## Rev C
Quantity | Reference Designator(s) | Value | Voltage | Tolerance | Package Type | Manufacturer | Manufacturer Part Number | Vendor | Vendor Part Number | Nashua Stock Room
1 | C1 | 4.7uF | 10.0V | 10% | 603 | TDK | C1608X5R1A475K | Digikey | 445-5170-2-ND | 7000764
3 | C12-13 C16 | 0.1uF | 25V | 10% | 603 | Murata | GRM188R71E104KA01D | Digikey | 490-1524-2-ND | 7000767
11 | C2-5 C7 C9 C11 C17-20 | 1.0uF | 16V | 10% | 603 | TDK | C1608X7R1C105K | Digikey | 445-1604-2-ND | 7000765
3 | C6 C8 C10 | 10.0uF | 6.3V | 10% | 1206 | AVX | TAJA106K006RNJ | Digikey | 478-1653-2-ND | 7000768
1 | D1 |  | 6.8V | 5% | DO-214AA | Micro Commercial | SMBJ5342B-TP | Digikey | SMBJ5342B-TPMSCT-ND | 7000781
1 | D2 | N/A | 400 mV @ 2A, 30V reverse | N/A | PowerDI™ 123 | Diodes Inc. | SBR2U30P1-7 | DigiKey | SBR2U30P1DICT-ND | 7000782
1 | D3 |  | 5.6V | 5% | D0214-AA | On Semiconductor | 1SMB5919BT3G | Digikey | 1SMB5919BT3GOSTR-ND | 7000862
1 | F1 |  | 6V |  | 1210 | LittleFuse Inc. | 1210L035YR | Digikey | F2997CT-ND | 6000925
1 | F2 |  | 16V |  | 805 | Murata Power Solutions | NFM21PC105B1C3D | Digikey | 490-3912-1-ND | 7000860
1 | J1 | SDP Connector |  |  | 120-Pin SMD | Hirose | FX8-120S-SV(21) | Digi-Key | H1219-ND | 6000923
1 | J2 |  |  |  | 100 | CUI Inc. | PJ-002A-SMT | Digi-Key | CP-002APJTR-ND | 6000926
1 | Q1 |  | 70V |  | SOT-223 | Diodes Inc | ZXMN7A11GTA | Digikey | ZXMN7A11GTR-ND | 1000627
1 | R11 | 78.7k |  | 1% | 0603 | Vishay/Dale | CRCW060378K7FKEA | Digikey | 541-78.7KHCT-ND | 7000800
1 | R12 | 140.0k |  | 1% | 0603 | Panasonic | ERJ-3EKF1403V | Digikey | P140KHCT-ND | 7000696
2 | R1-2 | 100.0k |  | 1% | 0603 | Panasonic | ERJ-3EKF1003V | Digikey | P100KHCT-ND | 7000773
2 | R14 R24 | 0 |  | 1% | 0603 | Panasonic | ERJ-3GEY0R00V | Digikey | P0.0GTR-ND | 7000371
1 | R22 | 10.0k |  | 1% | 0603 | Panasonic | ERJ-3GEYJ103V | Digikey | P10KGTR-ND | 7000364
3 | R25 R27-28 | 4.99k |  | 1% | 0603 | Vishay/Dale | CRCW06034K99FKEA | Digikey | 541-4.99KHCT-ND | 7000452
3 | R26 R31 R37 | 1.00k |  | 1% | 0603 | Panasonic | ERJ-3EKF1211V | Digikey | P1.21KHCT-ND | 7000638
1 | R36 | 49.9k |  | 1% | 0603 | Stackpole | RMCF0603FT49K9 | Digikey | RMCF0603FT49K9CT-ND | 7000780
1 | R38 | 24.9k |  | 1% | 0603 | Yageo | 9C06031A2492FKHFT | Digikey | 311-24.9KHTR-ND | 7000453
1 | R4 | 64.9k |  | 1% | 0603 | Panasonic | ERJ-3EKF6492V | Digikey | P64.9KHDKR-ND | 7000772
1 | R5 | 210.0k |  | 1% | 0603 | Panasonic | ERJ-3EKF2103V | Digikey | P210KHTR-ND | 7000771
3 | R6-8 | 20 |  | 1% | 0603 | Vishay/Dale | CRCW060320R0FKEA | Digikey | 541-20.0HCT-ND | 7000803
1 | R9 | 56.0k |  | 1% | 0603 | Panasonic | ERJ-3EKF5602V | Digikey | P56.0KHTR-ND | N/A
1 | U1 | 24LC32A |  |  | SOIC-8 | Microchip Tech. | 24LC32A-I/MS | Digikey | 24LC32A-I/MS-ND | 1000629
1 | U2 | AD7171 |  |  | LFCSP | Analog Devices | AD7171BCPZ-500RL7 | Digi-Key | AD7171BCPZ-500RL7TR-ND | 30-025279-01
2 | U3 U11 | ADP3336 |  |  | TSSOP-8 | Analog Devices | ADP3336ARMZ | ADI - Nashua | ADP3336ARMZ-REEL | 30-025190-01
1 | U5 | ADR381 |  |  | SOT95 | Analog Devices | ADR381ARTZ-REEL7 | Digikey | ADR381ARTZ-REEL7CT-ND | 30-025280-01
1 | U6 | ADA4051-2 |  |  | SOIC-8 | Analog Devices | ADA4051-2ARMZ-R7 | Digikey | ADA4051-2ARMZ-R7CT-ND | 30-025281-01
1 | U7 | 74HC1G125GW |  |  | SOT65 | NXP Semiconductors | 74HC1G125GW | Digikey | 568-2640-1-ND | 1000628
1 | U8 | ADUM5402 | 3.3V - 5.0V |  | SOIC-16 | Analog Devices | ADUM5402CRWZ | Digi-Key | ADUM5402CRWZ-ND | 30-025282-01
1 | U9 | ADP123 |  |  | TSOT5 | Analog Devices | ADP123AUJZ-R7 | Digikey | ADP123AUJZ-R7CT-ND | 30-025865-01
Do Not Populate List
Quantity | Reference Designator(s) | Value | Voltage | Tolerance | Package Type | Manufacturer | Manufacturer Part Number | Vendor | Vendor Part Number | Nashua Stock Room
1 | R3, R13 | OPEN |  |  | 0603
2 | C14-15 | OPEN |  |  | 0603
2 | J3-4 | OPEN
24 | TP4-13 TP15-16 TP18-21 TP23-26 TP29-32 | OPEN
1 | D4 | OPEN |  |  | D0-214AC | On Semiconductor | MBRA120ET3G | Digikey | MBRA120ET3GOS-ND | 7000861