## Cover Page
LT3680 GAGE MSA STUDY
| GAGE TYPE/NAME: | TESTER 03T88E, 02T88E, 02T88D
| CHARACTERISTIC MEASURED: | TEST PARAMETER
| PART MEASURED (FOR BIAS/LINEARITY): | LT3685EDD#TRPBF
| PART MEASURED (FOR GR&R STUDY): | LT3685IMSE#TRPBF
| MSA DATE: | Yr 2020
| GAGE OWNER: | JOVERT CHRISTIAN SUNGA
| RESULT / COMMENT: | ALL PARAMETERS PASSED.
LT3685IMSE OF THE SAME PRODUCT
TECHNOLOGY AND TEST SYSTEM OF
LT3685EDD, WAS USED TO GUARANTEE
TEST SYSTEM VARIATION IS WITHIN
CRITERIA

## Summary
GRnR Study on LT3685
Test Vehicle: | LT3685IMSE#TRPBF | Tester: LTX
Remarks: | LT3685IMSE is the same Product Technology of LT3685EDD
Test # | Test Name | Result GR&R (%) | Remarks
400 | IDIODE LKG @ 10V | 2.5374 | PASS
950 | IBD(BIAS) 3V BST 15V ACTV | 1.8488 | PASS
1005 | IIN 10V BD(BIAS) 3.3V BST 15V RUN/SS 200 | 5.8955 | PASS
1010 | IBD (BIAS) 3.3V RUN/SS 200MV BST 15V | 4.3358 | PASS
1100 | IIN 10V BD(BIAS) 0V BOOST 15V MICRO | 0.88618 | PASS
1105 | SYNC THLD | 0.74286 | PASS
1110 | IIN 10V BD(BIAS)3V BOOST 15V MICRO | 0.7412 | PASS
1125 | IRUN/SS 2.5V BD(BIAS) 3.3V BST 15V MICRO | 1.3046 | PASS
1130 | IPG 5V BD(BIAS) 3.3V BST 15V MICRO | 5.4651 | PASS
1170 | IBD(BIAS) 3V BST 15V MICRO | 0.79959 | PASS
1190 | IBD(BIAS) 0V BST 15V MICRO | 4.9551 | PASS
1205 | VFB @ 10V | 5.5278 | PASS
1240.5 | FB BIAS CURRENT | 9.5306 | PASS
1275.3 | VFB LINE REG 4V-36V %/V | 2.3103 | PASS
1280 | EA SOURCE CURRENT @ 1V | 1.3176 | PASS
1285 | EA SINK CURRENT @ 1V | 1.3356 | PASS
1300.1 | PG THLD FALLING BELOW FB (1MV STEPS) | 4.084 | PASS
1310 | PG THLD RISING BELOW FB (1MV STEPS) | 3.6891 | PASS
1320 | PG THLD HYSTERESIS (1MV STEPS) | 7.752 | PASS
1330 | PG SINK CURRENT @ 400MV | 0.56153 | PASS
1400 | FOSC RT 29.4K | 3.1438 | PASS
1405.2 | MIN OFF TIME | 1.5536 | PASS
1415 | FOSC LOW RT 187K | 1.5068 | PASS
1425 | FOSC HIGH, RT 8.66K | 3.1253 | PASS
1620 | BOOST CURRENT @ 1A | 1.9496 | PASS
1630 | VSAT @ 2A, 15V BOOST | 9.3897 | PASS
1650 | V BOOST MINIMUM @ 1A (100MV STEPS) | 7.2988 | PASS
1700 | CURRENT LIMIT (50MA STEPS) | 4.8278 | PASS

## GR&R (hidden)
GAGE REPEATABILITY & REPRODUCIBILITY
Product Upper Specification: |  |  |  |  | Product Lower Specification: |  |  |  |  | Test Name:
Operator
Sample # | 1st. Trial | 2nd. Trial | 3rd. Trial | Average | Range | 1st. Trial | 2nd. Trial | 3rd. Trial | Average | Range | 1st. Trial | 2nd. Trial | 3rd. Trial | Average | Range | Part Average
1 |  |  |  | #DIV/0! | 0 |  |  |  | #DIV/0! | 0 |  |  |  | #DIV/0! | 0 | #DIV/0!
2 |  |  |  | #DIV/0! | 0 |  |  |  | #DIV/0! | 0 |  |  |  | #DIV/0! | 0 | #DIV/0!
3 |  |  |  | #DIV/0! | 0 |  |  |  | #DIV/0! | 0 |  |  |  | #DIV/0! | 0 | #DIV/0!
4 |  |  |  | #DIV/0! | 0 |  |  |  | #DIV/0! | 0 |  |  |  | #DIV/0! | 0 | #DIV/0!
5 |  |  |  | #DIV/0! | 0 |  |  |  | #DIV/0! | 0 |  |  |  | #DIV/0! | 0 | #DIV/0!
6 |  |  |  | #DIV/0! | 0 |  |  |  | #DIV/0! | 0 |  |  |  | #DIV/0! | 0 | #DIV/0!
7 |  |  |  | #DIV/0! | 0 |  |  |  | #DIV/0! | 0 |  |  |  | #DIV/0! | 0 | #DIV/0!
8 |  |  |  | #DIV/0! | 0 |  |  |  | #DIV/0! | 0 |  |  |  | #DIV/0! | 0 | #DIV/0!
9 |  |  |  | #DIV/0! | 0 |  |  |  | #DIV/0! | 0 |  |  |  | #DIV/0! | 0 | #DIV/0!
10 |  |  |  | #DIV/0! | 0 |  |  |  | #DIV/0! | 0 |  |  |  | #DIV/0! | 0 | #DIV/0!
Total | 0 | 0 | 0 |  | 0 | 0 | 0 | 0 |  | 0 | 0 | 0 | 0 |  | 0 | #DIV/0!
| 0 |  |  |  | 0 | 0 |  |  |  | 0 | 0 |  |  |  | 0
| 0 |  |  |  |  | 0 |  |  |  |  | 0
Sum | 0 |  |  |  | Sum | 0 |  |  |  | Sum | 0
X bar A | #DIV/0! |  |  |  | X bar B | #DIV/0! |  |  |  | X bar C | #DIV/0!
RA | 0 |  | Max. X bar | #DIV/0! |  | UCLR = Rg.a. X D4= |  | 0
RB | 0 |  | Min. X bar | #DIV/0!
RC | 0 |  | X bar Diff. | #DIV/0!
Sum | 0
Rg.a. | 0
E.V. = | 0 |  | A.V. | 0
E.V.% = | #DIV/0! |  | A.V. % | #DIV/0!
R&R= | 0 |  | Note : If AV cannot be computed by formula
R&R%= | #DIV/0! |  | (i.e. squareroot of a negative number)
it will automatically put "0"
Part Variation | 0 |  | Hence R & R % will be equal to EV%
Total Variation | 0
ndc= | #DIV/0! |  | For an acceptable equipment:
R&R % =<30% for general application
R&R % =<10% for critical application
ndc>5