## Sheet1
Analog Devices, Inc. PDN Material Report (Proprietary Information)
STATUS | GENERICNUMBER | MATERIALNUMBER | REPLACEMENTPART | PINTOPINCOMPATIBLE | COMMENTS
Discontinued | LTC2941-1 | DC1496C-C | DC1496B-A | No | 100mOhm resistor needs to be replaced with a 50mOhm resistor
Discontinued | LTC2941-1 | LTC2941CDCB-1#PBF | LTC2941CDCB#TRPBF | No | Replacement part requires the addition of an external 50m? resistor placed between the SENSE+ and SENSE– pins. To achieve equivalent performance, the resistor should have 1% tolerance and 50ppm/K tempco, or better.
Discontinued | LTC2941-1 | LTC2941CDCB-1#TRMPBF | LTC2941CDCB#TRMPBF | No | Replacement part requires the addition of an external 50m? resistor placed between the SENSE+ and SENSE– pins. To achieve equivalent performance, the resistor should have 1% tolerance and 50ppm/K tempco, or better.
Discontinued | LTC2941-1 | LTC2941CDCB-1#TRPBF | LTC2941CDCB#TRPBF | No | Replacement part requires the addition of an external 50m? resistor placed between the SENSE+ and SENSE– pins. To achieve equivalent performance, the resistor should have 1% tolerance and 50ppm/K tempco, or better.
Discontinued | LTC2941-1 | LTC2941IDCB-1#PBF | LTC2941IDCB#TRMPBF | No | Replacement part requires the addition of an external 50m? resistor placed between the SENSE+ and SENSE– pins. To achieve equivalent performance, the resistor should have 1% tolerance and 50ppm/K tempco, or better.
Discontinued | LTC2941-1 | LTC2941IDCB-1#TRMPBF | LTC2941IDCB#TRPBF | No | Replacement part requires the addition of an external 50m? resistor placed between the SENSE+ and SENSE– pins. To achieve equivalent performance, the resistor should have 1% tolerance and 50ppm/K tempco, or better.
Discontinued | LTC2941-1 | LTC2941IDCB-1#TRPBF | LTC2941IDCB#TRPBF | No | Replacement part requires the addition of an external 50m? resistor placed between the SENSE+ and SENSE– pins. To achieve equivalent performance, the resistor should have 1% tolerance and 50ppm/K tempco, or better.
Discontinued | LTC2942-1 | DC1496C-D | DC1496C-B | No | 100mOhm resistor needs to be replaced with a 50mOhm resistor
Discontinued | LTC2942-1 | LTC2942CDCB-1#PBF | LTC2942CDCB#TRPBF | No | Replacement part requires the addition of an external 50m? resistor placed between the SENSE+ and SENSE– pins. To achieve equivalent performance, the resistor should have 1% tolerance and 50ppm/K tempco, or better.
Discontinued | LTC2942-1 | LTC2942CDCB-1#TRMPBF | LTC2942CDCB#TRMPBF | No | Replacement part requires the addition of an external 50m? resistor placed between the SENSE+ and SENSE– pins. To achieve equivalent performance, the resistor should have 1% tolerance and 50ppm/K tempco, or better.
Discontinued | LTC2942-1 | LTC2942CDCB-1#TRPBF | LTC2942CDCB#TRPBF | No | Replacement part requires the addition of an external 50m? resistor placed between the SENSE+ and SENSE– pins. To achieve equivalent performance, the resistor should have 1% tolerance and 50ppm/K tempco, or better.
Discontinued | LTC2942-1 | LTC2942IDCB-1#PBF | LTC2942IDCB#TRMPBF | No | Replacement part requires the addition of an external 50m? resistor placed between the SENSE+ and SENSE– pins. To achieve equivalent performance, the resistor should have 1% tolerance and 50ppm/K tempco, or better.
Discontinued | LTC2942-1 | LTC2942IDCB-1#TRMPBF | LTC2942IDCB#TRMPBF | No | Replacement part requires the addition of an external 50m? resistor placed between the SENSE+ and SENSE– pins. To achieve equivalent performance, the resistor should have 1% tolerance and 50ppm/K tempco, or better.
Discontinued | LTC2942-1 | LTC2942IDCB-1#TRPBF | LTC2942IDCB#TRPBF | No | Replacement part requires the addition of an external 50m? resistor placed between the SENSE+ and SENSE– pins. To achieve equivalent performance, the resistor should have 1% tolerance and 50ppm/K tempco, or better.
Discontinued | LTC2943-1 | DC1812A-C | DC1812A-A | No | 100mOhm resistor needs to be replaced with a 50mOhm resistor
Discontinued | LTC2943-1 | LTC2943CDD-1#PBF | LTC2943CDD#PBF | No | Replacement part requires the addition of an external 50m? resistor placed between the SENSE+ and SENSE– pins. To achieve equivalent performance, the resistor should have 1% tolerance and 50ppm/K tempco, or better.
Discontinued | LTC2943-1 | LTC2943CDD-1#TRPBF | LTC2943CDD#TRPBF | No | Replacement part requires the addition of an external 50m? resistor placed between the SENSE+ and SENSE– pins. To achieve equivalent performance, the resistor should have 1% tolerance and 50ppm/K tempco, or better.
Discontinued | LTC2943-1 | LTC2943IDD-1#PBF | LTC2943IDD#PBF | No | Replacement part requires the addition of an external 50m? resistor placed between the SENSE+ and SENSE– pins. To achieve equivalent performance, the resistor should have 1% tolerance and 50ppm/K tempco, or better.
Discontinued | LTC2943-1 | LTC2943IDD-1#TRPBF | LTC2943IDD#TRPBF | No | Replacement part requires the addition of an external 50m? resistor placed between the SENSE+ and SENSE– pins. To achieve equivalent performance, the resistor should have 1% tolerance and 50ppm/K tempco, or better.