## Instructions
ISM-RF Crystal Calculator
Calculator Spreadsheet
The Calculator spreadsheet can be used to determine crystal startup capability, component selection, frequency tuning, and a number of other dynamic aspects of application design.
Background Colors
Cells with an orange background are related to the Maxim product design.
Cells with a blue background are related to the printed-circuit board (PCB) environment.
Cells with a green background are related to the crystal specifications.
User Cells
Cells with a solid red box can be individually modified by the user, some can be automatically filled in with the "buttons."
Cells with a dotted red box contain a drop-down selection for the user to fill in the value.
| 987 | Cells with green numerical values are filled in from related drop-down selections.
| 123 | Cells with blue numerical values are calculated by formula.
Individual Cell Descriptions
| C13 | This cell contains a user-determined value that represents the capacitance (in pF) of each shunt capacitor (CShunt1 and CShunt2) and assumes they are the same value.
| C14 | This cell contains a user-determined value that represents the capacitance (in pF) of each series capacitor (CSer1 and CSer2) and assumes they are the same value. If capacitors are not used in series with the crystal, set this cell to a large value such as 1000pF.
The Negative Resistance Calculation (cell C38)
| -65 | If the calculated result in the cell is green, the value meets our startup requirements.
| -45 | If the calculated result in the cell is red, the value fails our startup requirements.
Neg-R Curves Spreadsheet
The Neg-R Curves spreadsheet displays a set of calculated values based on the shunt capacitance of a crystal and the load capacitance of a circuit.
Temperature and Angle Spreadsheet
This is a collection of temperature versus crystal cut curves. The charts are all based on AT-cut crystals and were obtained from various sources. The curves are highly dependent upon parameters under control of the manufacturer.
Crystal Vendor Spreadsheets
These individual sheets provide the electrical characteristics from a number of quartz crystal vendors. A selection of these values are used in the lookup feature of the Calculator sheet.

## Calculator
ISM-RF Crystal Calculator
Product Information
Property | Symbol | Value | Units
Maxim LFRF Product |  | MAX1473
Transconductance | gm | 0.000245 | S |  |  | hidden
Oscillator Internal Capacitance | CInt | 5 | pF
PLL Multiplying Factor | N | 32
IF Frequency | fIF | 10.7 | MHz
Suggested Crystal Frequency (315MHz) | f0 | 9.5094 | MHz
Suggested Crystal Frequency (433.92MHz) | f0 | 13.2256 | MHz
PCB Parasitics (at pins) | CPar | 0.8 | pF | estimated
Shunt Capacitors | CShunt | 0 | pF
Series Capacitors | CSer | 10000 | pF
Crystal Manufacturer |  |  |  |  | NDK
Crystal Type |  |  |  |  | Custom | data column
Shunt Capacitance | C0 | 1.24 | pF |  | 1.24 | 5
Specified Load Capacitance | CL-Spec | 3 | pF |  | 8 | 10
Crystal Resistance (ESR, Maximum) | R1 | 50 | Ω |  | 50 | 8
Motional Inductance | L1 | 30.7329 | mH |  | 29.2 | 6
Motional Capacitance | C1 | 0.004712 | pF |  | 0.004712 | 4
Crystal Frequency | f0 | 13.2256 | MHz
Start-up Margin |  | 4
Negative Resistance Calculation
Property | Symbol | Value | Units
Terminal Capacitance | CTerm | 5.8 | pF
Angular Frequency (2πf0) | ω | 83098895.5986 | rad/s |  |  | hidden
Negative Resistance (at pins) | -RPin | -1054.6773 | Ω |  |  | hidden
Load Capacitance (at pins) | CL-Pin | 2.9 | pF |  |  | hidden
Load Capacitance (seen by crystal) | CL | 2.8983 | pF
Real Admittance | Re(YXtal) | -5.7471e-05 | S |  |  | hidden
Imaginary Admittance | Im(YXtal) | 0.00022625 | S |  |  | hidden
Parallel Load Capacitance | CL-P | 2.7226 | pF |  |  | hidden
Capacitance applied to Motional Cap | CL-Mot | 3.9626 | pF |  |  | hidden
Negative Resistance (seen by crystal) | -RMot | -514.346 | Ω
Pulling Calculation
Property | Symbol | Value | Units
Specified Total Capacitance | CT-Spec | 4.24 | pF
Actual Total Capacitance | CT-Actual | 4.1383 | pF
Pulling (ppm) | ΔfXtal | 13.6529 | ppm
Pulling (Hz) | ΔfXtal | 180.568 | Hz
RF Frequency | fRF | 433.9192 | MHz
Frequency Offset | ΔfRF | 5.7782 | kHz
Actual RF Frequency | fRF-Actual | 433.925 | MHz
MAX1479 FSK Calculation
Property | Symbol | Value | Units
Pulling Capacitance |  | 2.5696 | pF |  |  | hidden
MAX1479 Pulling (ppm) |  | 361.1973 | ppm
MAX1479 Pulling (Hz) |  | 4777.0513 | Hz
Actual FSK Space Frequency |  | 433.925 | MHz
Actual FSK Mark Frequency |  | 434.0721 | MHz
FSK Δ Frequency |  | 147.0875 | kHz
Actual FSK Center Frequency |  | 433.9985 | MHz
Copy Crystal Data
Copy to f0
Copy to f0

## Neg-R Curves
Negative Resistance Curves
-RMot | C0 (pF)
CL (pF) | 1 | 2 | 3 | 4 | 5 | 6 | 7 | 8 | ESR Limit
2 | -970.8857 | -536.1595 | -338.2545 | -232.3582 | -169.2863 | -128.7545 | -101.1901 | -81.6049 | -200
3 | -552.2811 | -351.3995 | -242.7214 | -177.518 | -135.3985 | -106.6431 | -86.1502 | -71.0364 | -200
4 | -354.3122 | -245.4583 | -179.8951 | -137.4246 | -108.3685 | -87.6272 | -72.3101 | -60.6804 | -200
5 | -246.2357 | -180.6965 | -138.169 | -109.0361 | -88.2191 | -72.8335 | -61.1439 | -52.0558 | -200
6 | -180.9613 | -138.4606 | -109.3208 | -88.4847 | -73.0766 | -61.3646 | -52.2556 | -45.0324 | -200
7 | -138.5672 | -109.4442 | -88.6099 | -73.1971 | -61.4777 | -52.3606 | -45.1292 | -39.2976 | -200
8 | -109.4927 | -88.6683 | -73.2582 | -61.538 | -52.4184 | -45.1838 | -39.3488 | -34.5744 | -200
9 | -88.6924 | -73.2882 | -61.5703 | -52.4509 | -45.2156 | -39.3792 | -34.6034 | -30.646 | -200
10 | -73.3011 | -61.5868 | -52.4691 | -45.2342 | -39.3977 | -34.6213 | -30.6632 | -27.3467 | -200

## Temp & Angle
AT Cut Crystal Temperature & Angle
AT Cut Crystal Coefficients (θ = 35° 15')
T0 (°C) | Δθ ( ' ) | α | β | γ | θx (°C) | -55 | -50 | -45 | -40 | -35 | -30 | -25 | -20 | -15 | -10 | -5 | 0 | 5 | 10 | 15 | 20 | 25 | 30 | 35 | 40 | 45 | 50 | 55 | 60 | 65 | 70 | 75 | 80 | 85 | 90 | 95 | 100 | 105 | 110 | 115 | 120 | 125
25 | 22 | -1.9 | -4e-05 | 0.00011 | Δf/f0 (ppm) | 95.424 | 95.8688 | 95.074 | 93.1222 | 90.096 | 86.0777 | 81.15 | 75.3953 | 68.896 | 61.7347 | 53.994 | 45.7563 | 37.104 | 28.1197 | 18.886 | 9.4853 | 0 | -9.4872 | -18.894 | -28.1378 | -37.136 | -45.8062 | -54.066 | -61.8327 | -69.024 | -75.5572 | -81.35 | -86.3197 | -90.384 | -93.4603 | -95.466 | -96.3187 | -95.936 | -94.2352 | -91.134 | -86.5498 | -80.4
| 20 | -1.73 | -4e-05 | 0.00011 |  | 81.824 | 83.1188 | 83.174 | 82.0722 | 79.896 | 76.7278 | 72.65 | 67.7452 | 62.096 | 55.7848 | 48.894 | 41.5063 | 33.704 | 25.5697 | 17.186 | 8.6352 | 0 | -8.6372 | -17.194 | -25.5877 | -33.736 | -41.5562 | -48.966 | -55.8828 | -62.224 | -67.9073 | -72.85 | -76.9698 | -80.184 | -82.4103 | -83.566 | -83.5687 | -82.336 | -79.7853 | -75.834 | -70.3997 | -63.4
| 18 | -1.56 | -4e-05 | 0.00011 |  | 68.224 | 70.3688 | 71.274 | 71.0222 | 69.696 | 67.3778 | 64.15 | 60.0953 | 55.296 | 49.8347 | 43.794 | 37.2563 | 30.304 | 23.0197 | 15.486 | 7.7852 | 0 | -7.7873 | -15.494 | -23.0377 | -30.336 | -37.3062 | -43.866 | -49.9327 | -55.424 | -60.2572 | -64.35 | -67.6197 | -69.984 | -71.3602 | -71.666 | -70.8187 | -68.736 | -65.3353 | -60.534 | -54.2497 | -46.4
| 16 | -1.39 | -4e-05 | 0.00011 |  | 54.624 | 57.6187 | 59.374 | 59.9723 | 59.496 | 58.0277 | 55.65 | 52.4453 | 48.496 | 43.8847 | 38.694 | 33.0063 | 26.904 | 20.4698 | 13.786 | 6.9352 | 0 | -6.9372 | -13.794 | -20.4877 | -26.936 | -33.0562 | -38.766 | -43.9828 | -48.624 | -52.6073 | -55.85 | -58.2698 | -59.784 | -60.3103 | -59.766 | -58.0688 | -55.136 | -50.8852 | -45.234 | -38.0998 | -29.4
| 14 | -1.22 | -4e-05 | 0.00011 |  | 41.024 | 44.8687 | 47.474 | 48.9222 | 49.296 | 48.6778 | 47.15 | 44.7953 | 41.696 | 37.9348 | 33.594 | 28.7563 | 23.504 | 17.9198 | 12.086 | 6.0853 | 0 | -6.0873 | -12.094 | -17.9378 | -23.536 | -28.8062 | -33.666 | -38.0328 | -41.824 | -44.9573 | -47.35 | -48.9198 | -49.584 | -49.2602 | -47.866 | -45.3188 | -41.536 | -36.4353 | -29.934 | -21.9498 | -12.4
| 12 | -1.05 | -4e-05 | 0.00011 |  | 27.424 | 32.1187 | 35.574 | 37.8723 | 39.096 | 39.3278 | 38.65 | 37.1452 | 34.896 | 31.9847 | 28.494 | 24.5063 | 20.104 | 15.3697 | 10.386 | 5.2352 | 0 | -5.2373 | -10.394 | -15.3878 | -20.136 | -24.5562 | -28.566 | -32.0827 | -35.024 | -37.3073 | -38.85 | -39.5697 | -39.384 | -38.2103 | -35.966 | -32.5688 | -27.936 | -21.9853 | -14.634 | -5.7998 | 4.6
| 10 | -0.88 | -4e-05 | 0.00011 |  | 13.824 | 19.3687 | 23.674 | 26.8223 | 28.896 | 29.9778 | 30.15 | 29.4952 | 28.096 | 26.0347 | 23.394 | 20.2563 | 16.704 | 12.8198 | 8.686 | 4.3853 | 0 | -4.3872 | -8.694 | -12.8377 | -16.736 | -20.3062 | -23.466 | -26.1328 | -28.224 | -29.6573 | -30.35 | -30.2198 | -29.184 | -27.1603 | -24.066 | -19.8188 | -14.336 | -7.5353 | 0.666 | 10.3503 | 21.6
| 8 | -0.71 | -4e-05 | 0.00011 |  | 0.224 | 6.6188 | 11.774 | 15.7722 | 18.696 | 20.6277 | 21.65 | 21.8453 | 21.296 | 20.0847 | 18.294 | 16.0063 | 13.304 | 10.2698 | 6.986 | 3.5353 | 0 | -3.5372 | -6.994 | -10.2878 | -13.336 | -16.0562 | -18.366 | -20.1827 | -21.424 | -22.0072 | -21.85 | -20.8697 | -18.984 | -16.1103 | -12.166 | -7.0688 | -0.736 | 6.9147 | 15.966 | 26.5003 | 38.6
| 6 | -0.54 | -4e-05 | 0.00011 |  | -13.376 | -6.1312 | -0.126 | 4.7222 | 8.496 | 11.2777 | 13.15 | 14.1952 | 14.496 | 14.1348 | 13.194 | 11.7562 | 9.904 | 7.7198 | 5.286 | 2.6852 | 0 | -2.6873 | -5.294 | -7.7378 | -9.936 | -11.8063 | -13.266 | -14.2327 | -14.624 | -14.3573 | -13.35 | -11.5198 | -8.784 | -5.0602 | -0.266 | 5.6813 | 12.864 | 21.3648 | 31.266 | 42.6502 | 55.6
| 4 | -0.37 | -4e-05 | 0.00011 |  | -26.976 | -18.8813 | -12.026 | -6.3277 | -1.704 | 1.9278 | 4.65 | 6.5453 | 7.696 | 8.1847 | 8.094 | 7.5062 | 6.504 | 5.1697 | 3.586 | 1.8353 | 0 | -1.8373 | -3.594 | -5.1878 | -6.536 | -7.5563 | -8.166 | -8.2828 | -7.824 | -6.7073 | -4.85 | -2.1698 | 1.416 | 5.9897 | 11.634 | 18.4312 | 26.464 | 35.8147 | 46.566 | 58.8002 | 72.6
| 2 | -0.2 | -4e-05 | 0.00011 |  | -40.576 | -31.6313 | -23.926 | -17.3777 | -11.904 | -7.4223 | -3.85 | -1.1047 | 0.896 | 2.2348 | 2.994 | 3.2563 | 3.104 | 2.6197 | 1.886 | 0.98525 | 0 | -0.98725 | -1.894 | -2.6378 | -3.136 | -3.3062 | -3.066 | -2.3327 | -1.024 | 0.94275 | 3.65 | 7.1803 | 11.616 | 17.0398 | 23.534 | 31.1812 | 40.064 | 50.2647 | 61.866 | 74.9502 | 89.6
| 0 | -0.03 | -4e-05 | 0.00011 |  | -54.176 | -44.3813 | -35.826 | -28.4277 | -22.104 | -16.7722 | -12.35 | -8.7547 | -5.904 | -3.7153 | -2.106 | -0.99375 | -0.296 | 0.06975 | 0.186 | 0.13525 | 0 | -0.13725 | -0.194 | -0.08775 | 0.264 | 0.94375 | 2.034 | 3.6172 | 5.776 | 8.5928 | 12.15 | 16.5302 | 21.816 | 28.0897 | 35.434 | 43.9312 | 53.664 | 64.7147 | 77.166 | 91.1003 | 106.6
| -2 | 0.14 | -4e-05 | 0.00011 |  | -67.776 | -57.1313 | -47.726 | -39.4778 | -32.304 | -26.1223 | -20.85 | -16.4047 | -12.704 | -9.6653 | -7.206 | -5.2438 | -3.696 | -2.4802 | -1.514 | -0.71475 | 0 | 0.71275 | 1.506 | 2.4623 | 3.664 | 5.1937 | 7.134 | 9.5672 | 12.576 | 16.2428 | 20.65 | 25.8803 | 32.016 | 39.1397 | 47.334 | 56.6812 | 67.264 | 79.1647 | 92.466 | 107.2502 | 123.6
| -4 | 0.31 | -4e-05 | 0.00011 |  | -81.376 | -69.8812 | -59.626 | -50.5277 | -42.504 | -35.4723 | -29.35 | -24.0547 | -19.504 | -15.6152 | -12.306 | -9.4938 | -7.096 | -5.0302 | -3.214 | -1.5648 | 0 | 1.5628 | 3.206 | 5.0122 | 7.064 | 9.4437 | 12.234 | 15.5173 | 19.376 | 23.8927 | 29.15 | 35.2302 | 42.216 | 50.1897 | 59.234 | 69.4313 | 80.864 | 93.6148 | 107.766 | 123.4002 | 140.6
| -6 | 0.48 | -4e-05 | 0.00011 |  | -94.976 | -82.6312 | -71.526 | -61.5778 | -52.704 | -44.8222 | -37.85 | -31.7048 | -26.304 | -21.5652 | -17.406 | -13.7438 | -10.496 | -7.5803 | -4.914 | -2.4148 | 0 | 2.4127 | 4.906 | 7.5622 | 10.464 | 13.6937 | 17.334 | 21.4672 | 26.176 | 31.5428 | 37.65 | 44.5802 | 52.416 | 61.2398 | 71.134 | 82.1813 | 94.464 | 108.0648 | 123.066 | 139.5503 | 157.6
Notes:
- Coefficients are estimated (by curve fitting) from various examples
- To guarantee +/- 1' in cut angle cost ~$0.75
For more information, see the watchuseek.com website: http://forums.watchuseek.com/showthread.php?t=2087
Also see the General Electronic Devices (GED) website: http://www.gedlm.com/engineers_toolbox.htm
Also refer to the Fortiming Corp website: http://www.4timing.com/techcrystal.htm
Notes:
- Coefficients are estimated (by curve fitting) from various examples
- To guarantee +/- 1' in cut angle cost ~$0.75
- For more information, see the Watchuseek website (http://forums.watchuseek.com/showthread.php?t=2087), From General Electronic Devices (GED) website http://www.gedlm.com/engineers_toolbox.htm, and From Fortiming Corp website: http://www.4timing.com/techcrystal.htm
Δθ ( ' )

## Lookup (hidden)
Product | gm | CInt | PLL Factor | IF | Xtal f1 (315MHz) | Xtal f2 (434MHz) | Source
MAX1470 | 6.125e-05 | 5 | 64 | 10.7 | 4.7547 | 6.6128 | measured
MAX1471 | 0.00102 | 5 | 32 | 10.7 | 9.5094 | 13.2256 | measured
MAX1472 | 0.00102 | 5 | 32 | 0 | 9.8438 | 13.56 | measured
MAX1473 | 0.000245 | 5 | 32 | 10.7 | 9.5094 | 13.2256 | measured
MAX1473 /64 | 6.125e-05 | 5 | 64 | 10.7 | 4.7547 | 6.6128 | measured
MAX1479 | 0.00102 | 5 | 32 | 0 | 9.8438 | 13.56 | measured | 3.14 | Note: total switching capacitance for FSK = 3.14pF
MAX7030 | 0.00102 | 5 | 24 | 10.7 | 12.6792 | 17.6342 | measured | RX always 24, TX frac-N ctrl by part to overcome the IF offset
MAX7031 | 0.00102 | 5 | 24 | 10.7 | 12.6792 | 17.6342 | measured | RX always 24, TX frac-N ctrl by part to overcome the IF offset
MAX7032 | 0.00102 | 5 | 24 | 10.7 | 12.6792 | 17.6342 | measured | RX always 24, TX frac-N ctrl by user
MAX7033 | 0.000245 | 5 | 32 | 10.7 | 9.5094 | 13.2256 | measured
MAX7033 /64 | 6.125e-05 | 5 | 64 | 10.7 | 4.7547 | 6.6128 | measured
MAX7034 | 0.00102 | 5 | 32 | 10.7 | 9.5094 | 13.2256 | measured
MAX7036 | 0.00985 | 2 | 32 | 0.2 |  |  | simulated
MAX7042 | 0.00102 | 5 | 32 | 10.7 | 9.5094 | 13.2256 | measured
MAX7044 | 0.00102 | 5 | 32 | 0 | 9.8438 | 13.56 | measured
MAX7049 | 0.03 | 14 | x | 0 |  |  | calculated | 19-28
MAX7057 | 0.00985 | 14 | x | 0 | 16 | 16 | simulated | 19-28
MAX7058 | 0.00985 | 14 | 21 | 0 | 15 |  | simulated
MAX7058 /26 | 0.00985 | 14 | 26 | 10.7 | 15 |  | simulated
MAX7059 | 0.00985 | 14 | 32 | 10.7 |  |  | simulated
All 3pF Cl oscillators have about 8 pF -->3pF physical, 1pF ESD & bond pad, 1pF for pin (package), 3pF stray (PCB),
7036 has 0pF for physical (user needs to add 3.9pF to ground on each pin)
7048, 7057, 7058, 7059 have 11pF physcial
Crystal Manufacturer
Crystek | Crystekxtals | Crystekxtals2
HKC | HKCxtals | HKCxtals2
NDK | NDKxtals | NDKxtals2
Raltron | Raltronxtals | Raltronxtals2
Crystek Crystal Types
A | Adash1
B | Bdash1
C | Cdash1
D | Ddash1
HKC Crystal Types
A | Adash2
B | Bdash2
C | Cdash2
D | Ddash2
NDK Crystal Types
AT-51 | ATdash51
Custom | NDKCustom
NX2520SA | NX2520SA
NX3225DA | NX3225DA
NX5032GA | NX5032GA
NX5032SD | NX5032SD
NX8045GB | NX8045GB
Raltron Crystal Types
A | RaltronA
B | RaltronB

## NDK Crystals
Electrical characteristic of each model
AT-51 | [8 empty] | NDK 1st.Eng dept
Fundamental mode |  | Adjustment tolerance（ppm） | Freq stability （-40/+125°C）ppm | Tolerance +-15% |  |  |  |  | Required Negative Resistance[ohm]
No | Nominal frequency (MHz) |  |  | C1[fF] | C0[pF] | L1(mH) | Typical ESR | ESR Spec (crystal)[ohm] |  | CL[pF]
1 | 4 | +-20 | +-70 | 4 | 1.42 | 396.1 | 47.3 | 180 | 2000 | 12
2 | 6 | +-20 | +-70 | 6.7 | 2 | 105.7 | 23 | 120 | 1500 | 12
3 | 8 | +-20 | +-70 | 8.379 | 2.42 | 47.265 | 15.7 | 80 | 1500 | 12
4 | 9.8438 | +-20 | +-70 | 11.8 | 3.1 | 22.2 | 13.6 | 80 | 1500 | 12
5 | 10 | +-20 | +-70 | 11.8 | 2.893 | 21.482 | 13.8 | 70 | 1000 | 12
6 | 12 | +-20 | +-70 | 11.1 | 2.804 | 16.0052 | 14.1 | 60 | 1000 | 12
7 | 13.56 | +-20 | +-70 | 12.003 | 2.949 | 11.4 | 10.4 | 60 | 1000 | 12
8 | 16 | +-20 | +-70 | 12.5 | 3 | 7.91 | 9.5 | 50 | 800 | 12
9 | 20 | +-20 | +-70 | 12.4 | 3.2 | 5.1 | 10.6 | 50 | 700 | 12
NX8045GB
Fundamental mode |  | Adjustment tolerance（ppm） | Freq stability （-40/+125°C）ppm | Tolerance +-15% |  |  |  |  | Required Negative Resistance[ohm]
No | Nominal frequency (MHz) |  |  | C1[fF] | C0[pF] | L1(mH) | Typical ESR | ESR Spec (crystal)[ohm] |  | CL[pF]
1 | 5 | +-30 | +-60 | 2.831 | 1.04 | 356.5 | 124.8 | 300 | 3500 | 8
2 | 6 | +-30 | +-60 | 4.01 | 1.35 | 175.5 | 68.8 | 300 | 2500 | 8
3 | 8 | +-30 | +-60 | 3.05 | 1.07 | 129.7 | 48.3 | 200 | 200 | 8
4 | 9.8438 | +-30 | +-60 | 3.66 | 1.23 | 64.7 | 34.4 | 120 | 2000 | 8
5 | 10 | +-30 | +-60 | 3.64 | 1.15 | 69.55 | 21.9 | 100 | 1000 | 8
6 | 12 | +-30 | +-60 | 4.35 | 1.26 | 40.43 | 18.4 | 80 | 750 | 8
7 | 13.56 | +-30 | +-60 | 4.712 | 1.24 | 29.2 | 17.2 | 50 | 750 | 8
8 | 16 | +-30 | +-60 | 5.625 | 1.56 | 17.612 | 17.9 | 50 | 500 | 8
9 | 20 | +-30 | +-60 | 5.37 | 1.32 | 11.8 | 10.5 | 50 | 400 | 8
10 | 40 | +-30 | +-60 | 6.97 | 1.73 | 2.27 | 8.5 | 50 | 200 | 8
NX5032GA
Fundamental mode |  | Adjustment tolerance（ppm） | Freq stability （-40/+125°C）ppm | Tolerance +-15% |  |  |  |  | Required Negative Resistance[ohm]
No | Nominal frequency (MHz) |  |  | C1[fF] | C0[pF] | L1(mH) | Typical ESR | ESR Spec (crystal)[ohm] |  | CL[pF]
1 | 8 | +-30 | +-60 | 2.46 | 1.01 | 160.68 | 150.1 | 300 | 3000 | 8
2 | 9.8438 | +-30 | +-60 | 2.9 | 0.88 | 90 | 39 | 150 | 3000 | 8
3 | 10 | +-30 | +-60 | 2.93 | 0.91 | 86.6 | 49.6 | 150 | 2000 | 8
4 | 12 | +-30 | +-60 | 3.11 | 0.93 | 56.5 | 33.5 | 120 | 1200 | 8
5 | 13.56 | +-30 | +-60 | 3.1 | 0.94 | 44.8 | 27 | 120 | 1200 | 8
6 | 16 | +-30 | +-60 | 3.9 | 1 | 25.3 | 15.8 | 120 | 700 | 8
7 | 20 | +-30 | +-60 | 4.202 | 1.072 | 15.082 | 23.9 | 70 | 600 | 8
8 | 40 | +-30 | +-60 | 6.18 | 1.49 | 2.56 | 5.3 | 50 | 200 | 8
NX5032SD
Fundamental mode |  | Adjustment tolerance（ppm） | Freq stability （-40/+125°C）ppm | Tolerance +-15% |  |  |  |  | Required Negative Resistance[ohm]
No | Nominal frequency (MHz) |  |  | C1[fF] | C0[pF] | L1(mH) | Typical ESR | ESR Spec (crystal)[ohm] |  | CL[pF]
1 | 9.8438 | +/-15 | +/-50 | 3.4 | 1.04 | 76.9 | 40.2 | 150 | 3000 | 8
2 | 13.56 | +/-15 | +/-50 | 3.41 | 1.37 | 40.4 | 24.2 | 120 | 1200 | 8
3 | 16 | +/-15 | +/-50 | 5.89 | 1.48 | 16.8 | 15.4 | 100 | 700 | 8
4 | 18.08 | +/-15 | +/-50 | 6.71 | 1.6 | 11.55 | 18.97 | 100 | 700 | 8
5 | 19.6875 | +/-15 | +/-50 | 6.73 | 1.58 | 9.71 | 14.4 | 100 | 700 | 8
6 | 20 | +/-15 | +/-50 | 6.9 | 1.65 | 9.18 | 10.3 | 80 | 600 | 8
NX3225DA
Fundamental mode |  | Adjustment tolerance（ppm） | Freq stability （-40/+125°C）ppm | Tolerance +-15% |  |  |  |  | Required Negative Resistance[ohm]
No | Nominal frequency (MHz) |  |  | C1[fF] | C0[pF] | L1(mH) | Typical ESR | ESR Spec (crystal)[ohm] |  | CL[pF]
1 | 12 | +/-10 | +/-50 | 2.43 | 0.92 | 71.3 | 43.1 | 100 | 1500 | 8
2 | 13 | +/-10 | +/-50 | 2.74 | 0.95 | 54.7 | 38.4 | 100 | 1500 | 8
3 | 13.56 | +/-10 | +/-50 | 2.4 | 0.85 | 57.4 | 41.1 | 100 | 1500 | 8
4 | 16 | +/-10 | +/-50 | 2.81 | 0.85 | 35.2 | 28.9 | 100 | 800 | 8
5 | 20 | +/-10 | +/-50 | 3.73 | 1 | 17 | 22.2 | 80 | 700 | 8
6 | 40 | +/-10 | +/-50 | 5.1 | 1.26 | 3.11 | 18 | 50 | 300 | 8
NX2520SA
Fundamental mode |  | Adjustment tolerance（ppm） | Freq stability （-40/+125°C）ppm | Tolerance +-15% |  |  |  |  | Required Negative Resistance[ohm]
No | Nominal frequency (MHz) |  |  | C1[fF] | C0[pF] | L1(mH) | Typical ESR | ESR Spec (crystal)[ohm] |  | CL[pF]
1 | 16 | +/-10 | +/-50 | 1.57 | 0.58 | 63 | 39.1 | 80 | 900 | 8
2 | 16.254 | +/-10 | +/-50 | 1.84 | 0.65 | 52.25 | 50 | 80 | 900 | 8
3 | 18 | +/-10 | +/-50 | 1.62 | 0.55 | 48.4 | 27.5 | 80 | 900 | 8
4 | 20 | +/-10 | +/-50 | 1.86 | 0.7 | 34.1 | 25 | 70 | 700 | 8
5 | 22.5792 | +/-10 | +/-50 | 2.35 | 0.67 | 21.19 | 36 | 70 | 700 | 8
6 | 24 | +/-10 | +/-50 | 2.16 | 0.7 | 20.41 | 19.2 | 70 | 700 | 8
7 | 24.576 | +/-10 | +/-50 | 2.3208 | 0.67792 | 18.077 | 16.0583 | 70 | 700 | 8
8 | 25 | +/-10 | +/-50 | 2.3646 | 0.68336 | 17.1475 | 15.5926 | 70 | 600 | 8
9 | 26 | +/-10 | +/-50 | 2.55 | 0.75 | 14.7 | 18.7 | 70 | 600 | 8
10 | 27 | +/-10 | +/-50 | 2.78 | 0.74 | 12.52 | 13.34 | 70 | 600 | 8
11 | 28.6364 | +/-10 | +/-50 | 2.6401 | 0.73345 | 11.7032 | 14.2821 | 70 | 600 | 8
12 | 30 | +/-10 | +/-50 | 2.01 | 0.61 | 14 | 18.37 | 50 | 600 | 8
13 | 32 | +/-10 | +/-50 | 2.21 | 0.69 | 11.21 | 16.8 | 50 | 600 | 8
14 | 33 | +/-10 | +/-50 | 2.17 | 0.65 | 10.71 | 21.65 | 50 | 600 | 8
15 | 33.8688 | +/-10 | +/-50 | 2.12 | 0.64 | 10.4 | 23.7 | 50 | 600 | 8
16 | 40 | +/-10 | +/-50 | 1.89 | 0.59 | 8.39 | 23.6 | 50 | 300 | 8
17 | 44 | +/-10 | +/-50 | 3.7373 | 0.9594 | 3.5016 | 14.3365 | 50 | 300 | 8
18 | 45 | +/-10 | +/-50 | 3.738 | 0.95646 | 3.3478 | 10.4074 | 50 | 300 | 8
19 | 48 | +/-10 | +/-50 | 3.8 | 1 | 2.9 | 10.4 | 50 | 300 | 8
20 | 54 | +/-10 | +/-50 | 3.27 | 0.91 | 2.65 | 10 | 50 | 300 | 8
21 | 74.1 | +/-10 | +/-50 | 5.45 | 1.66 | 0.85 | 8.9 | 50 | 300 | 8
22 | 80 | +/-10 | +/-50 | 5.61 | 1.6 | 0.71 | 5.4 | 50 | 300 | 8
Custom
Fundamental mode |  | Adjustment tolerance（ppm） | Freq stability （-40/+125°C）ppm | Tolerance +-15% |  |  |  |  | Required Negative Resistance[ohm]
No | Nominal frequency (MHz) |  |  | C1[fF] | C0[pF] | L1(mH) | Typical ESR | ESR Spec (crystal)[ohm] |  | CL[pF]
1 | 10.7812 | +-25 |  | 13.3 | 3.1 |  | 14 | 50 |  | 12
2 | 13.2256 | +-30 | +-60 | 4.712 | 1.24 | 29.2 | 17.2 | 50 | 750 | 8

## Crystek Crystals
| Nominal frequency (MHz) | Tolerance (ppm) | Stability (ppm) | C1 (fF) | C0 (pF) | L1(mH) | Typical ESR | ESR (ohm) | Required Neg-R (ohm) | CL (pF)
016867 | 4.7547 | 25 | 50 | 12.4 | 3 |  | 9.4 | 100 |  | 3
016868 | 6.6128 | 25 | 50 | 12.4 | 3 |  | 9.4 | 100 |  | 3
017001 | 13.56 | 25 | 50 | 12.4 | 3 |  | 9.4 | 100 |  | 3 | older date code
017001A | 13.56 | 25 | 50 | 9.12 | 2.7 |  | 13.3 | 100 |  | 3 | modern

## HKC Crystals
| Nominal frequency (MHz) | Tolerance (ppm) | Stability (ppm) | C1 (fF) | C0 (pF) | L1(mH) | Typical ESR | ESR (ohm) | Required Neg-R (ohm) | CL (pF)
SSL4754687E03FAFZ8A0 | 4.7547
SSL6612813E03FAFZ8A0 | 6.6128

## Raltron Crystals
| Nominal frequency (MHz) | Tolerance (ppm) | Stability (ppm) | C1 (fF) | C0 (pF) | L1(mH) | Typical ESR | ESR (ohm) | Required Neg-R (ohm) | CL (pF)
AS-13.560-18-2020-TR | 13.56 | 20 | 20 |  |  |  |  | 50 |  | 18
Maxim Custom A | 13.5529 | 30 | 30 | 12.4 | 3 |  |  |  |  | 8
Maxim Custom B | 13.5533 | 30 | 30 | 12.4 | 3 |  |  |  |  | 8