## Instructions
Baseband System Calculations
Baseband System Spreadsheet
The Baseband System spreadsheet can be used to determine component values of an application design.
User Cells
Cells with a solid red box can be individually modified by the user, some can be automatically filled in with the "buttons."
| 987 | Cells with green numerical values are filled in from cells on other spreadsheets.
| 123 | Cells with blue numerical values are calculated by formula.
Individual Cell Descriptions
| D3 | This cell contains a user-entered value for the target data rate of the baseband system.
| D5 D6 | These cells contain the user selected coefficients which represent the type of Sallen-Key LPF to be used. Suggested values for a Butterworth and a Bessel filter are provided.
Slicer Threshold Spreadsheet
The Slicer Threshold w Peak Detect spreadsheet displays a set of calculated "traces" based on the capacitances and RC values used in the baseband circuit.
Background Colors
Cells with a blue background are related to the threshold level.
Cells with a green background are related to the data trace.
Cells with an orange background are related to the peak detectors.
Cells with a yellow background are related to random noise functions.
Cells with a light grey background are related to plotting features.

## Baseband System
Baseband System Calculations |  |  | Valid for MAX1470, MAX1471, MAX1473, MAX7033, MAX7034, MAX7036, MAX7042, MAX7030, MAX7031, and MAX7032
Sallen-Key LPF | Variables | Equations |  | Units
Data Rate | fDR |  | 10 | kbps
Filter Knee | f-3dB | f-3dB = 1.5 · fDR | 15 | kHz | Butterworth | Bessel
Filter Parameters | a |  | 1.414 |  | 1.414 | 1.3617
| b |  | 1 |  | 1 | 0.618
Data Filter Cap | CDF | CDF = b/(a π (100k)(f-3dB)) | 150.0754 | pF | CF1 in Figure 1
Op Amp Cap | COP+ | COP+ = a/(4π (100k)(f-3dB)) | 75.015 | pF | CF2 in Figure 1
Data Slicer Threshold | Variables | Equations |  | Units
Bit Period | TDR | TDR = 1/fDR | 0.1 | ms
Bit Intervals | n |  | 5
RC Time Constant | RCTC | RCTC = n · TDR | 0.5 | ms
Data Slicer Cap | C |  | 0.047 | µF
Data Slicer Resistor | R | R = RCTC/C | 10.6383 | kΩ
Cutoff Frequency | fC | fC = 1/(2πRC) | 318.3099 | Hz

## Slicer Threshold w Peak Detect
Data Slicer Threshold Plot | Variables | Equations |  | Units
Data Rate | fDR |  | 10 | kHz
Filter Cutoff | fC |  | 0.31831 | kHz
Filtered Amplitude | AThresh | AThresh = fC/(fDR2 + fC2)0.5 | 0.031815
Filtered Phase | φThresh | φThresh = -arctan(fDR/fC) | -1.539 | Rad
Filtered Phase | φThresh |  | -88.1768 | Deg
Exp Decay Amplitude |  |  | -0.9682
Baseband Offset |  |  | 0.5 | V
Threshold
Initial Threshold Offset |  |  | -1 | V
Final Threshold Offset (squelch) |  |  | 0 | V
Data Offset (plot) |  |  | 1.1 | V
Peak Detect Average (needed to prevent circular reference) |  |  | 0.5 | V
Peak Detectors (0 = none, P = positive, B = both) |  |  | B
Peak Detect τ |  |  | 0.4
Noise |  | 0 = Off, 1 = On | 0 | on/off
Noise Amplitude on FBB |  |  | 0.08 | V
Noise on PDs |  |  | 0.01 | V
Noise Amplitude on Threshold |  |  | 0.02 | V
Recommend Time-Base |  |  | 1.5 | ms
Time-Base (plot) |  |  | 0.6 | ms
use caution to not undersample
| Time (ms) | Filtered Baseband | RC Threshold | max peak t reset | min peak t reset | Max Peak w/ Decay | Min Peak w/ Growth | Positive Threshold | Both Threshold | Chosen Threshold | Data Output (RC Threshold) | Chosen Data Output
| 0 | 0.5 | -0.4841 | 0 | 0 | 0.5 | 0.5 | 0.0079497 | 0.5 | 0.5 | 2.1 | 1.1
38 | 0.00375 | 0.61672 | -0.47631 | 0 | 1 | 0.61672 | 0.5 | 0.070207 | 0.55836 | 0.55836 | 2.1 | 2.1
| 0.0075 | 0.727 | -0.46772 | 0 | 2 | 0.727 | 0.5 | 0.12964 | 0.6135 | 0.6135 | 2.1 | 2.1
| 0.01125 | 0.82472 | -0.45842 | 0 | 3 | 0.82472 | 0.5 | 0.18315 | 0.66236 | 0.66236 | 2.1 | 2.1
| 0.015 | 0.90451 | -0.44852 | 0 | 4 | 0.90451 | 0.5 | 0.22799 | 0.70225 | 0.70225 | 2.1 | 2.1
| 0.01875 | 0.96194 | -0.43818 | 0 | 5 | 0.96194 | 0.5 | 0.26188 | 0.73097 | 0.73097 | 2.1 | 2.1
| 0.0225 | 0.99384 | -0.42759 | 0 | 6 | 0.99384 | 0.5 | 0.28313 | 0.74692 | 0.74692 | 2.1 | 2.1
| 0.02625 | 0.99846 | -0.41693 | 0 | 7 | 0.99846 | 0.5 | 0.29076 | 0.74923 | 0.74923 | 2.1 | 2.1
| 0.03 | 0.97553 | -0.40642 | 1 | 8 | 0.99381 | 0.5 | 0.29369 | 0.7469 | 0.7469 | 2.1 | 2.1
| 0.03375 | 0.92632 | -0.39627 | 2 | 9 | 0.9892 | 0.5 | 0.29647 | 0.7446 | 0.7446 | 2.1 | 2.1
| 0.0375 | 0.85355 | -0.38664 | 3 | 10 | 0.98463 | 0.5 | 0.299 | 0.74232 | 0.74232 | 2.1 | 2.1
| 0.04125 | 0.76125 | -0.37771 | 4 | 11 | 0.98011 | 0.5 | 0.3012 | 0.74006 | 0.74006 | 2.1 | 2.1
| 0.045 | 0.65451 | -0.36959 | 5 | 12 | 0.97563 | 0.5 | 0.30302 | 0.73782 | 0.73782 | 2.1 | 1.1
| 0.04875 | 0.53923 | -0.36237 | 6 | 13 | 0.97119 | 0.5 | 0.30441 | 0.7356 | 0.7356 | 2.1 | 1.1
| 0.0525 | 0.42178 | -0.35607 | 7 | 0 | 0.9668 | 0.42178 | 0.30536 | 0.69429 | 0.69429 | 2.1 | 1.1
| 0.05625 | 0.30866 | -0.35069 | 8 | 0 | 0.96244 | 0.30866 | 0.30588 | 0.63555 | 0.63555 | 2.1 | 1.1
| 0.06 | 0.20611 | -0.34615 | 9 | 0 | 0.95813 | 0.20611 | 0.30599 | 0.58212 | 0.58212 | 2.1 | 1.1
| 0.06375 | 0.1198 | -0.34236 | 10 | 0 | 0.95385 | 0.1198 | 0.30575 | 0.53682 | 0.53682 | 2.1 | 1.1
| 0.0675 | 0.054497 | -0.33917 | 11 | 0 | 0.94962 | 0.054497 | 0.30523 | 0.50206 | 0.50206 | 2.1 | 1.1
| 0.07125 | 0.013815 | -0.33639 | 12 | 0 | 0.94542 | 0.013815 | 0.30451 | 0.47962 | 0.47962 | 2.1 | 1.1
| 0.075 | 0 | -0.33384 | 13 | 0 | 0.94127 | 0 | 0.30371 | 0.47063 | 0.47063 | 2.1 | 1.1
| 0.07875 | 0.013815 | -0.33132 | 14 | 1 | 0.93715 | 0.0046656 | 0.30292 | 0.47091 | 0.47091 | 2.1 | 1.1
| 0.0825 | 0.054497 | -0.3286 | 15 | 2 | 0.93307 | 0.0092877 | 0.30223 | 0.47118 | 0.47118 | 2.1 | 1.1
| 0.08625 | 0.1198 | -0.32551 | 16 | 3 | 0.92903 | 0.013867 | 0.30176 | 0.47145 | 0.47145 | 2.1 | 1.1
| 0.09 | 0.20611 | -0.32187 | 17 | 4 | 0.92502 | 0.018403 | 0.30158 | 0.47171 | 0.47171 | 2.1 | 1.1
| 0.09375 | 0.30866 | -0.31755 | 18 | 5 | 0.92106 | 0.022897 | 0.30175 | 0.47198 | 0.47198 | 2.1 | 1.1
| 0.0975 | 0.42178 | -0.31245 | 19 | 6 | 0.91713 | 0.027349 | 0.30234 | 0.47224 | 0.47224 | 2.1 | 1.1
| 0.10125 | 0.53923 | -0.30653 | 20 | 7 | 0.91324 | 0.031759 | 0.30335 | 0.4725 | 0.4725 | 2.1 | 2.1
| 0.105 | 0.65451 | -0.29977 | 21 | 8 | 0.90938 | 0.036128 | 0.3048 | 0.47275 | 0.47275 | 2.1 | 2.1
| 0.10875 | 0.76125 | -0.29224 | 22 | 9 | 0.90556 | 0.040457 | 0.30666 | 0.47301 | 0.47301 | 2.1 | 2.1
| 0.1125 | 0.85355 | -0.28401 | 23 | 10 | 0.90178 | 0.044745 | 0.30888 | 0.47326 | 0.47326 | 2.1 | 2.1
| 0.11625 | 0.92632 | -0.27522 | 0 | 11 | 0.92632 | 0.048993 | 0.32555 | 0.48766 | 0.48766 | 2.1 | 2.1
| 0.12 | 0.97553 | -0.26605 | 0 | 12 | 0.97553 | 0.053201 | 0.35474 | 0.51436 | 0.51436 | 2.1 | 2.1
| 0.12375 | 0.99846 | -0.25667 | 0 | 13 | 0.99846 | 0.05737 | 0.3709 | 0.52791 | 0.52791 | 2.1 | 2.1
| 0.1275 | 0.99384 | -0.24729 | 1 | 14 | 0.99381 | 0.061501 | 0.37326 | 0.52765 | 0.52765 | 2.1 | 2.1
| 0.13125 | 0.96194 | -0.23812 | 2 | 15 | 0.9892 | 0.065592 | 0.37554 | 0.5274 | 0.5274 | 2.1 | 2.1
| 0.135 | 0.90451 | -0.22935 | 3 | 16 | 0.98463 | 0.069646 | 0.37764 | 0.52714 | 0.52714 | 2.1 | 2.1
| 0.13875 | 0.82472 | -0.22116 | 4 | 17 | 0.98011 | 0.073662 | 0.37947 | 0.52689 | 0.52689 | 2.1 | 2.1
| 0.1425 | 0.727 | -0.2137 | 5 | 18 | 0.97563 | 0.07764 | 0.38096 | 0.52664 | 0.52664 | 2.1 | 2.1
| 0.14625 | 0.61672 | -0.20708 | 6 | 19 | 0.97119 | 0.081581 | 0.38206 | 0.52639 | 0.52639 | 2.1 | 2.1
| 0.15 | 0.5 | -0.20136 | 7 | 20 | 0.9668 | 0.085485 | 0.38272 | 0.52614 | 0.52614 | 2.1 | 1.1
| 0.15375 | 0.38328 | -0.19656 | 8 | 21 | 0.96244 | 0.089353 | 0.38294 | 0.5259 | 0.5259 | 2.1 | 1.1
| 0.1575 | 0.273 | -0.19265 | 9 | 22 | 0.95813 | 0.093185 | 0.38274 | 0.52566 | 0.52566 | 2.1 | 1.1
| 0.16125 | 0.17528 | -0.18954 | 10 | 23 | 0.95385 | 0.096981 | 0.38216 | 0.52542 | 0.52542 | 2.1 | 1.1
| 0.165 | 0.095492 | -0.18713 | 11 | 0 | 0.94962 | 0.095492 | 0.38124 | 0.52255 | 0.52255 | 2.1 | 1.1
| 0.16875 | 0.03806 | -0.18525 | 12 | 0 | 0.94542 | 0.03806 | 0.38009 | 0.49174 | 0.49174 | 2.1 | 1.1
| 0.1725 | 0.0061558 | -0.18371 | 13 | 0 | 0.94127 | 0.0061558 | 0.37878 | 0.47371 | 0.47371 | 2.1 | 1.1
| 0.17625 | 0.0015413 | -0.18233 | 14 | 0 | 0.93715 | 0.0015413 | 0.37741 | 0.46934 | 0.46934 | 2.1 | 1.1
| 0.18 | 0.024472 | -0.18089 | 15 | 1 | 0.93307 | 0.0046656 | 0.37609 | 0.46887 | 0.46887 | 2.1 | 1.1
| 0.18375 | 0.07368 | -0.17918 | 16 | 2 | 0.92903 | 0.0092877 | 0.37492 | 0.46916 | 0.46916 | 2.1 | 1.1
| 0.1875 | 0.14645 | -0.17703 | 17 | 3 | 0.92502 | 0.013867 | 0.37399 | 0.46945 | 0.46945 | 2.1 | 1.1
| 0.19125 | 0.23875 | -0.17428 | 18 | 4 | 0.92106 | 0.018403 | 0.37339 | 0.46973 | 0.46973 | 2.1 | 1.1
| 0.195 | 0.34549 | -0.1708 | 19 | 5 | 0.91713 | 0.022897 | 0.37316 | 0.47001 | 0.47001 | 2.1 | 1.1
| 0.19875 | 0.46077 | -0.16652 | 20 | 6 | 0.91324 | 0.027349 | 0.37336 | 0.47029 | 0.47029 | 2.1 | 1.1
| 0.2025 | 0.57822 | -0.16139 | 21 | 7 | 0.90938 | 0.031759 | 0.37399 | 0.47057 | 0.47057 | 2.1 | 2.1
| 0.20625 | 0.69134 | -0.15544 | 22 | 8 | 0.90556 | 0.036128 | 0.37506 | 0.47084 | 0.47084 | 2.1 | 2.1
| 0.21 | 0.79389 | -0.14872 | 23 | 9 | 0.90178 | 0.040457 | 0.37653 | 0.47112 | 0.47112 | 2.1 | 2.1
| 0.21375 | 0.8802 | -0.14134 | 24 | 10 | 0.89803 | 0.044745 | 0.37834 | 0.47139 | 0.47139 | 2.1 | 2.1
| 0.2175 | 0.9455 | -0.13345 | 0 | 11 | 0.9455 | 0.048993 | 0.40603 | 0.49725 | 0.49725 | 2.1 | 2.1
| 0.22125 | 0.98618 | -0.12522 | 0 | 12 | 0.98618 | 0.053201 | 0.43048 | 0.51969 | 0.51969 | 2.1 | 2.1
| 0.225 | 1 | -0.11685 | 0 | 13 | 1 | 0.05737 | 0.44158 | 0.52869 | 0.52869 | 2.1 | 2.1
| 0.22875 | 0.98618 | -0.10854 | 1 | 14 | 0.99533 | 0.061501 | 0.4434 | 0.52842 | 0.52842 | 2.1 | 2.1
| 0.2325 | 0.9455 | -0.10049 | 2 | 15 | 0.99071 | 0.065592 | 0.44511 | 0.52815 | 0.52815 | 2.1 | 2.1
| 0.23625 | 0.8802 | -0.092906 | 3 | 16 | 0.98613 | 0.069646 | 0.44661 | 0.52789 | 0.52789 | 2.1 | 2.1
| 0.24 | 0.79389 | -0.085946 | 4 | 17 | 0.9816 | 0.073662 | 0.44783 | 0.52763 | 0.52763 | 2.1 | 2.1
| 0.24375 | 0.69134 | -0.079748 | 5 | 18 | 0.9771 | 0.07764 | 0.44868 | 0.52737 | 0.52737 | 2.1 | 2.1
| 0.2475 | 0.57822 | -0.074404 | 6 | 19 | 0.97265 | 0.081581 | 0.44912 | 0.52712 | 0.52712 | 2.1 | 2.1
| 0.25125 | 0.46077 | -0.069967 | 7 | 20 | 0.96824 | 0.085485 | 0.44914 | 0.52686 | 0.52686 | 2.1 | 1.1
| 0.255 | 0.34549 | -0.066436 | 8 | 21 | 0.96387 | 0.089353 | 0.44872 | 0.52661 | 0.52661 | 2.1 | 1.1
| 0.25875 | 0.23875 | -0.063764 | 9 | 22 | 0.95954 | 0.093185 | 0.44789 | 0.52636 | 0.52636 | 2.1 | 1.1
| 0.2625 | 0.14645 | -0.06186 | 10 | 23 | 0.95526 | 0.096981 | 0.4467 | 0.52612 | 0.52612 | 2.1 | 1.1
| 0.26625 | 0.07368 | -0.060589 | 11 | 0 | 0.95101 | 0.07368 | 0.44521 | 0.51234 | 0.51234 | 2.1 | 1.1
| 0.27 | 0.024472 | -0.059786 | 12 | 0 | 0.9468 | 0.024472 | 0.44351 | 0.48564 | 0.48564 | 2.1 | 1.1
| 0.27375 | 0.0015413 | -0.059259 | 13 | 0 | 0.94263 | 0.0015413 | 0.44169 | 0.47209 | 0.47209 | 2.1 | 1.1
| 0.2775 | 0.0061558 | -0.058805 | 14 | 1 | 0.9385 | 0.0046656 | 0.43985 | 0.47158 | 0.47158 | 2.1 | 1.1
| 0.28125 | 0.03806 | -0.058216 | 15 | 2 | 0.93441 | 0.0092877 | 0.4381 | 0.47185 | 0.47185 | 2.1 | 1.1
| 0.285 | 0.095492 | -0.057297 | 16 | 3 | 0.93035 | 0.013867 | 0.43653 | 0.47211 | 0.47211 | 2.1 | 1.1
| 0.28875 | 0.17528 | -0.05587 | 17 | 4 | 0.92634 | 0.018403 | 0.43523 | 0.47237 | 0.47237 | 2.1 | 1.1
| 0.2925 | 0.273 | -0.053787 | 18 | 5 | 0.92236 | 0.022897 | 0.43429 | 0.47263 | 0.47263 | 2.1 | 1.1
| 0.29625 | 0.38328 | -0.050939 | 19 | 6 | 0.91842 | 0.027349 | 0.43374 | 0.47288 | 0.47288 | 2.1 | 1.1
| 0.3 | 0.5 | -0.047259 | 20 | 7 | 0.91451 | 0.031759 | 0.43363 | 0.47314 | 0.47314 | 2.1 | 2.1
| 0.30375 | 0.61672 | -0.042732 | 21 | 8 | 0.91065 | 0.036128 | 0.43396 | 0.47339 | 0.47339 | 2.1 | 2.1
| 0.3075 | 0.727 | -0.037386 | 22 | 9 | 0.90681 | 0.040457 | 0.43471 | 0.47364 | 0.47364 | 2.1 | 2.1
| 0.31125 | 0.82472 | -0.031299 | 23 | 10 | 0.90302 | 0.044745 | 0.43586 | 0.47388 | 0.47388 | 2.1 | 2.1
| 0.315 | 0.90451 | -0.024592 | 0 | 11 | 0.90451 | 0.048993 | 0.43996 | 0.47675 | 0.47675 | 2.1 | 2.1
| 0.31875 | 0.96194 | -0.01742 | 0 | 12 | 0.96194 | 0.053201 | 0.47226 | 0.50757 | 0.50757 | 2.1 | 2.1
| 0.3225 | 0.99384 | -0.0099663 | 0 | 13 | 0.99384 | 0.05737 | 0.49194 | 0.52561 | 0.52561 | 2.1 | 2.1
| 0.32625 | 0.99846 | -0.0024313 | 0 | 14 | 0.99846 | 0.061501 | 0.49801 | 0.52998 | 0.52998 | 2.1 | 2.1
| 0.33 | 0.97553 | 0.0049784 | 1 | 15 | 0.99533 | 0.065592 | 0.50016 | 0.53046 | 0.53046 | 2.1 | 2.1
| 0.33375 | 0.92632 | 0.012062 | 2 | 16 | 0.99071 | 0.069646 | 0.50139 | 0.53018 | 0.53018 | 2.1 | 2.1
| 0.3375 | 0.85355 | 0.018635 | 3 | 17 | 0.98613 | 0.073662 | 0.50238 | 0.5299 | 0.5299 | 2.1 | 2.1
| 0.34125 | 0.76125 | 0.024538 | 4 | 18 | 0.9816 | 0.07764 | 0.50307 | 0.52962 | 0.52962 | 2.1 | 2.1
| 0.345 | 0.65451 | 0.029651 | 5 | 19 | 0.9771 | 0.081581 | 0.50338 | 0.52934 | 0.52934 | 2.1 | 2.1
| 0.34875 | 0.53923 | 0.033892 | 6 | 20 | 0.97265 | 0.085485 | 0.50327 | 0.52907 | 0.52907 | 2.1 | 2.1
| 0.3525 | 0.42178 | 0.037228 | 7 | 21 | 0.96824 | 0.089353 | 0.50273 | 0.5288 | 0.5288 | 2.1 | 1.1
| 0.35625 | 0.30866 | 0.039673 | 8 | 22 | 0.96387 | 0.093185 | 0.50177 | 0.52853 | 0.52853 | 2.1 | 1.1
| 0.36 | 0.20611 | 0.041291 | 9 | 23 | 0.95954 | 0.096981 | 0.50042 | 0.52826 | 0.52826 | 2.1 | 1.1
| 0.36375 | 0.1198 | 0.042188 | 10 | 24 | 0.95526 | 0.10074 | 0.49872 | 0.528 | 0.528 | 2.1 | 1.1
| 0.3675 | 0.054497 | 0.042509 | 11 | 0 | 0.95101 | 0.054497 | 0.49676 | 0.50275 | 0.50275 | 2.1 | 1.1
| 0.37125 | 0.013815 | 0.042431 | 12 | 0 | 0.9468 | 0.013815 | 0.49461 | 0.48031 | 0.48031 | 1.1 | 1.1
| 0.375 | 0 | 0.042148 | 13 | 0 | 0.94263 | 0 | 0.49239 | 0.47131 | 0.47131 | 1.1 | 1.1
| 0.37875 | 0.013815 | 0.041868 | 14 | 1 | 0.9385 | 0.0046656 | 0.49018 | 0.47158 | 0.47158 | 1.1 | 1.1
| 0.3825 | 0.054497 | 0.041794 | 15 | 2 | 0.93441 | 0.0092877 | 0.4881 | 0.47185 | 0.47185 | 2.1 | 1.1
| 0.38625 | 0.1198 | 0.042119 | 16 | 3 | 0.93035 | 0.013867 | 0.48624 | 0.47211 | 0.47211 | 2.1 | 1.1
| 0.39 | 0.20611 | 0.04301 | 17 | 4 | 0.92634 | 0.018403 | 0.48467 | 0.47237 | 0.47237 | 2.1 | 1.1
| 0.39375 | 0.30866 | 0.044604 | 18 | 5 | 0.92236 | 0.022897 | 0.48348 | 0.47263 | 0.47263 | 2.1 | 1.1
| 0.3975 | 0.42178 | 0.046996 | 19 | 6 | 0.91842 | 0.027349 | 0.48271 | 0.47288 | 0.47288 | 2.1 | 1.1
| 0.40125 | 0.53923 | 0.050235 | 20 | 7 | 0.91451 | 0.031759 | 0.48237 | 0.47314 | 0.47314 | 2.1 | 2.1
| 0.405 | 0.65451 | 0.054323 | 21 | 8 | 0.91065 | 0.036128 | 0.48248 | 0.47339 | 0.47339 | 2.1 | 2.1
| 0.40875 | 0.76125 | 0.059214 | 22 | 9 | 0.90681 | 0.040457 | 0.48301 | 0.47364 | 0.47364 | 2.1 | 2.1
| 0.4125 | 0.85355 | 0.064816 | 23 | 10 | 0.90302 | 0.044745 | 0.48392 | 0.47388 | 0.47388 | 2.1 | 2.1
| 0.41625 | 0.92632 | 0.070995 | 0 | 11 | 0.92632 | 0.048993 | 0.49866 | 0.48766 | 0.48766 | 2.1 | 2.1
| 0.42 | 0.97553 | 0.077585 | 0 | 12 | 0.97553 | 0.053201 | 0.52656 | 0.51436 | 0.51436 | 2.1 | 2.1
| 0.42375 | 0.99846 | 0.084398 | 0 | 13 | 0.99846 | 0.05737 | 0.54143 | 0.52791 | 0.52791 | 2.1 | 2.1
| 0.4275 | 0.99384 | 0.091227 | 1 | 14 | 0.99533 | 0.061501 | 0.54328 | 0.52842 | 0.52842 | 2.1 | 2.1
| 0.43125 | 0.96194 | 0.097869 | 2 | 15 | 0.99071 | 0.065592 | 0.54429 | 0.52815 | 0.52815 | 2.1 | 2.1
| 0.435 | 0.90451 | 0.10413 | 3 | 16 | 0.98613 | 0.069646 | 0.54513 | 0.52789 | 0.52789 | 2.1 | 2.1
| 0.43875 | 0.82472 | 0.10982 | 4 | 17 | 0.9816 | 0.073662 | 0.54571 | 0.52763 | 0.52763 | 2.1 | 2.1
| 0.4425 | 0.727 | 0.11481 | 5 | 18 | 0.9771 | 0.07764 | 0.54595 | 0.52737 | 0.52737 | 2.1 | 2.1
| 0.44625 | 0.61672 | 0.11897 | 6 | 19 | 0.97265 | 0.081581 | 0.54581 | 0.52712 | 0.52712 | 2.1 | 2.1
| 0.45 | 0.5 | 0.12226 | 7 | 20 | 0.96824 | 0.085485 | 0.54525 | 0.52686 | 0.52686 | 2.1 | 1.1
| 0.45375 | 0.38328 | 0.12464 | 8 | 21 | 0.96387 | 0.089353 | 0.54426 | 0.52661 | 0.52661 | 2.1 | 1.1
| 0.4575 | 0.273 | 0.12616 | 9 | 22 | 0.95954 | 0.093185 | 0.54285 | 0.52636 | 0.52636 | 2.1 | 1.1
| 0.46125 | 0.17528 | 0.12688 | 10 | 23 | 0.95526 | 0.096981 | 0.54107 | 0.52612 | 0.52612 | 2.1 | 1.1
| 0.465 | 0.095492 | 0.12693 | 11 | 0 | 0.95101 | 0.095492 | 0.53897 | 0.52325 | 0.52325 | 1.1 | 1.1
| 0.46875 | 0.03806 | 0.12646 | 12 | 0 | 0.9468 | 0.03806 | 0.53663 | 0.49243 | 0.49243 | 1.1 | 1.1
| 0.4725 | 0.0061558 | 0.12567 | 13 | 0 | 0.94263 | 0.0061558 | 0.53415 | 0.47439 | 0.47439 | 1.1 | 1.1
| 0.47625 | 0.0015413 | 0.12474 | 14 | 0 | 0.9385 | 0.0015413 | 0.53162 | 0.47002 | 0.47002 | 1.1 | 1.1
| 0.48 | 0.024472 | 0.12389 | 15 | 1 | 0.93441 | 0.0046656 | 0.52915 | 0.46954 | 0.46954 | 1.1 | 1.1
| 0.48375 | 0.07368 | 0.12331 | 16 | 2 | 0.93035 | 0.0092877 | 0.52683 | 0.46982 | 0.46982 | 1.1 | 1.1
| 0.4875 | 0.14645 | 0.1232 | 17 | 3 | 0.92634 | 0.013867 | 0.52477 | 0.4701 | 0.4701 | 2.1 | 1.1
| 0.49125 | 0.23875 | 0.12371 | 18 | 4 | 0.92236 | 0.018403 | 0.52303 | 0.47038 | 0.47038 | 2.1 | 1.1
| 0.495 | 0.34549 | 0.12496 | 19 | 5 | 0.91842 | 0.022897 | 0.52169 | 0.47066 | 0.47066 | 2.1 | 1.1
| 0.49875 | 0.46077 | 0.12704 | 20 | 6 | 0.91451 | 0.027349 | 0.52078 | 0.47093 | 0.47093 | 2.1 | 1.1
| 0.5025 | 0.57822 | 0.12997 | 21 | 7 | 0.91065 | 0.031759 | 0.52031 | 0.4712 | 0.4712 | 2.1 | 2.1
| 0.50625 | 0.69134 | 0.13375 | 22 | 8 | 0.90681 | 0.036128 | 0.52028 | 0.47147 | 0.47147 | 2.1 | 2.1
| 0.51 | 0.79389 | 0.13831 | 23 | 9 | 0.90302 | 0.040457 | 0.52066 | 0.47174 | 0.47174 | 2.1 | 2.1
| 0.51375 | 0.8802 | 0.14354 | 24 | 10 | 0.89926 | 0.044745 | 0.5214 | 0.472 | 0.472 | 2.1 | 2.1
| 0.5175 | 0.9455 | 0.1493 | 0 | 11 | 0.9455 | 0.048993 | 0.5474 | 0.49725 | 0.49725 | 2.1 | 2.1
| 0.52125 | 0.98618 | 0.15542 | 0 | 12 | 0.98618 | 0.053201 | 0.5708 | 0.51969 | 0.51969 | 2.1 | 2.1
| 0.525 | 1 | 0.1617 | 0 | 13 | 1 | 0.05737 | 0.58085 | 0.52869 | 0.52869 | 2.1 | 2.1
| 0.52875 | 0.98618 | 0.16793 | 1 | 14 | 0.99533 | 0.061501 | 0.58163 | 0.52842 | 0.52842 | 2.1 | 2.1
| 0.5325 | 0.9455 | 0.1739 | 2 | 15 | 0.99071 | 0.065592 | 0.58231 | 0.52815 | 0.52815 | 2.1 | 2.1
| 0.53625 | 0.8802 | 0.17944 | 3 | 16 | 0.98613 | 0.069646 | 0.58279 | 0.52789 | 0.52789 | 2.1 | 2.1
| 0.54 | 0.79389 | 0.18436 | 4 | 17 | 0.9816 | 0.073662 | 0.58298 | 0.52763 | 0.52763 | 2.1 | 2.1
| 0.54375 | 0.69134 | 0.18854 | 5 | 18 | 0.9771 | 0.07764 | 0.58282 | 0.52737 | 0.52737 | 2.1 | 2.1
| 0.5475 | 0.57822 | 0.19188 | 6 | 19 | 0.97265 | 0.081581 | 0.58227 | 0.52712 | 0.52712 | 2.1 | 2.1
| 0.55125 | 0.46077 | 0.19433 | 7 | 20 | 0.96824 | 0.085485 | 0.58129 | 0.52686 | 0.52686 | 2.1 | 1.1
| 0.555 | 0.34549 | 0.19589 | 8 | 21 | 0.96387 | 0.089353 | 0.57988 | 0.52661 | 0.52661 | 2.1 | 1.1
| 0.55875 | 0.23875 | 0.1966 | 9 | 22 | 0.95954 | 0.093185 | 0.57807 | 0.52636 | 0.52636 | 2.1 | 1.1
| 0.5625 | 0.14645 | 0.19656 | 10 | 23 | 0.95526 | 0.096981 | 0.57591 | 0.52612 | 0.52612 | 1.1 | 1.1
| 0.56625 | 0.07368 | 0.1959 | 11 | 0 | 0.95101 | 0.07368 | 0.57345 | 0.51234 | 0.51234 | 1.1 | 1.1
| 0.57 | 0.024472 | 0.19478 | 12 | 0 | 0.9468 | 0.024472 | 0.57079 | 0.48564 | 0.48564 | 1.1 | 1.1
| 0.57375 | 0.0015413 | 0.19341 | 13 | 0 | 0.94263 | 0.0015413 | 0.56802 | 0.47209 | 0.47209 | 1.1 | 1.1
| 0.5775 | 0.0061558 | 0.19197 | 14 | 1 | 0.9385 | 0.0046656 | 0.56524 | 0.47158 | 0.47158 | 1.1 | 1.1
| 0.58125 | 0.03806 | 0.19069 | 15 | 2 | 0.93441 | 0.0092877 | 0.56255 | 0.47185 | 0.47185 | 1.1 | 1.1
| 0.585 | 0.095492 | 0.18975 | 16 | 3 | 0.93035 | 0.013867 | 0.56005 | 0.47211 | 0.47211 | 1.1 | 1.1
| 0.58875 | 0.17528 | 0.18933 | 17 | 4 | 0.92634 | 0.018403 | 0.55783 | 0.47237 | 0.47237 | 1.1 | 1.1
| 0.5925 | 0.273 | 0.18958 | 18 | 5 | 0.92236 | 0.022897 | 0.55597 | 0.47263 | 0.47263 | 2.1 | 1.1
| 0.59625 | 0.38328 | 0.19061 | 19 | 6 | 0.91842 | 0.027349 | 0.55451 | 0.47288 | 0.47288 | 2.1 | 1.1