## Diff. S. Polar
MAXIM
The purpose of this EXCEL file is to calculate the equivalent parallel impedance (R//) and capacitance (C//)
of a differential one port device by simply entering the S-Parameters in polar form. The two wires of a differential one
port can be treated as single-ended input and output ports of an equivalent two-port. The S-Parameters of this
equivalent two port can be easily measured with a standard 50-ohm two-port network analyzer.
To find the reflection coefficient Gd of the differential one-port device, use the following formula:
Gd= [(2*S11-S21)(1-S22-S12)+(1-S11-S21)(1+S22-2*S12)] / [(2-S21)(1-S22-S12)+(1-S11-S21)(1+S22)]
(Konstroffer's from RF Design magazine Jan. 1999 page 24)
Where the S11, S12, S21, and S22 parameters are measured with a standard 50-ohm two-port network analyzer
The equivalent parallel resistance (R//) and capacitance (C//) can then be calculated as shown in TOCs on page 6 of
MAX2306 datasheet "CDMA Port". Based on this R// and C//, one can design the appropriate parallel impedance matching network.
¦S11¦: Magnitude of S11
<S11: Angle of S11
GdR: real part of differential reflection coefficient, Gd
GdIM: imaginary part of differential reflection coefficient, Gd
R//: |  | Equivalent Parallel Resistance
C//: |  | Equivalent Parallel Capacitance
Freq. | ¦S11¦ | <S11 | ¦S12¦ | <S12 | ¦S21¦ | <S21 | ¦S22¦ | <S22 | GdR | TdIM | R// | C// | <Gd | S11R | S11IM | S12R | S12IM | S21R | S21IM | S22R | S22IM | N1R | N1I | N2R | N2I | D3R | D3I | D4R | D4I | NR | NI | DR | DI | GdR | TdIM | Rs | Xs | Qs | Cs | Qp | C//
(MHz) | (Mag) | (Degree) | (Mag) | (Degree) | (Mag) | (Degree) | (Mag) | (Degree) | Real | (j) | (W) | (pF) | (degree) |  | (j) |  | (j) |  | (j) |  | (j) |  | (j) |  | (j) |  | (j) |  | (j) |  | (j) |  | (j) |  | (j) | (Ohms) |  |  | (pF) |  | (pF)
10 | 0.92907 | -1.1161 | 0.029612 | -20.5628 | 0.028753 | -20.3691 | 0.92872 | -1.1542 | 0.94945 | -0.0043056 | 1928.5195 | 0.72125 | -0.25983 | 0.92889 | -0.018097 | 0.027725 | -0.010401 | 0.026955 | -0.010008 | 0.92853 | -0.018707 | 0.080857 | 0.052146 | 0.08264 | 0.052735 | 0.086025 | 0.057869 | 0.085673 | 0.053375 | 0.1635 | 0.10488 | 0.1717 | 0.11124 | 0.94945 | -0.0043056 | 1913.9009 | -167.268 | 0.087396 | 95.1495 | 0.087396 | 0.72125
20 | 0.92163 | -1.871 | 0.02403 | -34.7565 | 0.026053 | -37.5041 | 0.9199 | -1.8345 | 0.9488 | -0.0078876 | 1904.4319 | 0.66107 | -0.4763 | 0.92114 | -0.03009 | 0.019743 | -0.013699 | 0.020668 | -0.015862 | 0.91943 | -0.029449 | 0.11271 | 0.075905 | 0.10949 | 0.086268 | 0.11971 | 0.086371 | 0.11305 | 0.086488 | 0.2222 | 0.16217 | 0.23275 | 0.17286 | 0.9488 | -0.0078876 | 1857.929 | -293.9372 | 0.15821 | 27.0729 | 0.15821 | 0.66107
30 | 0.91385 | -2.4364 | 0.018164 | -45.0064 | 0.018663 | -49.0082 | 0.91479 | -2.3823 | 0.94931 | -0.013128 | 1926.3804 | 0.73311 | -0.79228 | 0.91302 | -0.038849 | 0.012843 | -0.012845 | 0.012242 | -0.014087 | 0.914 | -0.038025 | 0.13593 | 0.087616 | 0.14177 | 0.099037 | 0.1447 | 0.10215 | 0.14505 | 0.098477 | 0.2777 | 0.18665 | 0.28975 | 0.20063 | 0.94931 | -0.013128 | 1798.9034 | -478.8724 | 0.2662 | 11.0784 | 0.2662 | 0.73311
40 | 0.90998 | -2.7065 | 0.014523 | -50.9953 | 0.015048 | -49.7499 | 0.91198 | -2.8426 | 0.94911 | -0.017208 | 1920.7712 | 0.72086 | -1.0387 | 0.90897 | -0.042969 | 0.0091405 | -0.011286 | 0.0097232 | -0.011485 | 0.91086 | -0.045227 | 0.14887 | 0.09623 | 0.15512 | 0.10122 | 0.15858 | 0.11339 | 0.15784 | 0.10038 | 0.30399 | 0.19745 | 0.31641 | 0.21377 | 0.94911 | -0.017208 | 1713.2976 | -596.208 | 0.34799 | 6.6736 | 0.34799 | 0.72086
50 | 0.90796 | -3.183 | 0.011561 | -55.4466 | 0.011034 | -55.5811 | 0.90999 | -3.2009 | 0.94956 | -0.021712 | 1942.25 | 0.72725 | -1.3099 | 0.90655 | -0.050415 | 0.006557 | -0.0095215 | 0.0062366 | -0.0091019 | 0.90857 | -0.050812 | 0.15889 | 0.10123 | 0.16719 | 0.11004 | 0.16867 | 0.12106 | 0.16947 | 0.10916 | 0.32608 | 0.21127 | 0.33814 | 0.23022 | 0.94956 | -0.021712 | 1622.7131 | -720.081 | 0.44375 | 4.4205 | 0.44375 | 0.72725
60 | 0.90565 | -3.5625 | 0.0082221 | -58.0976 | 0.0092709 | -56.6396 | 0.90706 | -3.5975 | 0.94897 | -0.025894 | 1923.1201 | 0.72318 | -1.563 | 0.9039 | -0.056274 | 0.0043452 | -0.0069802 | 0.0050981 | -0.0077434 | 0.90527 | -0.056915 | 0.16963 | 0.10571 | 0.17534 | 0.11751 | 0.17981 | 0.12816 | 0.17703 | 0.11679 | 0.34497 | 0.22322 | 0.35684 | 0.24496 | 0.94897 | -0.025894 | 1508.4557 | -790.8874 | 0.5243 | 3.3539 | 0.5243 | 0.72318
70 | 0.90464 | -3.9984 | 0.0054039 | -46.9343 | 0.0072818 | -59.3373 | 0.9068 | -3.9386 | 0.9491 | -0.030282 | 1932.8139 | 0.72477 | -1.8275 | 0.90243 | -0.06308 | 0.00369 | -0.003948 | 0.0037136 | -0.0062637 | 0.90466 | -0.062286 | 0.17301 | 0.10831 | 0.18183 | 0.12646 | 0.18254 | 0.1328 | 0.18307 | 0.12623 | 0.35485 | 0.23477 | 0.36561 | 0.25903 | 0.9491 | -0.030282 | 1400.9834 | -863.1835 | 0.61613 | 2.634 | 0.61613 | 0.72477
80 | 0.90228 | -4.4208 | 0.0032171 | -41.4999 | 0.0044119 | -47.0727 | 0.90514 | -4.3836 | 0.94845 | -0.035097 | 1914.1344 | 0.73542 | -2.1192 | 0.8996 | -0.06955 | 0.0024095 | -0.0021317 | 0.0030048 | -0.0032305 | 0.9025 | -0.069183 | 0.1805 | 0.11517 | 0.18956 | 0.13179 | 0.18967 | 0.14272 | 0.19033 | 0.13173 | 0.37005 | 0.24696 | 0.38001 | 0.27445 | 0.94845 | -0.035097 | 1275.517 | -902.5338 | 0.70758 | 2.2043 | 0.70758 | 0.73542
90 | 0.90214 | -4.7696 | 0.0021914 | -46.7645 | 0.0023481 | -44.0176 | 0.90587 | -4.6918 | 0.9491 | -0.038367 | 1944.1893 | 0.71409 | -2.3149 | 0.89902 | -0.075012 | 0.0015011 | -0.0015965 | 0.0016886 | -0.0016317 | 0.90283 | -0.074097 | 0.18308 | 0.12177 | 0.19408 | 0.13857 | 0.19105 | 0.15141 | 0.19462 | 0.13848 | 0.37716 | 0.26034 | 0.38567 | 0.2899 | 0.9491 | -0.038367 | 1202.8212 | -944.3163 | 0.78508 | 1.8727 | 0.78508 | 0.71409
100 | 0.90036 | -5.1475 | 0.0025963 | -20.581 | 0.0026801 | -3.8766 | 0.90398 | -5.1967 | 0.94747 | -0.042573 | 1888.0238 | 0.71428 | -2.5728 | 0.89673 | -0.08078 | 0.0024306 | -0.00091267 | 0.002674 | -0.0001812 | 0.90027 | -0.081879 | 0.18761 | 0.13256 | 0.19716 | 0.1454 | 0.19433 | 0.16538 | 0.19779 | 0.14561 | 0.38476 | 0.27796 | 0.39212 | 0.31099 | 0.94747 | -0.042573 | 1098.9818 | -931.205 | 0.84733 | 1.7091 | 0.84733 | 0.71428
110 | 0.90191 | -5.5183 | 0.0021099 | 52.5191 | 0.0033402 | 46.0193 | 0.90415 | -5.557 | 0.94822 | -0.04696 | 1924.481 | 0.71563 | -2.8352 | 0.89773 | -0.086731 | 0.0012839 | 0.0016744 | 0.0023194 | 0.0024035 | 0.8999 | -0.087555 | 0.19229 | 0.13662 | 0.1973 | 0.15091 | 0.19761 | 0.17132 | 0.19727 | 0.15146 | 0.38959 | 0.28753 | 0.39488 | 0.32279 | 0.94822 | -0.04696 | 1009.6697 | -961.0709 | 0.95187 | 1.5055 | 0.95187 | 0.71563
120 | 0.90315 | -5.9855 | 0.0023346 | 53.1766 | 0.0021456 | 84.5738 | 0.90566 | -5.9474 | 0.94928 | -0.050504 | 1974.0246 | 0.70466 | -3.0454 | 0.89822 | -0.094177 | 0.0013992 | 0.0018688 | 0.00020289 | 0.002136 | 0.90079 | -0.093841 | 0.19322 | 0.14657 | 0.20177 | 0.16478 | 0.1958 | 0.18372 | 0.20171 | 0.16542 | 0.39499 | 0.31135 | 0.39751 | 0.34914 | 0.94928 | -0.050504 | 940.0191 | -985.893 | 1.0488 | 1.3453 | 1.0488 | 0.70466
130 | 0.90262 | -6.445 | 0.0034045 | 51.4783 | 0.0041885 | 89.3867 | 0.90347 | -6.3707 | 0.94825 | -0.054868 | 1941.8521 | 0.70733 | -3.3116 | 0.89691 | -0.10132 | 0.0021204 | 0.0026636 | 4.482e-05 | 0.0041883 | 0.89789 | -0.10025 | 0.19955 | 0.15437 | 0.20538 | 0.17305 | 0.20039 | 0.19475 | 0.2053 | 0.17401 | 0.40493 | 0.32742 | 0.40569 | 0.36876 | 0.94825 | -0.054868 | 859.7132 | -964.5357 | 1.1219 | 1.2693 | 1.1219 | 0.70733
140 | 0.90109 | -6.9033 | 0.0043019 | 57.3068 | 0.0059572 | 74.3839 | 0.90492 | -6.9129 | 0.94756 | -0.059718 | 1926.066 | 0.71526 | -3.6061 | 0.89456 | -0.10831 | 0.0023236 | 0.0036204 | 0.0016036 | 0.0057373 | 0.89834 | -0.10892 | 0.20097 | 0.16613 | 0.20855 | 0.18217 | 0.19911 | 0.20985 | 0.20829 | 0.1834 | 0.40952 | 0.34831 | 0.40739 | 0.39326 | 0.94756 | -0.059718 | 780.248 | -945.5275 | 1.2118 | 1.2023 | 1.2118 | 0.71526
150 | 0.90171 | -7.2678 | 0.0057075 | 84.0487 | 0.0065908 | 78.7436 | 0.90381 | -7.2978 | 0.94781 | -0.063507 | 1945.0738 | 0.70967 | -3.8333 | 0.89447 | -0.11407 | 0.00059175 | 0.0056767 | 0.0012865 | 0.006464 | 0.89648 | -0.11481 | 0.2096 | 0.17094 | 0.21115 | 0.1908 | 0.20642 | 0.21745 | 0.21005 | 0.19211 | 0.42075 | 0.36174 | 0.41647 | 0.40957 | 0.94781 | -0.063507 | 722.4035 | -939.8198 | 1.301 | 1.129 | 1.301 | 0.70967
160 | 0.90103 | -7.7392 | 0.0055822 | 74.637 | 0.0064103 | 75.5548 | 0.90338 | -7.9007 | 0.94688 | -0.067814 | 1920.0301 | 0.71101 | -4.0964 | 0.89282 | -0.12134 | 0.0014789 | 0.0053828 | 0.0015991 | 0.0062077 | 0.8948 | -0.12418 | 0.2146 | 0.18612 | 0.21527 | 0.20356 | 0.208 | 0.23675 | 0.21435 | 0.20504 | 0.42987 | 0.38968 | 0.42235 | 0.44179 | 0.94688 | -0.067814 | 665.8679 | -913.8415 | 1.3724 | 1.0885 | 1.3724 | 0.71101
170 | 0.90212 | -8.2721 | 0.0072362 | 81.5555 | 0.007976 | 85.8962 | 0.90247 | -8.3608 | 0.94708 | -0.072824 | 1942.1346 | 0.71834 | -4.397 | 0.89273 | -0.12979 | 0.0010626 | 0.0071578 | 0.00057077 | 0.0079556 | 0.89288 | -0.13123 | 0.22249 | 0.19307 | 0.21947 | 0.21483 | 0.21304 | 0.24722 | 0.21796 | 0.21662 | 0.44196 | 0.4079 | 0.43099 | 0.46384 | 0.94708 | -0.072824 | 603.0232 | -898.6185 | 1.4902 | 1.0418 | 1.4902 | 0.71834
180 | 0.9027 | -8.7053 | 0.0087723 | 86.7341 | 0.0076014 | 81.1827 | 0.90019 | -8.9539 | 0.94633 | -0.077332 | 1926.4837 | 0.72085 | -4.6717 | 0.8923 | -0.13663 | 0.00049972 | 0.0087581 | 0.0011651 | 0.0075116 | 0.88922 | -0.14011 | 0.23355 | 0.20329 | 0.22151 | 0.22701 | 0.22142 | 0.26171 | 0.21935 | 0.229 | 0.45506 | 0.4303 | 0.44077 | 0.49072 | 0.94633 | -0.077332 | 555.701 | -872.7802 | 1.5706 | 1.0131 | 1.5706 | 0.72085
190 | 0.90305 | -9.2175 | 0.0096188 | 77.3195 | 0.0093553 | 79.0462 | 0.90187 | -9.3376 | 0.94602 | -0.081749 | 1928.3565 | 0.72202 | -4.9388 | 0.89139 | -0.14465 | 0.0021114 | 0.0093842 | 0.0017776 | 0.0091848 | 0.88992 | -0.14633 | 0.23316 | 0.21168 | 0.22383 | 0.23781 | 0.217 | 0.27266 | 0.22173 | 0.24039 | 0.45699 | 0.44949 | 0.43873 | 0.51305 | 0.94602 | -0.081749 | 512.49 | -851.8318 | 1.6621 | 0.98336 | 1.6621 | 0.72202
200 | 0.90196 | -9.6866 | 0.0094677 | 89.6853 | 0.0096671 | 81.8386 | 0.90379 | -9.8258 | 0.94655 | -0.08581 | 1963.3899 | 0.71947 | -5.18 | 0.8891 | -0.15176 | 5.197e-05 | 0.0094676 | 0.0013723 | 0.0095692 | 0.89053 | -0.15424 | 0.23974 | 0.22297 | 0.23168 | 0.24984 | 0.22007 | 0.28829 | 0.229 | 0.25193 | 0.47142 | 0.47281 | 0.44906 | 0.54022 | 0.94655 | -0.08581 | 472.9862 | -839.6073 | 1.7751 | 0.94779 | 1.7751 | 0.71947
210 | 0.90307 | -10.1699 | 0.010763 | 84.9366 | 0.010817 | 87.5036 | 0.9022 | -10.3315 | 0.94613 | -0.090546 | 1963.6278 | 0.72318 | -5.4667 | 0.88889 | -0.15945 | 0.00094986 | 0.010721 | 0.00047111 | 0.010807 | 0.88757 | -0.1618 | 0.24794 | 0.23176 | 0.23588 | 0.26003 | 0.22453 | 0.30089 | 0.2329 | 0.26268 | 0.48382 | 0.49179 | 0.45743 | 0.56357 | 0.94613 | -0.090546 | 435.3096 | -815.6541 | 1.8737 | 0.92917 | 1.8737 | 0.72318
220 | 0.90094 | -10.7587 | 0.011562 | 85.8942 | 0.0097964 | 82.853 | 0.9027 | -10.7671 | 0.94513 | -0.094702 | 1939.6334 | 0.72259 | -5.7219 | 0.8851 | -0.16818 | 0.00082778 | 0.011532 | 0.0012188 | 0.0097203 | 0.88681 | -0.16864 | 0.25314 | 0.23903 | 0.24468 | 0.27693 | 0.22611 | 0.31293 | 0.24122 | 0.27982 | 0.49782 | 0.51597 | 0.46733 | 0.59275 | 0.94513 | -0.094702 | 408.0494 | -790.5453 | 1.9374 | 0.9151 | 1.9374 | 0.72259
230 | 0.90162 | -11.1772 | 0.011195 | 79.5337 | 0.012613 | 87.8853 | 0.9013 | -11.3631 | 0.94447 | -0.09951 | 1932.5181 | 0.72657 | -6.0145 | 0.88452 | -0.17477 | 0.0020337 | 0.011009 | 0.00046539 | 0.012605 | 0.88364 | -0.17758 | 0.26253 | 0.25319 | 0.24854 | 0.28185 | 0.23071 | 0.33162 | 0.24544 | 0.28504 | 0.51107 | 0.53504 | 0.47615 | 0.61667 | 0.94447 | -0.09951 | 377.6371 | -766.2772 | 2.0291 | 0.90304 | 2.0291 | 0.72657
240 | 0.90089 | -11.6894 | 0.011604 | 89.762 | 0.012044 | 88.0327 | 0.90154 | -11.8808 | 0.94443 | -0.10372 | 1948.4749 | 0.72563 | -6.2673 | 0.8822 | -0.18252 | 4.816e-05 | 0.011604 | 0.00041341 | 0.012037 | 0.88223 | -0.18561 | 0.27327 | 0.26255 | 0.25653 | 0.29637 | 0.23749 | 0.34652 | 0.25259 | 0.29911 | 0.52981 | 0.55892 | 0.49007 | 0.64563 | 0.94443 | -0.10372 | 351.3487 | -749.0983 | 2.1321 | 0.88526 | 2.1321 | 0.72563
250 | 0.90024 | -12.226 | 0.014067 | 85.2223 | 0.014792 | 86.5864 | 0.90226 | -12.4064 | 0.9437 | -0.10953 | 1944.7101 | 0.73591 | -6.6202 | 0.87982 | -0.19064 | 0.0011716 | 0.014018 | 0.00088071 | 0.014766 | 0.88119 | -0.19385 | 0.27811 | 0.26969 | 0.26317 | 0.30398 | 0.23782 | 0.35776 | 0.25852 | 0.30773 | 0.54128 | 0.57366 | 0.49634 | 0.6655 | 0.9437 | -0.10953 | 321.2495 | -722.1744 | 2.248 | 0.88153 | 2.248 | 0.73591
260 | 0.89784 | -12.7859 | 0.014522 | 89.8154 | 0.014027 | 92.2464 | 0.89932 | -12.8502 | 0.9425 | -0.11339 | 1915.2796 | 0.73328 | -6.86 | 0.87558 | -0.1987 | 4.673e-05 | 0.014522 | -0.0005499 | 0.014017 | 0.8768 | -0.20001 | 0.29204 | 0.27426 | 0.27684 | 0.31797 | 0.24897 | 0.36936 | 0.27148 | 0.32162 | 0.56888 | 0.59223 | 0.52046 | 0.69097 | 0.9425 | -0.11339 | 305.7601 | -701.5175 | 2.2943 | 0.87258 | 2.2943 | 0.73328
270 | 0.90075 | -13.2758 | 0.014022 | 89.7796 | 0.014539 | 89.2575 | 0.90045 | -13.2365 | 0.94295 | -0.11716 | 1950.4176 | 0.72914 | -7.0828 | 0.87668 | -0.20685 | 5.388e-05 | 0.014021 | 0.00018835 | 0.014538 | 0.87652 | -0.20618 | 0.29867 | 0.28403 | 0.27609 | 0.33201 | 0.24961 | 0.38248 | 0.27071 | 0.33549 | 0.57476 | 0.61604 | 0.52033 | 0.71797 | 0.94295 | -0.11716 | 285.963 | -689.9076 | 2.4126 | 0.85441 | 2.4126 | 0.72914
280 | 0.89891 | -13.7196 | 0.015899 | 95.8633 | 0.016844 | 88.3614 | 0.90162 | -13.7874 | 0.94276 | -0.1223 | 1968.5379 | 0.73383 | -7.3915 | 0.87326 | -0.21319 | -0.0016242 | 0.015816 | 0.0004816 | 0.016837 | 0.87564 | -0.21487 | 0.3082 | 0.29172 | 0.28563 | 0.33781 | 0.25526 | 0.3959 | 0.27901 | 0.34117 | 0.59383 | 0.62954 | 0.53427 | 0.73707 | 0.94276 | -0.1223 | 263.9162 | -670.7289 | 2.5414 | 0.84745 | 2.5414 | 0.73383
290 | 0.90007 | -14.2963 | 0.016724 | 90.157 | 0.016536 | 89.6893 | 0.90141 | -14.0884 | 0.94228 | -0.12615 | 1968.9657 | 0.73103 | -7.6256 | 0.87219 | -0.22226 | -4.5899e-05 | 0.016724 | 8.96e-05 | 0.016536 | 0.8743 | -0.21942 | 0.3128 | 0.29559 | 0.29141 | 0.35331 | 0.25484 | 0.4033 | 0.28452 | 0.35756 | 0.60421 | 0.6489 | 0.53936 | 0.76086 | 0.94228 | -0.12615 | 249.9111 | -655.4471 | 2.6227 | 0.8373 | 2.6227 | 0.73103
300 | 0.8997 | -14.8182 | 0.016417 | 93.1505 | 0.017039 | 85.9304 | 0.90066 | -14.5513 | 0.94139 | -0.13024 | 1955.0053 | 0.72998 | -7.8765 | 0.86978 | -0.2301 | -0.0009023 | 0.016392 | 0.0012092 | 0.016996 | 0.87177 | -0.22629 | 0.32465 | 0.30325 | 0.29692 | 0.36585 | 0.26169 | 0.41734 | 0.2897 | 0.36969 | 0.62157 | 0.66909 | 0.55138 | 0.78703 | 0.94139 | -0.13024 | 237.362 | -638.5164 | 2.6901 | 0.83086 | 2.6901 | 0.72998
310 | 0.89864 | -15.4247 | 0.016673 | 91.5571 | 0.017014 | 93.8861 | 0.90125 | -15.1557 | 0.94112 | -0.13524 | 1971.8443 | 0.73351 | -8.1773 | 0.86627 | -0.23901 | -0.00045312 | 0.016666 | -0.0011531 | 0.016974 | 0.8699 | -0.23563 | 0.33472 | 0.31499 | 0.31206 | 0.37911 | 0.26497 | 0.43596 | 0.30453 | 0.38341 | 0.64678 | 0.6941 | 0.5695 | 0.81936 | 0.94112 | -0.13524 | 220.6443 | -621.6046 | 2.8172 | 0.82593 | 2.8172 | 0.73351
320 | 0.89765 | -15.8913 | 0.018871 | 93.9325 | 0.019389 | 92.495 | 0.90333 | -15.7002 | 0.94114 | -0.14066 | 2004.6446 | 0.7388 | -8.5006 | 0.86334 | -0.24579 | -0.0012943 | 0.018826 | -0.00084414 | 0.019371 | 0.86963 | -0.24444 | 0.34274 | 0.32249 | 0.32131 | 0.38511 | 0.26781 | 0.44888 | 0.31242 | 0.3897 | 0.66404 | 0.7076 | 0.58024 | 0.83858 | 0.94114 | -0.14066 | 203.1622 | -604.9736 | 2.9778 | 0.82212 | 2.9778 | 0.7388
330 | 0.89692 | -16.3408 | 0.018591 | 91.1289 | 0.020328 | 91.9951 | 0.89988 | -16.0913 | 0.93928 | -0.1442 | 1949.9957 | 0.73563 | -8.7281 | 0.86069 | -0.25235 | -0.00036635 | 0.018587 | -0.00070778 | 0.020316 | 0.86462 | -0.24942 | 0.35495 | 0.32625 | 0.32769 | 0.39269 | 0.27627 | 0.45907 | 0.31896 | 0.39773 | 0.68264 | 0.71894 | 0.59523 | 0.8568 | 0.93928 | -0.1442 | 198.0379 | -589.028 | 2.9743 | 0.81878 | 2.9743 | 0.73563
340 | 0.89532 | -16.9334 | 0.019379 | 90.6516 | 0.020988 | 95.4367 | 0.89912 | -16.7866 | 0.93822 | -0.14976 | 1941.7791 | 0.74201 | -9.0692 | 0.85651 | -0.26077 | -0.00022044 | 0.019378 | -0.0019886 | 0.020893 | 0.86081 | -0.25967 | 0.36944 | 0.33649 | 0.34237 | 0.40306 | 0.28412 | 0.47816 | 0.33301 | 0.40859 | 0.7118 | 0.73954 | 0.61713 | 0.88675 | 0.93822 | -0.14976 | 185.3881 | -570.6259 | 3.078 | 0.82033 | 3.078 | 0.74201
350 | 0.89779 | -17.4439 | 0.020255 | 98.6194 | 0.021426 | 95.7042 | 0.8975 | -17.4559 | 0.93851 | -0.15484 | 1985.843 | 0.74475 | -9.3688 | 0.85651 | -0.26913 | -0.0030357 | 0.020026 | -0.0021297 | 0.02132 | 0.85617 | -0.26923 | 0.39134 | 0.34523 | 0.34783 | 0.41645 | 0.29936 | 0.4958 | 0.33702 | 0.42078 | 0.73917 | 0.76168 | 0.63638 | 0.91658 | 0.93851 | -0.15484 | 171.5187 | -557.8445 | 3.2524 | 0.81515 | 3.2524 | 0.74475
360 | 0.8998 | -17.8892 | 0.022466 | 99.8404 | 0.02292 | 95.5037 | 0.89963 | -17.8374 | 0.93944 | -0.15935 | 2056.6161 | 0.74415 | -9.6271 | 0.85629 | -0.2764 | -0.0038397 | 0.022136 | -0.0021984 | 0.022815 | 0.85638 | -0.27557 | 0.39874 | 0.34971 | 0.35309 | 0.42603 | 0.30102 | 0.50407 | 0.34074 | 0.43054 | 0.75182 | 0.77574 | 0.64176 | 0.93461 | 0.93944 | -0.15935 | 158.4 | -548.3406 | 3.4617 | 0.80624 | 3.4617 | 0.74415
370 | 0.89735 | -18.3948 | 0.022578 | 94.3558 | 0.024101 | 92.0252 | 0.89759 | -18.2606 | 0.93679 | -0.16358 | 1974.4901 | 0.74502 | -9.9053 | 0.8515 | -0.28317 | -0.0017149 | 0.022512 | -0.00085181 | 0.024086 | 0.85239 | -0.28125 | 0.4072 | 0.35268 | 0.3617 | 0.43209 | 0.30502 | 0.5141 | 0.34952 | 0.43792 | 0.7689 | 0.78477 | 0.65454 | 0.95202 | 0.93679 | -0.16358 | 155.5284 | -531.8837 | 3.4198 | 0.80872 | 3.4198 | 0.74502
380 | 0.89695 | -18.994 | 0.022931 | 96.8769 | 0.025449 | 97.4176 | 0.89653 | -19.0054 | 0.93646 | -0.1693 | 2001.6753 | 0.75066 | -10.248 | 0.84811 | -0.29193 | -0.0027458 | 0.022766 | -0.0032856 | 0.025236 | 0.84766 | -0.29196 | 0.42754 | 0.36304 | 0.37756 | 0.44186 | 0.31748 | 0.53536 | 0.36457 | 0.44746 | 0.80511 | 0.80489 | 0.68205 | 0.98282 | 0.93646 | -0.1693 | 144.3102 | -517.7226 | 3.5876 | 0.80898 | 3.5876 | 0.75066
390 | 0.89694 | -19.3368 | 0.025556 | 98.2993 | 0.025894 | 97.3556 | 0.89719 | -19.4469 | 0.93646 | -0.17332 | 2032.1518 | 0.74846 | -10.4854 | 0.84634 | -0.297 | -0.003689 | 0.025288 | -0.0033152 | 0.02568 | 0.84601 | -0.29871 | 0.43686 | 0.36601 | 0.38569 | 0.44803 | 0.32291 | 0.54369 | 0.37081 | 0.45396 | 0.82255 | 0.81403 | 0.69372 | 0.99766 | 0.93646 | -0.17332 | 136.4647 | -508.6202 | 3.7271 | 0.80234 | 3.7271 | 0.74846
400 | 0.89561 | -20.0656 | 0.025426 | 98.1185 | 0.027125 | 92.9587 | 0.8972 | -20.0245 | 0.93469 | -0.17909 | 2001.8774 | 0.75505 | -10.8469 | 0.84125 | -0.30728 | -0.0035908 | 0.025171 | -0.0014002 | 0.027089 | 0.84296 | -0.30722 | 0.45147 | 0.37187 | 0.39649 | 0.46113 | 0.32913 | 0.56014 | 0.38124 | 0.46718 | 0.84796 | 0.833 | 0.71037 | 1.0273 | 0.93469 | -0.17909 | 129.7282 | -492.819 | 3.7989 | 0.80737 | 3.7989 | 0.75505
410 | 0.89515 | -20.5992 | 0.027296 | 99.4293 | 0.026875 | 97.0425 | 0.89731 | -20.5452 | 0.93461 | -0.18366 | 2035.1559 | 0.75514 | -11.1176 | 0.83792 | -0.31494 | -0.004472 | 0.026927 | -0.0032951 | 0.026672 | 0.84024 | -0.31491 | 0.46484 | 0.37574 | 0.41211 | 0.47208 | 0.33669 | 0.57253 | 0.39511 | 0.47841 | 0.87695 | 0.84781 | 0.73179 | 1.0509 | 0.93461 | -0.18366 | 122.0545 | -483.2211 | 3.9591 | 0.80332 | 3.9591 | 0.75514
420 | 0.8963 | -21.1373 | 0.028214 | 99.3514 | 0.02955 | 95.209 | 0.89397 | -21.1029 | 0.93322 | -0.18908 | 2021.0576 | 0.75958 | -11.4536 | 0.836 | -0.32321 | -0.0045845 | 0.027839 | -0.0026829 | 0.029427 | 0.83401 | -0.32187 | 0.48437 | 0.37712 | 0.41815 | 0.47857 | 0.35025 | 0.58383 | 0.40026 | 0.48515 | 0.90252 | 0.85569 | 0.75051 | 1.069 | 0.93322 | -0.18908 | 116.071 | -470.2273 | 4.0512 | 0.80586 | 4.0512 | 0.75958
430 | 0.89603 | -21.7227 | 0.029294 | 96.0081 | 0.030146 | 96.4465 | 0.89659 | -21.5699 | 0.93289 | -0.19407 | 2049.8317 | 0.76136 | -11.7515 | 0.8324 | -0.33163 | -0.0030663 | 0.029133 | -0.0033848 | 0.029956 | 0.8338 | -0.32962 | 0.49067 | 0.38393 | 0.43162 | 0.48874 | 0.3481 | 0.59692 | 0.413 | 0.49686 | 0.92229 | 0.87267 | 0.7611 | 1.0938 | 0.93289 | -0.19407 | 109.1527 | -460.2504 | 4.2166 | 0.80419 | 4.2166 | 0.76136
440 | 0.89548 | -22.2611 | 0.027749 | 101.0425 | 0.032008 | 95.2073 | 0.89365 | -22.2181 | 0.93147 | -0.19872 | 2029.8142 | 0.76265 | -12.0431 | 0.82873 | -0.33923 | -0.005315 | 0.027235 | -0.0029051 | 0.031876 | 0.8273 | -0.33792 | 0.51626 | 0.3894 | 0.44072 | 0.49656 | 0.36645 | 0.6166 | 0.42212 | 0.50278 | 0.95698 | 0.88596 | 0.78857 | 1.1194 | 0.93147 | -0.19872 | 105.085 | -449.7334 | 4.2797 | 0.80429 | 4.2797 | 0.76265
450 | 0.89512 | -22.8628 | 0.030323 | 96.0516 | 0.033161 | 96.1515 | 0.89626 | -22.7433 | 0.93096 | -0.20463 | 2061.5697 | 0.7678 | -12.397 | 0.8248 | -0.34778 | -0.0031969 | 0.030154 | -0.0035536 | 0.03297 | 0.82657 | -0.3465 | 0.52246 | 0.39428 | 0.45572 | 0.50431 | 0.36432 | 0.62798 | 0.43559 | 0.51308 | 0.97817 | 0.89859 | 0.7999 | 1.1411 | 0.93096 | -0.20463 | 98.0309 | -438.7338 | 4.4755 | 0.80613 | 4.4755 | 0.7678
460 | 0.89633 | -23.4455 | 0.031071 | 95.4637 | 0.032679 | 95.1135 | 0.89405 | -23.2509 | 0.92954 | -0.20923 | 2043.1792 | 0.76871 | -12.6853 | 0.82233 | -0.35663 | -0.0029585 | 0.030929 | -0.0029128 | 0.032549 | 0.82144 | -0.35293 | 0.53922 | 0.39515 | 0.46442 | 0.5173 | 0.37404 | 0.63904 | 0.44331 | 0.52656 | 1.0036 | 0.91245 | 0.81735 | 1.1656 | 0.92954 | -0.20923 | 94.5604 | -429.2577 | 4.5395 | 0.80602 | 4.5395 | 0.76871
470 | 0.8935 | -24.1873 | 0.031821 | 96.8368 | 0.034824 | 98.9172 | 0.8929 | -23.8702 | 0.92831 | -0.21511 | 2046.8776 | 0.77397 | -13.0466 | 0.81506 | -0.36609 | -0.0037882 | 0.031595 | -0.005398 | 0.034403 | 0.81653 | -0.36133 | 0.55903 | 0.39574 | 0.488 | 0.52423 | 0.38688 | 0.6548 | 0.4656 | 0.53374 | 1.047 | 0.91996 | 0.85247 | 1.1885 | 0.92831 | -0.21511 | 89.434 | -418.4041 | 4.6784 | 0.80933 | 4.6784 | 0.77397
480 | 0.8946 | -24.6303 | 0.033116 | 99.2206 | 0.034732 | 96.7935 | 0.89504 | -24.3296 | 0.92848 | -0.21933 | 2097.2176 | 0.7722 | -13.2911 | 0.8132 | -0.37283 | -0.0053065 | 0.032688 | -0.0041087 | 0.034489 | 0.81555 | -0.36874 | 0.57157 | 0.3999 | 0.49551 | 0.535 | 0.39188 | 0.66695 | 0.47136 | 0.54389 | 1.0671 | 0.9349 | 0.86325 | 1.2108 | 0.92848 | -0.21933 | 84.3765 | -412.1121 | 4.8842 | 0.80457 | 4.8842 | 0.7722
490 | 0.89328 | -25.0443 | 0.035027 | 98.6567 | 0.035998 | 95.1589 | 0.89196 | -24.8438 | 0.92641 | -0.22385 | 2051.8004 | 0.77323 | -13.5838 | 0.80929 | -0.37814 | -0.0052722 | 0.034628 | -0.003237 | 0.035852 | 0.80942 | -0.37476 | 0.58707 | 0.39648 | 0.50495 | 0.53684 | 0.40454 | 0.67433 | 0.4792 | 0.54667 | 1.092 | 0.93333 | 0.88374 | 1.221 | 0.92641 | -0.22385 | 82.539 | -403.1636 | 4.8845 | 0.80564 | 4.8845 | 0.77323
500 | 0.89341 | -25.8727 | 0.036329 | 98.1192 | 0.036495 | 96.9614 | 0.89573 | -25.5732 | 0.92637 | -0.23091 | 2126.2992 | 0.78106 | -13.9967 | 0.80386 | -0.38986 | -0.005131 | 0.035965 | -0.0044234 | 0.036226 | 0.80798 | -0.38666 | 0.60398 | 0.40451 | 0.52684 | 0.55102 | 0.40787 | 0.69579 | 0.49935 | 0.56182 | 1.1308 | 0.95553 | 0.90722 | 1.2576 | 0.92637 | -0.23091 | 75.3426 | -393.096 | 5.2174 | 0.80975 | 5.2174 | 0.78106
510 | 0.89214 | -26.4475 | 0.037576 | 97.3052 | 0.037394 | 95.0597 | 0.89332 | -26.0257 | 0.92414 | -0.23563 | 2077.6665 | 0.78272 | -14.3042 | 0.79877 | -0.39734 | -0.0047782 | 0.037271 | -0.0032981 | 0.037249 | 0.80273 | -0.39197 | 0.61852 | 0.39972 | 0.53865 | 0.55717 | 0.41797 | 0.70304 | 0.50986 | 0.56898 | 1.1572 | 0.95689 | 0.92782 | 1.272 | 0.92414 | -0.23563 | 73.7904 | -384.5346 | 5.2112 | 0.81155 | 5.2112 | 0.78272
520 | 0.89305 | -26.9266 | 0.039018 | 98.286 | 0.038921 | 94.8748 | 0.89322 | -26.8223 | 0.9235 | -0.24169 | 2117.6719 | 0.78731 | -14.6659 | 0.79623 | -0.40442 | -0.0056231 | 0.03861 | -0.0033076 | 0.03878 | 0.79712 | -0.40304 | 0.64163 | 0.40482 | 0.55007 | 0.56176 | 0.43183 | 0.72199 | 0.5195 | 0.57363 | 1.1917 | 0.96658 | 0.95134 | 1.2956 | 0.9235 | -0.24169 | 69.0382 | -376.0772 | 5.4474 | 0.81384 | 5.4474 | 0.78731
530 | 0.89102 | -27.6225 | 0.040469 | 99.5362 | 0.039582 | 95.9913 | 0.89295 | -27.1938 | 0.92244 | -0.24632 | 2124.0432 | 0.78764 | -14.9509 | 0.78946 | -0.41312 | -0.0067046 | 0.039909 | -0.0041316 | 0.039366 | 0.79425 | -0.40808 | 0.65501 | 0.39893 | 0.57041 | 0.57087 | 0.44028 | 0.7295 | 0.5377 | 0.583 | 1.2254 | 0.96981 | 0.97798 | 1.3125 | 0.92244 | -0.24632 | 66.2981 | -369.357 | 5.5712 | 0.81301 | 5.5712 | 0.78764
540 | 0.89027 | -28.2235 | 0.042121 | 97.5931 | 0.041618 | 98.7468 | 0.89339 | -27.857 | 0.92157 | -0.25243 | 2158.9756 | 0.79228 | -15.3181 | 0.78442 | -0.42102 | -0.0055659 | 0.041752 | -0.0063289 | 0.041134 | 0.78986 | -0.41745 | 0.67159 | 0.40128 | 0.58996 | 0.57301 | 0.44824 | 0.7449 | 0.55576 | 0.58731 | 1.2615 | 0.97429 | 1.004 | 1.3322 | 0.92157 | -0.25243 | 62.2505 | -361.2786 | 5.8036 | 0.8158 | 5.8036 | 0.79228
550 | 0.89062 | -28.9424 | 0.043054 | 97.8323 | 0.042246 | 97.2263 | 0.89221 | -28.397 | 0.91994 | -0.25805 | 2153.7428 | 0.79593 | -15.6694 | 0.77939 | -0.431 | -0.0058673 | 0.042652 | -0.0053142 | 0.04191 | 0.78485 | -0.42432 | 0.69068 | 0.39718 | 0.60418 | 0.5839 | 0.4592 | 0.75609 | 0.56834 | 0.5986 | 1.2949 | 0.98107 | 1.0275 | 1.3547 | 0.91994 | -0.25805 | 59.6708 | -353.4897 | 5.924 | 0.81861 | 5.924 | 0.79593
560 | 0.89045 | -29.5855 | 0.043221 | 98.0545 | 0.044543 | 95.6029 | 0.89227 | -29.1126 | 0.9184 | -0.26441 | 2164.4973 | 0.80153 | -16.0612 | 0.77435 | -0.43964 | -0.0060561 | 0.042795 | -0.0043491 | 0.044331 | 0.77954 | -0.43411 | 0.71321 | 0.39853 | 0.61751 | 0.58872 | 0.47136 | 0.77429 | 0.58089 | 0.60362 | 1.3307 | 0.98725 | 1.0523 | 1.3779 | 0.9184 | -0.26441 | 56.5678 | -345.3128 | 6.1044 | 0.82304 | 6.1044 | 0.80153
570 | 0.89157 | -30.0192 | 0.045024 | 97.6542 | 0.044669 | 96.7954 | 0.89204 | -29.5547 | 0.91802 | -0.26853 | 2203.2397 | 0.79957 | -16.3045 | 0.77197 | -0.44604 | -0.005997 | 0.044622 | -0.0052856 | 0.044355 | 0.77597 | -0.44 | 0.72662 | 0.39713 | 0.62975 | 0.59472 | 0.47881 | 0.78265 | 0.5911 | 0.61073 | 1.3564 | 0.99185 | 1.0699 | 1.3934 | 0.91802 | -0.26853 | 53.9931 | -340.6529 | 6.3092 | 0.81966 | 6.3092 | 0.79957
580 | 0.88785 | -30.626 | 0.046544 | 98.7449 | 0.047207 | 95.1045 | 0.88946 | -30.1684 | 0.91526 | -0.2742 | 2148.5245 | 0.80399 | -16.6775 | 0.76401 | -0.4523 | -0.0070766 | 0.046003 | -0.0042003 | 0.04702 | 0.76898 | -0.44699 | 0.7464 | 0.38782 | 0.64674 | 0.59321 | 0.49605 | 0.79246 | 0.60605 | 0.60957 | 1.3931 | 0.98103 | 1.1021 | 1.402 | 0.91526 | -0.2742 | 52.8829 | -332.9017 | 6.2951 | 0.82428 | 6.2951 | 0.80399
590 | 0.88464 | -31.3721 | 0.046761 | 99.0825 | 0.047879 | 96.602 | 0.88982 | -30.6856 | 0.91355 | -0.27927 | 2138.5991 | 0.80578 | -16.9982 | 0.75531 | -0.46054 | -0.0073818 | 0.046175 | -0.0055049 | 0.047562 | 0.76523 | -0.4541 | 0.76227 | 0.38391 | 0.67102 | 0.59838 | 0.50504 | 0.80658 | 0.62919 | 0.61539 | 1.4333 | 0.98229 | 1.1342 | 1.422 | 0.91355 | -0.27927 | 51.1513 | -326.7655 | 6.3882 | 0.82553 | 6.3882 | 0.80578
600 | 0.88828 | -32.0825 | 0.048625 | 98.0569 | 0.04869 | 95.1379 | 0.8875 | -31.3195 | 0.91204 | -0.28581 | 2160.4152 | 0.81135 | -17.3995 | 0.75262 | -0.4718 | -0.0068153 | 0.048145 | -0.0043605 | 0.048494 | 0.75818 | -0.46133 | 0.78527 | 0.37708 | 0.68208 | 0.60964 | 0.5184 | 0.81612 | 0.63788 | 0.62811 | 1.4673 | 0.98673 | 1.1563 | 1.4442 | 0.91204 | -0.28581 | 48.3664 | -319.6127 | 6.6081 | 0.82993 | 6.6081 | 0.81135
TA

## Diff. S. Rect
MAXIM
The purpose of this EXCEL file is to calculate the equivalent parallel impedance (R//) and capacitance (C//)
of a differential one port device by simply entering the S-Parameters in rectangular form. The two wires of a differential
one port can be treated as single-ended input and output ports of an equivalent two-port. The S-Parameters of this
equivalent two port can be easily measured with a standard 50-ohm two-port network analyzer.
To find the reflection coefficient Gd of the differential one-port device, use the following formula:
Gd= [(2*S11-S21)(1-S22-S12)+(1-S11-S21)(1+S22-2*S12)] / [(2-S21)(1-S22-S12)+(1-S11-S21)(1+S22)]
(Konstroffer's from RF Design magazine Jan. 1999)
Where the S11, S12, S21, and S22 parameters are measured with a standard 50-ohm two-port network analyzer
The equivalent parallel resistance (R//) and capacitance (C//) can then be calculated as shown in TOCs on page 6 of
MAX2306 datasheet "CDMA Port". Based on this R// and C//, one can design the appropriate parallel impedance matching network. |  |  |  | Based on this R// and C//, one can |  |  |  | design the apporpriate parallel |  |  | impedance matching network.
S11R: real part of S11
S11IM: imaginary part of S11
GdR: real part of differential reflection coefficient, Gd
GdIM: imaginary part of differential reflection coefficient, Gd
R//: |  | Equivalent Parallel Resistance
C//: |  | Equivalent Parallel Capacitance
Freq. | S11R | S11IM | S12R | S12IM | S21R | S21IM | S22R | S22IM | GdR | TdIM | R// | C// | ¦Gd¦ | <Gd | N1R | N1I | N2R | N2I | D3R | D3I | D4R | D4I | NR | NI | DR | DI | GdR | TdIM | Rs | Xs | Qs | Cs | Qp | Cp
(MHz) | Real | (j) | Real | (j) | Real | (j) | Real | (j) | Real | (j) | (W) | (pF) | Mag | (degree) |  | (j) |  | (j) |  | (j) |  | (j) |  | (j) |  | (j) |  | (j) | (W) |  |  | (pF) |  | (pF)
10 | 0.92889 | -0.018097 | 0.027725 | -0.010401 | 0.026955 | -0.010008 | 0.92853 | -0.018707 | 0.94945 | -0.0043056 | 1928.5195 | 0.72125 | 0.94946 | -0.25983 | 0.080857 | 0.052146 | 0.08264 | 0.052735 | 0.086025 | 0.057869 | 0.085673 | 0.053375 | 0.1635 | 0.10488 | 0.1717 | 0.11124 | 0.94945 | -0.0043056 | 1913.9009 | -167.268 | 0.087396 | 95.1495 | 0.087396 | (pF)
20 | 0.92114 | -0.03009 | 0.019743 | -0.013699 | 0.020668 | -0.015862 | 0.91943 | -0.029449 | 0.9488 | -0.0078876 | 1904.4319 | 0.66107 | 0.94884 | -0.4763 | 0.11271 | 0.075905 | 0.10949 | 0.086268 | 0.11971 | 0.086371 | 0.11305 | 0.086488 | 0.2222 | 0.16217 | 0.23275 | 0.17286 | 0.9488 | -0.0078876 | 1857.929 | -293.9372 | 0.15821 | 27.0729 | 0.15821 | 0.66107
30 | 0.91302 | -0.038849 | 0.012843 | -0.012845 | 0.012242 | -0.014087 | 0.914 | -0.038025 | 0.94931 | -0.013128 | 1926.3804 | 0.73311 | 0.9494 | -0.79228 | 0.13593 | 0.087616 | 0.14177 | 0.099037 | 0.1447 | 0.10215 | 0.14505 | 0.098477 | 0.2777 | 0.18665 | 0.28975 | 0.20063 | 0.94931 | -0.013128 | 1798.9034 | -478.8724 | 0.2662 | 11.0784 | 0.2662 | 0.73311
40 | 0.90897 | -0.042969 | 0.0091405 | -0.011286 | 0.0097232 | -0.011485 | 0.91086 | -0.045227 | 0.94911 | -0.017208 | 1920.7712 | 0.72086 | 0.94926 | -1.0387 | 0.14887 | 0.09623 | 0.15512 | 0.10122 | 0.15858 | 0.11339 | 0.15784 | 0.10038 | 0.30399 | 0.19745 | 0.31641 | 0.21377 | 0.94911 | -0.017208 | 1713.2976 | -596.208 | 0.34799 | 6.6736 | 0.34799 | 0.72086
50 | 0.90655 | -0.050415 | 0.006557 | -0.0095215 | 0.0062366 | -0.0091019 | 0.90857 | -0.050812 | 0.94956 | -0.021712 | 1942.25 | 0.72725 | 0.94981 | -1.3099 | 0.15889 | 0.10123 | 0.16719 | 0.11004 | 0.16867 | 0.12106 | 0.16947 | 0.10916 | 0.32608 | 0.21127 | 0.33814 | 0.23022 | 0.94956 | -0.021712 | 1622.7131 | -720.081 | 0.44375 | 4.4205 | 0.44375 | 0.72725
60 | 0.9039 | -0.056274 | 0.0043452 | -0.0069802 | 0.0050981 | -0.0077434 | 0.90527 | -0.056915 | 0.94897 | -0.025894 | 1923.1201 | 0.72318 | 0.94933 | -1.563 | 0.16963 | 0.10571 | 0.17534 | 0.11751 | 0.17981 | 0.12816 | 0.17703 | 0.11679 | 0.34497 | 0.22322 | 0.35684 | 0.24496 | 0.94897 | -0.025894 | 1508.4557 | -790.8874 | 0.5243 | 3.3539 | 0.5243 | 0.72318
70 | 0.90243 | -0.06308 | 0.00369 | -0.003948 | 0.0037136 | -0.0062637 | 0.90466 | -0.062286 | 0.9491 | -0.030282 | 1932.8139 | 0.72477 | 0.94958 | -1.8275 | 0.17301 | 0.10831 | 0.18183 | 0.12646 | 0.18254 | 0.1328 | 0.18307 | 0.12623 | 0.35485 | 0.23477 | 0.36561 | 0.25903 | 0.9491 | -0.030282 | 1400.9834 | -863.1835 | 0.61613 | 2.634 | 0.61613 | 0.72477
80 | 0.8996 | -0.06955 | 0.0024095 | -0.0021317 | 0.0030048 | -0.0032305 | 0.9025 | -0.069183 | 0.94845 | -0.035097 | 1914.1344 | 0.73542 | 0.9491 | -2.1192 | 0.1805 | 0.11517 | 0.18956 | 0.13179 | 0.18967 | 0.14272 | 0.19033 | 0.13173 | 0.37005 | 0.24696 | 0.38001 | 0.27445 | 0.94845 | -0.035097 | 1275.517 | -902.5338 | 0.70758 | 2.2043 | 0.70758 | 0.73542
90 | 0.89902 | -0.075012 | 0.0015011 | -0.0015965 | 0.0016886 | -0.0016317 | 0.90283 | -0.074097 | 0.9491 | -0.038367 | 1944.1893 | 0.71409 | 0.94987 | -2.3149 | 0.18308 | 0.12177 | 0.19408 | 0.13857 | 0.19105 | 0.15141 | 0.19462 | 0.13848 | 0.37716 | 0.26034 | 0.38567 | 0.2899 | 0.9491 | -0.038367 | 1202.8212 | -944.3163 | 0.78508 | 1.8727 | 0.78508 | 0.71409
100 | 0.89673 | -0.08078 | 0.0024306 | -0.00091267 | 0.002674 | -0.0001812 | 0.90027 | -0.081879 | 0.94747 | -0.042573 | 1888.0238 | 0.71428 | 0.94843 | -2.5728 | 0.18761 | 0.13256 | 0.19716 | 0.1454 | 0.19433 | 0.16538 | 0.19779 | 0.14561 | 0.38476 | 0.27796 | 0.39212 | 0.31099 | 0.94747 | -0.042573 | 1098.9818 | -931.205 | 0.84733 | 1.7091 | 0.84733 | 0.71428
110 | 0.89773 | -0.086731 | 0.0012839 | 0.0016744 | 0.0023194 | 0.0024035 | 0.8999 | -0.087555 | 0.94822 | -0.04696 | 1924.481 | 0.71563 | 0.94938 | -2.8352 | 0.19229 | 0.13662 | 0.1973 | 0.15091 | 0.19761 | 0.17132 | 0.19727 | 0.15146 | 0.38959 | 0.28753 | 0.39488 | 0.32279 | 0.94822 | -0.04696 | 1009.6697 | -961.0709 | 0.95187 | 1.5055 | 0.95187 | 0.71563
120 | 0.89822 | -0.094177 | 0.0013992 | 0.0018688 | 0.00020289 | 0.002136 | 0.90079 | -0.093841 | 0.94928 | -0.050504 | 1974.0246 | 0.70466 | 0.95063 | -3.0454 | 0.19322 | 0.14657 | 0.20177 | 0.16478 | 0.1958 | 0.18372 | 0.20171 | 0.16542 | 0.39499 | 0.31135 | 0.39751 | 0.34914 | 0.94928 | -0.050504 | 940.0191 | -985.893 | 1.0488 | 1.3453 | 1.0488 | 0.70466
130 | 0.89691 | -0.10132 | 0.0021204 | 0.0026636 | 4.482e-05 | 0.0041883 | 0.89789 | -0.10025 | 0.94825 | -0.054868 | 1941.8521 | 0.70733 | 0.94984 | -3.3116 | 0.19955 | 0.15437 | 0.20538 | 0.17305 | 0.20039 | 0.19475 | 0.2053 | 0.17401 | 0.40493 | 0.32742 | 0.40569 | 0.36876 | 0.94825 | -0.054868 | 859.7132 | -964.5357 | 1.1219 | 1.2693 | 1.1219 | 0.70733
140 | 0.89456 | -0.10831 | 0.0023236 | 0.0036204 | 0.0016036 | 0.0057373 | 0.89834 | -0.10892 | 0.94756 | -0.059718 | 1926.066 | 0.71526 | 0.94944 | -3.6061 | 0.20097 | 0.16613 | 0.20855 | 0.18217 | 0.19911 | 0.20985 | 0.20829 | 0.1834 | 0.40952 | 0.34831 | 0.40739 | 0.39326 | 0.94756 | -0.059718 | 780.248 | -945.5275 | 1.2118 | 1.2023 | 1.2118 | 0.71526
150 | 0.89447 | -0.11407 | 0.00059175 | 0.0056767 | 0.0012865 | 0.006464 | 0.89648 | -0.11481 | 0.94781 | -0.063507 | 1945.0738 | 0.70967 | 0.94993 | -3.8333 | 0.2096 | 0.17094 | 0.21115 | 0.1908 | 0.20642 | 0.21745 | 0.21005 | 0.19211 | 0.42075 | 0.36174 | 0.41647 | 0.40957 | 0.94781 | -0.063507 | 722.4035 | -939.8198 | 1.301 | 1.129 | 1.301 | 0.70967
160 | 0.89282 | -0.12134 | 0.0014789 | 0.0053828 | 0.0015991 | 0.0062077 | 0.8948 | -0.12418 | 0.94688 | -0.067814 | 1920.0301 | 0.71101 | 0.9493 | -4.0964 | 0.2146 | 0.18612 | 0.21527 | 0.20356 | 0.208 | 0.23675 | 0.21435 | 0.20504 | 0.42987 | 0.38968 | 0.42235 | 0.44179 | 0.94688 | -0.067814 | 665.8679 | -913.8415 | 1.3724 | 1.0885 | 1.3724 | 0.71101
170 | 0.89273 | -0.12979 | 0.0010626 | 0.0071578 | 0.00057077 | 0.0079556 | 0.89288 | -0.13123 | 0.94708 | -0.072824 | 1942.1346 | 0.71834 | 0.94987 | -4.397 | 0.22249 | 0.19307 | 0.21947 | 0.21483 | 0.21304 | 0.24722 | 0.21796 | 0.21662 | 0.44196 | 0.4079 | 0.43099 | 0.46384 | 0.94708 | -0.072824 | 603.0232 | -898.6185 | 1.4902 | 1.0418 | 1.4902 | (pF)
180 | 0.8923 | -0.13663 | 0.00049972 | 0.0087581 | 0.0011651 | 0.0075116 | 0.88922 | -0.14011 | 0.94633 | -0.077332 | 1926.4837 | 0.72085 | 0.94949 | -4.6717 | 0.23355 | 0.20329 | 0.22151 | 0.22701 | 0.22142 | 0.26171 | 0.21935 | 0.229 | 0.45506 | 0.4303 | 0.44077 | 0.49072 | 0.94633 | -0.077332 | 555.701 | -872.7802 | 1.5706 | 1.0131 | 1.5706 | 0.72085
190 | 0.89139 | -0.14465 | 0.0021114 | 0.0093842 | 0.0017776 | 0.0091848 | 0.88992 | -0.14633 | 0.94602 | -0.081749 | 1928.3565 | 0.72202 | 0.94954 | -4.9388 | 0.23316 | 0.21168 | 0.22383 | 0.23781 | 0.217 | 0.27266 | 0.22173 | 0.24039 | 0.45699 | 0.44949 | 0.43873 | 0.51305 | 0.94602 | -0.081749 | 512.49 | -851.8318 | 1.6621 | 0.98336 | 1.6621 | 0.72202
200 | 0.8891 | -0.15176 | 5.197e-05 | 0.0094676 | 0.0013723 | 0.0095692 | 0.89053 | -0.15424 | 0.94655 | -0.08581 | 1963.3899 | 0.71947 | 0.95043 | -5.18 | 0.23974 | 0.22297 | 0.23168 | 0.24984 | 0.22007 | 0.28829 | 0.229 | 0.25193 | 0.47142 | 0.47281 | 0.44906 | 0.54022 | 0.94655 | -0.08581 | 472.9862 | -839.6073 | 1.7751 | 0.94779 | 1.7751 | 0.71947
210 | 0.88889 | -0.15945 | 0.00094986 | 0.010721 | 0.00047111 | 0.010807 | 0.88757 | -0.1618 | 0.94613 | -0.090546 | 1963.6278 | 0.72318 | 0.95045 | -5.4667 | 0.24794 | 0.23176 | 0.23588 | 0.26003 | 0.22453 | 0.30089 | 0.2329 | 0.26268 | 0.48382 | 0.49179 | 0.45743 | 0.56357 | 0.94613 | -0.090546 | 435.3096 | -815.6541 | 1.8737 | 0.92917 | 1.8737 | 0.72318
220 | 0.8851 | -0.16818 | 0.00082778 | 0.011532 | 0.0012188 | 0.0097203 | 0.88681 | -0.16864 | 0.94513 | -0.094702 | 1939.6334 | 0.72259 | 0.94986 | -5.7219 | 0.25314 | 0.23903 | 0.24468 | 0.27693 | 0.22611 | 0.31293 | 0.24122 | 0.27982 | 0.49782 | 0.51597 | 0.46733 | 0.59275 | 0.94513 | -0.094702 | 408.0494 | -790.5453 | 1.9374 | 0.9151 | 1.9374 | 0.72259
230 | 0.88452 | -0.17477 | 0.0020337 | 0.011009 | 0.00046539 | 0.012605 | 0.88364 | -0.17758 | 0.94447 | -0.09951 | 1932.5181 | 0.72657 | 0.94969 | -6.0145 | 0.26253 | 0.25319 | 0.24854 | 0.28185 | 0.23071 | 0.33162 | 0.24544 | 0.28504 | 0.51107 | 0.53504 | 0.47615 | 0.61667 | 0.94447 | -0.09951 | 377.6371 | -766.2772 | 2.0291 | 0.90304 | 2.0291 | 0.72657
240 | 0.8822 | -0.18252 | 4.816e-05 | 0.011604 | 0.00041341 | 0.012037 | 0.88223 | -0.18561 | 0.94443 | -0.10372 | 1948.4749 | 0.72563 | 0.95011 | -6.2673 | 0.27327 | 0.26255 | 0.25653 | 0.29637 | 0.23749 | 0.34652 | 0.25259 | 0.29911 | 0.52981 | 0.55892 | 0.49007 | 0.64563 | 0.94443 | -0.10372 | 351.3487 | -749.0983 | 2.1321 | 0.88526 | 2.1321 | 0.72563
250 | 0.87982 | -0.19064 | 0.0011716 | 0.014018 | 0.00088071 | 0.014766 | 0.88119 | -0.19385 | 0.9437 | -0.10953 | 1944.7101 | 0.73591 | 0.95003 | -6.6202 | 0.27811 | 0.26969 | 0.26317 | 0.30398 | 0.23782 | 0.35776 | 0.25852 | 0.30773 | 0.54128 | 0.57366 | 0.49634 | 0.6655 | 0.9437 | -0.10953 | 321.2495 | -722.1744 | 2.248 | 0.88153 | 2.248 | 0.73591
260 | 0.87558 | -0.1987 | 4.673e-05 | 0.014522 | -0.00054979 | 0.014017 | 0.8768 | -0.20001 | 0.9425 | -0.11339 | 1915.2786 | 0.73328 | 0.94929 | -6.86 | 0.29204 | 0.27426 | 0.27684 | 0.31797 | 0.24897 | 0.36936 | 0.27148 | 0.32162 | 0.56888 | 0.59223 | 0.52046 | 0.69097 | 0.9425 | -0.11339 | 305.7602 | -701.5174 | 2.2943 | 0.87258 | 2.2943 | 0.73328
270 | 0.87668 | -0.20685 | 5.388e-05 | 0.014021 | 0.00018835 | 0.014538 | 0.87652 | -0.20618 | 0.94295 | -0.11716 | 1950.4176 | 0.72914 | 0.9502 | -7.0828 | 0.29867 | 0.28403 | 0.27609 | 0.33201 | 0.24961 | 0.38248 | 0.27071 | 0.33549 | 0.57476 | 0.61604 | 0.52033 | 0.71797 | 0.94295 | -0.11716 | 285.963 | -689.9076 | 2.4126 | 0.85441 | 2.4126 | 0.72914
280 | 0.87326 | -0.21319 | -0.0016241 | 0.015816 | 0.0004816 | 0.016837 | 0.87564 | -0.21487 | 0.94276 | -0.1223 | 1968.5367 | 0.73383 | 0.95066 | -7.3915 | 0.3082 | 0.29172 | 0.28563 | 0.33781 | 0.25526 | 0.3959 | 0.27901 | 0.34117 | 0.59383 | 0.62954 | 0.53427 | 0.73707 | 0.94276 | -0.1223 | 263.9162 | -670.7287 | 2.5414 | 0.84745 | 2.5414 | 0.73383
290 | 0.87219 | -0.22226 | -4.5776e-05 | 0.016724 | 8.96e-05 | 0.016536 | 0.8743 | -0.21942 | 0.94228 | -0.12615 | 1968.9644 | 0.73103 | 0.95068 | -7.6256 | 0.3128 | 0.29559 | 0.29141 | 0.35331 | 0.25484 | 0.4033 | 0.28452 | 0.35756 | 0.60421 | 0.6489 | 0.53936 | 0.76086 | 0.94228 | -0.12615 | 249.9112 | -655.4469 | 2.6227 | 0.8373 | 2.6227 | 0.73103
300 | 0.86978 | -0.2301 | -0.00090217 | 0.016392 | 0.0012092 | 0.016996 | 0.87177 | -0.22629 | 0.94139 | -0.13024 | 1955.0041 | 0.72998 | 0.95035 | -7.8765 | 0.32465 | 0.30325 | 0.29692 | 0.36585 | 0.26169 | 0.41734 | 0.2897 | 0.36969 | 0.62157 | 0.66909 | 0.55138 | 0.78703 | 0.94139 | -0.13024 | 237.362 | -638.5163 | 2.6901 | 0.83086 | 2.6901 | 0.72998
310 | 0.86627 | -0.23901 | -0.00045299 | 0.016666 | -0.001153 | 0.016974 | 0.8699 | -0.23563 | 0.94112 | -0.13524 | 1971.8417 | 0.73351 | 0.95079 | -8.1773 | 0.33472 | 0.31499 | 0.31206 | 0.37911 | 0.26497 | 0.43596 | 0.30453 | 0.38341 | 0.64678 | 0.6941 | 0.5695 | 0.81936 | 0.94112 | -0.13524 | 220.6445 | -621.6043 | 2.8172 | 0.82593 | 2.8172 | 0.73351
320 | 0.86334 | -0.24579 | -0.0012941 | 0.018826 | -0.000844 | 0.019371 | 0.86963 | -0.24444 | 0.94114 | -0.14066 | 2004.6416 | 0.7388 | 0.95159 | -8.5006 | 0.34274 | 0.32249 | 0.32131 | 0.38511 | 0.26781 | 0.44888 | 0.31242 | 0.3897 | 0.66404 | 0.7076 | 0.58024 | 0.83858 | 0.94114 | -0.14066 | 203.1623 | -604.9734 | 2.9778 | 0.82212 | 2.9778 | 0.7388
330 | 0.86069 | -0.25235 | -0.00036621 | 0.018587 | -0.00070763 | 0.020316 | 0.86462 | -0.24942 | 0.93928 | -0.1442 | 1949.9928 | 0.73563 | 0.95028 | -8.7281 | 0.35495 | 0.32625 | 0.32769 | 0.39269 | 0.27627 | 0.45907 | 0.31896 | 0.39773 | 0.68264 | 0.71894 | 0.59523 | 0.8568 | 0.93928 | -0.1442 | 198.038 | -589.0278 | 2.9743 | 0.81878 | 2.9743 | (pF)
340 | 0.85651 | -0.26077 | -0.0002203 | 0.019378 | -0.0019884 | 0.020893 | 0.86081 | -0.25967 | 0.93822 | -0.14976 | 1941.7762 | 0.74201 | 0.9501 | -9.0692 | 0.36944 | 0.33649 | 0.34237 | 0.40306 | 0.28412 | 0.47816 | 0.33301 | 0.40859 | 0.7118 | 0.73954 | 0.61713 | 0.88675 | 0.93822 | -0.14976 | 185.3882 | -570.6257 | 3.078 | 0.82033 | 3.078 | 0.74201
350 | 0.85651 | -0.26913 | -0.0030355 | 0.020026 | -0.0021296 | 0.02132 | 0.85617 | -0.26923 | 0.93851 | -0.15484 | 1985.8399 | 0.74475 | 0.9512 | -9.3688 | 0.39134 | 0.34523 | 0.34783 | 0.41645 | 0.29936 | 0.4958 | 0.33702 | 0.42078 | 0.73917 | 0.76168 | 0.63638 | 0.91658 | 0.93851 | -0.15484 | 171.5188 | -557.8442 | 3.2524 | 0.81515 | 3.2524 | 0.74475
360 | 0.85629 | -0.2764 | -0.0038395 | 0.022136 | -0.0021982 | 0.022815 | 0.85638 | -0.27557 | 0.93944 | -0.15935 | 2056.6125 | 0.74415 | 0.95286 | -9.6271 | 0.39873 | 0.34971 | 0.35309 | 0.42603 | 0.30102 | 0.50407 | 0.34074 | 0.43054 | 0.75182 | 0.77574 | 0.64176 | 0.93461 | 0.93944 | -0.15935 | 158.4001 | -548.3403 | 3.4617 | 0.80624 | 3.4617 | 0.74415
370 | 0.8515 | -0.28317 | -0.0017147 | 0.022512 | -0.00085163 | 0.024086 | 0.85239 | -0.28125 | 0.93679 | -0.16358 | 1974.4866 | 0.74502 | 0.95096 | -9.9053 | 0.4072 | 0.35268 | 0.3617 | 0.43209 | 0.30502 | 0.5141 | 0.34952 | 0.43792 | 0.7689 | 0.78477 | 0.65454 | 0.95202 | 0.93679 | -0.16358 | 155.5286 | -531.8835 | 3.4198 | 0.80873 | 3.4198 | 0.74502
380 | 0.84811 | -0.29193 | -0.0027456 | 0.022766 | -0.0032854 | 0.025236 | 0.84766 | -0.29196 | 0.93646 | -0.1693 | 2001.6717 | 0.75066 | 0.95164 | -10.248 | 0.42754 | 0.36304 | 0.37756 | 0.44186 | 0.31748 | 0.53536 | 0.36457 | 0.44746 | 0.80511 | 0.80489 | 0.68205 | 0.98282 | 0.93646 | -0.1693 | 144.3104 | -517.7224 | 3.5876 | 0.80898 | 3.5876 | 0.75066
390 | 0.84634 | -0.297 | -0.0036888 | 0.025288 | -0.003315 | 0.02568 | 0.84601 | -0.29871 | 0.93646 | -0.17332 | 2032.1479 | 0.74847 | 0.95236 | -10.4854 | 0.43686 | 0.36601 | 0.38569 | 0.44803 | 0.32291 | 0.54369 | 0.37081 | 0.45396 | 0.82255 | 0.81403 | 0.69372 | 0.99766 | 0.93646 | -0.17332 | 136.4649 | -508.6199 | 3.7271 | 0.80235 | 3.7271 | 0.74847
400 | 0.84125 | -0.30728 | -0.0035906 | 0.025171 | -0.0014 | 0.027089 | 0.84296 | -0.30722 | 0.93469 | -0.17909 | 2001.8735 | 0.75505 | 0.95169 | -10.8469 | 0.45147 | 0.37187 | 0.39649 | 0.46113 | 0.32913 | 0.56014 | 0.38124 | 0.46718 | 0.84796 | 0.833 | 0.71037 | 1.0273 | 0.93469 | -0.17909 | 129.7284 | -492.8187 | 3.7989 | 0.80737 | 3.7989 | 0.75505
410 | 0.83792 | -0.31494 | -0.0044718 | 0.026927 | -0.0032949 | 0.026672 | 0.84024 | -0.31491 | 0.93461 | -0.18366 | 2035.1518 | 0.75514 | 0.95248 | -11.1176 | 0.46484 | 0.37574 | 0.41211 | 0.47208 | 0.33669 | 0.57253 | 0.39511 | 0.47841 | 0.87695 | 0.84781 | 0.73179 | 1.0509 | 0.93461 | -0.18366 | 122.0546 | -483.2208 | 3.9591 | 0.80332 | 3.9591 | 0.75514
420 | 0.836 | -0.32321 | -0.0045843 | 0.027839 | -0.0026827 | 0.029427 | 0.83401 | -0.32187 | 0.93322 | -0.18908 | 2021.0533 | 0.75958 | 0.95218 | -11.4536 | 0.48437 | 0.37712 | 0.41815 | 0.47857 | 0.35025 | 0.58383 | 0.40026 | 0.48515 | 0.90252 | 0.85569 | 0.75051 | 1.069 | 0.93322 | -0.18908 | 116.0712 | -470.2271 | 4.0512 | 0.80586 | 4.0512 | 0.75958
430 | 0.8324 | -0.33163 | -0.0030661 | 0.029133 | -0.0033846 | 0.029956 | 0.8338 | -0.32962 | 0.93289 | -0.19407 | 2049.8271 | 0.76136 | 0.95286 | -11.7515 | 0.49067 | 0.38393 | 0.43162 | 0.48874 | 0.3481 | 0.59692 | 0.413 | 0.49686 | 0.92229 | 0.87267 | 0.7611 | 1.0938 | 0.93289 | -0.19407 | 109.1529 | -460.2502 | 4.2166 | 0.80419 | 4.2166 | 0.76136
440 | 0.82873 | -0.33923 | -0.0053148 | 0.027235 | -0.0029049 | 0.031876 | 0.8273 | -0.33792 | 0.93147 | -0.19872 | 2029.8097 | 0.76265 | 0.95243 | -12.0431 | 0.51626 | 0.3894 | 0.44072 | 0.49656 | 0.36645 | 0.6166 | 0.42212 | 0.50278 | 0.95698 | 0.88596 | 0.78857 | 1.1194 | 0.93147 | -0.19872 | 105.0851 | -449.7331 | 4.2797 | 0.80429 | 4.2797 | 0.76265
450 | 0.8248 | -0.34778 | -0.0031967 | 0.030154 | -0.0035534 | 0.03297 | 0.82657 | -0.3465 | 0.93096 | -0.20463 | 2061.5647 | 0.7678 | 0.95318 | -12.397 | 0.52246 | 0.39428 | 0.45572 | 0.50431 | 0.36431 | 0.62798 | 0.43559 | 0.51308 | 0.97817 | 0.89859 | 0.7999 | 1.1411 | 0.93096 | -0.20463 | 98.031 | -438.7336 | 4.4755 | 0.80613 | 4.4755 | 0.7678
460 | 0.82233 | -0.35663 | -0.0029583 | 0.030929 | -0.0029125 | 0.032549 | 0.82144 | -0.35293 | 0.92954 | -0.20923 | 2043.1743 | 0.76871 | 0.95279 | -12.6853 | 0.53921 | 0.39515 | 0.46442 | 0.5173 | 0.37404 | 0.63904 | 0.44331 | 0.52656 | 1.0036 | 0.91245 | 0.81735 | 1.1656 | 0.92954 | -0.20923 | 94.5605 | -429.2574 | 4.5395 | 0.80602 | 4.5395 | 0.76871
470 | 0.81506 | -0.36609 | -0.003788 | 0.031595 | -0.0053978 | 0.034403 | 0.81653 | -0.36133 | 0.92831 | -0.21511 | 2046.8726 | 0.77397 | 0.95291 | -13.0466 | 0.55903 | 0.39574 | 0.488 | 0.52423 | 0.38687 | 0.6548 | 0.4656 | 0.53374 | 1.047 | 0.91996 | 0.85247 | 1.1885 | 0.92831 | -0.21511 | 89.4341 | -418.4039 | 4.6783 | 0.80933 | 4.6783 | 0.77397
480 | 0.8132 | -0.37283 | -0.0053062 | 0.032688 | -0.0041084 | 0.034489 | 0.81555 | -0.36874 | 0.92848 | -0.21933 | 2097.2123 | 0.7722 | 0.95404 | -13.2911 | 0.57157 | 0.3999 | 0.49551 | 0.535 | 0.39188 | 0.66695 | 0.47136 | 0.54389 | 1.0671 | 0.9349 | 0.86324 | 1.2108 | 0.92848 | -0.21933 | 84.3766 | -412.1119 | 4.8842 | 0.80457 | 4.8842 | 0.7722
490 | 0.80929 | -0.37814 | -0.0052719 | 0.034628 | -0.0032368 | 0.035852 | 0.80942 | -0.37476 | 0.92641 | -0.22385 | 2051.795 | 0.77323 | 0.95307 | -13.5838 | 0.58707 | 0.39648 | 0.50495 | 0.53684 | 0.40454 | 0.67433 | 0.4792 | 0.54667 | 1.092 | 0.93333 | 0.88373 | 1.221 | 0.92641 | -0.22385 | 82.5391 | -403.1633 | 4.8845 | 0.80564 | 4.8845 | (pF)
500 | 0.80386 | -0.38986 | -0.0051308 | 0.035965 | -0.0044231 | 0.036226 | 0.80798 | -0.38666 | 0.92637 | -0.23091 | 2126.2934 | 0.78106 | 0.95472 | -13.9967 | 0.60398 | 0.40451 | 0.52684 | 0.55102 | 0.40787 | 0.69579 | 0.49935 | 0.56182 | 1.1308 | 0.95553 | 0.90722 | 1.2576 | 0.92637 | -0.23091 | 75.3428 | -393.0958 | 5.2174 | 0.80975 | 5.2174 | 0.78106
510 | 0.79877 | -0.39734 | -0.0047779 | 0.037271 | -0.0032978 | 0.037249 | 0.80273 | -0.39197 | 0.92414 | -0.23563 | 2077.6608 | 0.78272 | 0.95371 | -14.3043 | 0.61852 | 0.39972 | 0.53865 | 0.55717 | 0.41797 | 0.70303 | 0.50986 | 0.56898 | 1.1572 | 0.95689 | 0.92782 | 1.272 | 0.92414 | -0.23563 | 73.7906 | -384.5344 | 5.2112 | 0.81155 | 5.2112 | 0.78272
520 | 0.79623 | -0.40442 | -0.0056229 | 0.03861 | -0.0033073 | 0.03878 | 0.79712 | -0.40304 | 0.9235 | -0.24169 | 2117.6658 | 0.78731 | 0.9546 | -14.6659 | 0.64163 | 0.40482 | 0.55007 | 0.56176 | 0.43183 | 0.72199 | 0.5195 | 0.57363 | 1.1917 | 0.96658 | 0.95133 | 1.2956 | 0.9235 | -0.24169 | 69.0384 | -376.077 | 5.4474 | 0.81384 | 5.4474 | 0.78731
530 | 0.78946 | -0.41312 | -0.0067043 | 0.039909 | -0.0041313 | 0.039366 | 0.79425 | -0.40808 | 0.92244 | -0.24632 | 2124.037 | 0.78764 | 0.95476 | -14.9509 | 0.65501 | 0.39893 | 0.57041 | 0.57087 | 0.44028 | 0.7295 | 0.5377 | 0.583 | 1.2254 | 0.96981 | 0.97798 | 1.3125 | 0.92244 | -0.24632 | 66.2982 | -369.3568 | 5.5711 | 0.81301 | 5.5711 | 0.78764
540 | 0.78442 | -0.42102 | -0.0055656 | 0.041752 | -0.0063286 | 0.041134 | 0.78986 | -0.41745 | 0.92157 | -0.25243 | 2158.9689 | 0.79228 | 0.95552 | -15.3181 | 0.67159 | 0.40128 | 0.58995 | 0.57301 | 0.44824 | 0.7449 | 0.55576 | 0.58731 | 1.2615 | 0.97429 | 1.004 | 1.3322 | 0.92157 | -0.25243 | 62.2507 | -361.2784 | 5.8036 | 0.8158 | 5.8036 | 0.79228
550 | 0.77939 | -0.431 | -0.005867 | 0.042652 | -0.0053139 | 0.04191 | 0.78485 | -0.42432 | 0.91994 | -0.25805 | 2153.736 | 0.79594 | 0.95545 | -15.6695 | 0.69068 | 0.39718 | 0.60418 | 0.58389 | 0.4592 | 0.75609 | 0.56834 | 0.5986 | 1.2949 | 0.98107 | 1.0275 | 1.3547 | 0.91994 | -0.25805 | 59.6709 | -353.4895 | 5.924 | 0.81862 | 5.924 | 0.79594
560 | 0.77435 | -0.43964 | -0.0060558 | 0.042795 | -0.0043488 | 0.044331 | 0.77954 | -0.43411 | 0.9184 | -0.26441 | 2164.4902 | 0.80153 | 0.9557 | -16.0612 | 0.71321 | 0.39853 | 0.61751 | 0.58872 | 0.47136 | 0.77429 | 0.58089 | 0.60362 | 1.3307 | 0.98725 | 1.0523 | 1.3779 | 0.9184 | -0.26441 | 56.5679 | -345.3126 | 6.1044 | 0.82304 | 6.1044 | 0.80153
570 | 0.77197 | -0.44604 | -0.0059967 | 0.044622 | -0.0052853 | 0.044355 | 0.77597 | -0.44 | 0.91802 | -0.26853 | 2203.2323 | 0.79957 | 0.95649 | -16.3045 | 0.72661 | 0.39713 | 0.62975 | 0.59472 | 0.47881 | 0.78265 | 0.5911 | 0.61073 | 1.3564 | 0.99185 | 1.0699 | 1.3934 | 0.91802 | -0.26853 | 53.9932 | -340.6527 | 6.3092 | 0.81966 | 6.3092 | 0.79957
580 | 0.76401 | -0.4523 | -0.0070763 | 0.046003 | -0.0042 | 0.04702 | 0.76898 | -0.44699 | 0.91526 | -0.2742 | 2148.5172 | 0.80399 | 0.95545 | -16.6775 | 0.7464 | 0.38782 | 0.64674 | 0.59321 | 0.49604 | 0.79246 | 0.60605 | 0.60957 | 1.3931 | 0.98103 | 1.1021 | 1.402 | 0.91526 | -0.2742 | 52.883 | -332.9015 | 6.2951 | 0.82428 | 6.2951 | 0.80399
590 | 0.75531 | -0.46054 | -0.0073814 | 0.046175 | -0.0055046 | 0.047562 | 0.76523 | -0.4541 | 0.91355 | -0.27927 | 2138.5918 | 0.80578 | 0.95528 | -16.9982 | 0.76227 | 0.38391 | 0.67102 | 0.59838 | 0.50504 | 0.80658 | 0.62918 | 0.61539 | 1.4333 | 0.98229 | 1.1342 | 1.422 | 0.91355 | -0.27927 | 51.1514 | -326.7653 | 6.3882 | 0.82553 | 6.3882 | 0.80578
600 | 0.75262 | -0.4718 | -0.006815 | 0.048145 | -0.0043602 | 0.048494 | 0.75818 | -0.46133 | 0.91204 | -0.28581 | 2160.4075 | 0.81135 | 0.95577 | -17.3995 | 0.78527 | 0.37708 | 0.68207 | 0.60964 | 0.5184 | 0.81612 | 0.63788 | 0.62811 | 1.4673 | 0.98673 | 1.1563 | 1.4442 | 0.91204 | -0.28581 | 48.3666 | -319.6125 | 6.6081 | 0.82993 | 6.6081 | 0.81135
TA