## Tabelle1
Power dissipation calculation for a TMC236 / TMC239 / TMC246 / TMC249 driver in slow decay operation
| TMC236 / 246A | TMC239/TMC249
RONSINK | 0.15 | 0.04 | Ohm | On-Resistance of low-side MOSFET at 5V Vgs | Enter MOSFET data here, Default is for SI7501
RONSOURCE | 0.25 | 0.06 | Ohm | On-Resistance of high-side MOSFET at 5V Vgs
UDIODE | 0.84 | 0.85 | V | P-MOSFET diode forward voltage in fast decay time, normally 0,8 … 1V
Tduty | 0.33 | 0.33 | 0…1 | Relative On-Time of high-side MOSFET, typically about 30% - 50%
TfastDecay | 0.17 | 0.17
Number of coils ON (1/2) | 2 | 2 | 1 / 2 | You can choose 1 coil on at peak current (stand still condition), or 2 coils on at RMS current (motion) | Please enter Values higlighted according to your target values
Icoil | 1 | 2.8 | A | RMS coil current during motion, or peak-current in stand still
Tslope | 60 | 200 | ns | Switching slope time resulting from application settings
Fchop | 38000 | 38000 | Hz | Chopper frequency, as selected by chopper capacitor or by external chopper clock
Mixed decay? | 1 | 1 | 0 / 1 | 0=Slow decay only, 1=Mixed decay
Vs | 24 | 24 | V | Motor supply voltage
Pstat= | 0.615 | 1.2513 | W | This is the part of power dissipation caused by MOSFET on-resistance
Pdyn= | 0.10944 | 1.0214 | W | This part of the power dissipation is caused by the switching slopes
Pdio= | 0.1428 | 0.4046 | W | High-Side MOSFET diode power dissipation caused by fast decay operation
Pges= | 0.86724 | 2.6773 | W | MOSFET power dissipation
Rsense | 0.27 | 0.1 | Ohm | Value of sense resistor
Prsense= | 0.27 | 0.784 | W | Power dissipation in sense resistor
Poverall= | 1.1372 | 3.4613 | W | Resulting bridge power dissipation