## Velocity Calculation
This spreadsheet allows the calculation of target velocity and TSTEP time for the internal pulse generator of the TMC220x/TMC222x
Usage: | 1. First enter the highlighted values in Parameters and settings
2. Now you can use one of the calculations (1. - 4.) by entering the known parameters (green)
Parameters and settings
| 60 | RPM | Desired Velocity | t | = | 2^24/fCLK | = | 1.3981 | [sec]
| 256 | µS/FS | µStepresolution (256) | VACTUAL | = | 0 … 2^23-512 |  | [µS/t]
| 1.8 | ° | Fullstep angel | fCLK | = | 12000000 |  | Hz | Hint: The clock frequency is not calibrated - thus, resulting velocity can vary with +-20%
| 200 | FS/360° | Fullsteps per revolution
| 51200 | µS/360° | µSteps per revolution
| 1 | :1 | gear ratio
1. VACTUAL to real world units
| 71582.7883 | VACTUAL | [µS/t] | <--Entry desired VMAX setting here!
| 1 | RPS | motor shaft
| 360 | deg/sec | motor shaft
| 360 | deg/sec | gear box out
| 51200 | Hz | [µSteps/s]
| 1 | RPS | gear box out
2. real world units to VACTUAL
| 1 | RPS | motor shaft | <--Entry desired rotations per second here!
| 360 | deg/sec | motor shaft
| 71582.7883 | VACTUAL | [µS/t]
3. real world units (gearbox) to VACTUAL
| 1 | RPS | gear box out
| 360 | deg/sec | gear box out
| 1 | RPS | motor shaft
| 360 | deg/sec | motor shaft
| 71582.7883 | VACTUAL | [µS/t]
4. VACTUAL to TSTEP
| 71582.7883 | VACTUAL | [µS/t]
| 234.375 | TSTEP | TSTEP compare value for TPWMTHRS, TCOOLTHRS or THIGH

## Power Dissipation
This spreadsheet allows the calculation of the power dissipation of the driver IC and sense resistors
The calculation sheet assumes operation with spread cycle chopper at medium motor velocity, which is a typical worst case scenario.
Usage: | 1. Enter the system values like supply voltage, chopper frequency (if changed) as well as motor parameters into the fields highlighted yellow.
2. Now you can read out the power dissipation for the IC and for the sense resistors
System clock frequency | fCLK[MHz] := | 12 | Please enter Values higlighted according to your settings
| tCLK[s] = | 8.3333e-08
Driver supply voltage | VM[V] := | 8
Motor data
Motor current | Icoil (peak)[A] := | 1.41 | determined by Rsense, CurrentScale (CS), Vsense, this is typically the RMS motor coil current *1.41
| Icoil (RMS)[A] := | 1 | RMS current required by motor
Motor coil resistance | Rcoil[Ohms] := | 4.5 | DC coil resistance
Chopper frequency calculated for lowest good hysteresis setting using spreadCycle | fCHOP[kHz]= | 35.1 | The chopper frequency depends on the clock frequency and on the setting
Duty cycle assumed for typical operating condition using spreadCycle | Dutycycle Highside= | 0.5 | The duty cycle describes the time of a chopper period, where a high side MOSFET is on, for stealthChop, this is 50%
Driver IC
Calculationof power dissipation
MOSFET data for 25°C | RON_highside[Ohm]:= | 0.17
you may want to use worst case values | RON_lowside[Ohm]:= | 0.17
Assumed die temperature under worst case | Chip Temperature [°C] := | 70 |  | Assume maximum die temperature in your application within the device limits
| RON_highside_th[Ohm]= | 0.20465
| RON_lowside_th[Ohm]= | 0.20465
Reverse recovery time tRR of body diode | tRR_highside [ns]:= | 20 |  | The reverse recovery time adds power dissipation to the complementary MOSFET, however, the impact is low
| tRR_lowside [ns]:= | 20
| Slope time rise [ns]= | 20
| Slope time fall [ns]= | 7
Resulting MOSFET Power Dissipation | P_highside(static)[W]= | 0.10233
per MOSFET (using RMS current) | P_highside(dynamic)[W]= | 0.005616
Maximum dissipation per MOSFET | P_highside(sum)[W]= | 0.10794
| P_lowside(static)[W]= | 0.10233
| P_lowside(dynamic)[W]= | 0.0037908
Maximum dissipation per MOSFET | P_lowside(sum)[W]= | 0.10612
for one fullbridge | Pfullbrige[W]= | 0.41871
for complete two fullbridges (per motor) | PMOSFETs[W]= | 0.83741
Power consumption from VSA at VS voltage | P_LinRegulator[W]= | 0.056
Power dissipation for complete Chip | P for this chip [W] | 0.89341
Power dissipation for each sense resistor | Sense resistor [Ohm]:= | 0.15 | Use the sense resistor value selected or use Chopper Parameter Tab for calculation
| Typical Rsense power dissipation[W]= | 0.075 | <-- The power dissipation is during motion at RMS current. It might vary up to +100% depending on chopper settings especially at high motor velocity
| Maximum Rsense power dissipation[W]= | 0.105 | <-- Assumed worst case power dissipation for seletion of resistor type

## Rsense
VSRT | 325 | mV
Additional resistance PCB trace | 15 | mOhm
Additional resistance package | 30 | mOhm
Sense Resistor value [Ω] | Peak current [A] | RMS current [A] | Max. RMS sense resistor power [W] | Hint (CS=31, i.e. max. current setting)
1.5 | 0.21036 | 0.14874 | 0.033187
1.2 | 0.26104 | 0.18459 | 0.040886
1 | 0.311 | 0.21991 | 0.048362
0.82 | 0.37572 | 0.26568 | 0.057879
0.75 | 0.40881 | 0.28907 | 0.062671
0.68 | 0.44828 | 0.31698 | 0.068323 | <0,1W: 0603 resistor is OK
0.5 | 0.59633 | 0.42167 | 0.088902
0.47 | 0.63107 | 0.44623 | 0.093588
0.39 | 0.74713 | 0.5283 | 0.10885
0.33 | 0.86667 | 0.61283 | 0.12393
0.27 | 1.0317 | 0.72955 | 0.14371
0.22 | 1.2264 | 0.86721 | 0.16545
0.18 | 1.4444 | 1.0214 | 0.18778
0.15 | 1.6667 | 1.1785 | 0.20833 | <0,25W: 0805 resistor is OK
0.12 | 1.9697 | 1.3928 | 0.23278 | Use for duty cycle limited operation, only

## Datagram CRC calc
Calculation of the CRC Byte
Write Access | Sync byte (fix) | Address (0-3) | Register for Write | data 3 | data 2 | data 1 | data 0 | CRC
Write Datagram Hex with CRC: | 5 | 0 | 10 | 00 | 01 | 14 | 05 | 34
Write Datagram Dec: | 5 | 0 | 144 | 0 | 1 | 20 | 5
| Input | Acc. CRC
| 5 | 0 | 0 | 105 | 144 | 24 | 0 | 119 | 1 | 66 | 20 | 64 | 5 | 31
CRC Byte Bit 0 | 5 | 7 | 0 | 210 | 144 | 48 | 0 | 238 | 1 | 131 | 20 | 128 | 5 | 57
Bit 1 | 2 | 14 | 0 | 163 | 72 | 96 | 0 | 219 | 0 | 1 | 10 | 7 | 2 | 114
Bit 2 | 1 | 27 | 0 | 65 | 36 | 192 | 0 | 177 | 0 | 2 | 5 | 9 | 1 | 227
Bit 3 | 0 | 54 | 0 | 130 | 18 | 135 | 0 | 101 | 0 | 4 | 2 | 18 | 0 | 193
Bit 4 | 0 | 108 | 0 | 3 | 9 | 14 | 0 | 202 | 0 | 8 | 1 | 35 | 0 | 133
Bit 5 | 0 | 216 | 0 | 6 | 4 | 28 | 0 | 147 | 0 | 16 | 0 | 70 | 0 | 13
Bit 6 | 0 | 183 | 0 | 12 | 2 | 56 | 0 | 33 | 0 | 32 | 0 | 140 | 0 | 26
Bit 7 | 0 | 105 | 0 | 24 | 1 | 119 | 0 | 66 | 0 | 64 | 0 | 31 | 0 | 52
Read Access | Sync byte (fix) | Address (0-3) | Register for Read | CRC
Read Datagram Hex with CRC: | 05 | 0 | 6 | 6F
Read Datagram Dec: | 05 | 0 | 6
| Input | Acc. CRC
| 05 | 0 | 0 | 105 | 6 | 24
CRC Byte Bit 0 | 05 | 7 | 0 | 210 | 6 | 48
Bit 1 | 2 | 14 | 0 | 163 | 3 | 103
Bit 2 | 1 | 27 | 0 | 65 | 1 | 201
Bit 3 | 0 | 54 | 0 | 130 | 0 | 149
Bit 4 | 0 | 108 | 0 | 3 | 0 | 45
Bit 5 | 0 | 216 | 0 | 6 | 0 | 90
Bit 6 | 0 | 183 | 0 | 12 | 0 | 180
Bit 7 | 0 | 105 | 0 | 24 | 0 | 111

## Revision History
File : | TMC2300_Calculations.xlsx
THIS CODE AND INFORMATION IS PROVIDED "AS IS" WITHOUT WARRANTY OF ANY KIND, EITHER EXPRESSED OR IMPLIED.
Date | Author | Comment
2019-JUL-31 | BD | Initial version
2019-SEP-23 | BD | Added CRC calculation