## Response
© 2018 Analog Devices Inc.
AD7768-1 Digital Filter Frequency Response Model
Instructions: |  | Modify the cells with blue font to adjust the filter model. Greyed out cells are not valid based on other selections. | [5 empty] | IDD, Power, Noise Estimates (Typical) | [5 empty] | *AVDD1 and AVDD2 voltages are with respect to AVSS
[8 empty] | AVDD1 | 5 | V | I(AVDD1) | 6.3811 | mA
Name |  |  | Symbol | Value | Unit | Range | Comment | AVDD2 | 3.3 | V | I(AVDD2) | 4.7022 | mA
MCLK Frequency |  |  | Mclk | 16.384 | MHz | 1.0 to 17.0 |  | IOVDD | 3.3 | V | I(IOVDD) | 9.2341 | mA
Clock Divide |  |  | Clkdiv | 1 |  | 1 to 8 |  | Vref | 4.096 | V | Power | 77.8954 | mW
Power Mode |  |  | PwrMode | Fast |  |  |  | Ain+ Buf | On
Filter Type |  |  | FilterType | FIR |  |  |  | Ain- Buf | On |  | Noise | 11.4845 | uV RMS
FIR Coefficient Select |  |  |  | AD7768_Default |  |  | **** ## NOTE: Now Using Non-Default FIR Filter Coefficients ## ****
Output Data Rate |  |  | ODR[] | 2 |  | 0 to7 | Only relevant if Sinc5 or FIR. Decimate from x8(0) to x1024(7); x32(2) is minimum allowed with FIR. | Ref+ Buf | Precharge |  | SNR | 107.9346 | dB
Sinc3_Dec[12:0] |  |  | Sinc3Dec | 5119 |  | 0 to 8191 | Only relevant if FilterType = Sinc3. | Ref- Buf | Precharge
EN_60HZ_REJ |  |  | Rej60Hz | 1 |  |  | Enables 60Hz notch when running at 50Hz ODR. Only relevant if Filter Type = Sinc3.
Show response to fMOD? |  |  |  | 0 |  |  | Only relevant if FilterType = FIR. '1' indicates to show response out to modulator frequency
Do not change these values, they reflect the silicon implementation!
Sinc order |  |  |  | 6
Sinc Decimation Factor |  |  | s_dec | 8 |  |  | Generated Graph Title:
Sinc Decimation Factor 2 |  |  | s_dec2 | 8 |  |  | AD7768-1: FIR, ODR[]=2, ODR=256,000.0Hz
DEC_Rate_limits: |  |  | 0 | 7
0 / 1 choice |  |  | 0 | 1
Sinc Order options |  |  | 3 | 5 | 6
Clock Divide |  |  | 1 | 2 | 4 | 8
Power Modes |  |  | Low | Median | Fast
Filter Types |  |  | FIR | Sinc5 | Sinc3
Ain Buffer Options |  |  | Off | On
Ref Buffer Options |  |  | Off | Precharge | On
Invalid Clock? |  |  |  | 0
Calculated values: | [6 empty] | Note: There is some additional latency to first output due to filter processing time, ADC wakeup etc.
Modulator Frequency |  |  | Fm | 8192000 | Hz
Output Data Rate |  |  | Fdata | 256000 | Hz
Filter Settling Time |  |  | Tsettle | 0.26562 | ms
Filter Passband |  |  | F_PB | 102625 | Hz
-3dB Bandwidth |  |  | F3db | 110812.5 | Hz
Sinc^N Filter Notch |  |  | Fnotch | 1024000 | Hz
Attenuation at Fdata |  |  |  | -160 | dB
Rejection BW |  | 1 | Hz
Rejection for |  | 50 | ±1 Hz | #VALUE! | dB
Rejection for |  | 60 | ±1 Hz | #VALUE! | dB
Frequency Range Computed (Sinc):
|  |  | F_start | 0 | Hz
|  |  | F_stop | 4096000 | Hz
Use Default Frequency Span? |  |  |  | 1
Plot range calculated automatically by default, but for
Sinc the range can be modified to plot a different scale.
|  |  |  | 256000 | 10 | 128000
|  |  |  | 256000 | -160 | 128000
f | Sinc H(f) | Response | Passband
[Hz] | [dB] | [dB] | [Hz] | [dB]
0 | 0 | -5.786e-15 | 0 | -5.786e-15
31.25 | -7.8591e-08 | 1.8073e-07 | 31.25 | 1.8073e-07
62.5 | -3.1437e-07 | 7.2279e-07 | 62.5 | 7.2279e-07
93.75 | -7.0732e-07 | 1.6259e-06 | 93.75 | 1.6259e-06
125 | -1.2575e-06 | 2.8894e-06 | 125 | 2.8894e-06
156.25 | -1.9648e-06 | 4.5126e-06 | 156.25 | 4.5126e-06
187.5 | -2.8293e-06 | 6.4944e-06 | 187.5 | 6.4944e-06
218.75 | -3.851e-06 | 8.8337e-06 | 218.75 | 8.8337e-06
250 | -5.0298e-06 | 1.1529e-05 | 250 | 1.1529e-05
281.25 | -6.3659e-06 | 1.4579e-05 | 281.25 | 1.4579e-05
312.5 | -7.8591e-06 | 1.7981e-05 | 312.5 | 1.7981e-05
343.75 | -9.5096e-06 | 2.1733e-05 | 343.75 | 2.1733e-05
375 | -1.1317e-05 | 2.5834e-05 | 375 | 2.5834e-05
406.25 | -1.3282e-05 | 3.028e-05 | 406.25 | 3.028e-05
437.5 | -1.5404e-05 | 3.5069e-05 | 437.5 | 3.5069e-05
468.75 | -1.7683e-05 | 4.0197e-05 | 468.75 | 4.0197e-05
500 | -2.0119e-05 | 4.5662e-05 | 500 | 4.5662e-05
531.25 | -2.2713e-05 | 5.1461e-05 | 531.25 | 5.1461e-05
562.5 | -2.5464e-05 | 5.7589e-05 | 562.5 | 5.7589e-05
593.75 | -2.8371e-05 | 6.4043e-05 | 593.75 | 6.4043e-05
625 | -3.1437e-05 | 7.0819e-05 | 625 | 7.0819e-05
656.25 | -3.4659e-05 | 7.7912e-05 | 656.25 | 7.7912e-05
687.5 | -3.8038e-05 | 8.5319e-05 | 687.5 | 8.5319e-05
718.75 | -4.1575e-05 | 9.3034e-05 | 718.75 | 9.3034e-05
750 | -4.5269e-05 | 0.00010105 | 750 | 0.00010105
781.25 | -4.912e-05 | 0.00010937 | 781.25 | 0.00010937
812.5 | -5.3128e-05 | 0.00011798 | 812.5 | 0.00011798
843.75 | -5.7293e-05 | 0.00012688 | 843.75 | 0.00012688
875 | -6.1616e-05 | 0.00013606 | 875 | 0.00013606
906.25 | -6.6095e-05 | 0.00014552 | 906.25 | 0.00014552
937.5 | -7.0732e-05 | 0.00015525 | 937.5 | 0.00015525
968.75 | -7.5526e-05 | 0.00016525 | 968.75 | 0.00016525
1000 | -8.0478e-05 | 0.0001755 | 1000 | 0.0001755
1031.25 | -8.5586e-05 | 0.00018601 | 1031.25 | 0.00018601
1062.5 | -9.0852e-05 | 0.00019676 | 1062.5 | 0.00019676
1093.75 | -9.6274e-05 | 0.00020775 | 1093.75 | 0.00020775
1125 | -0.00010185 | 0.00021898 | 1125 | 0.00021898
1156.25 | -0.00010759 | 0.00023042 | 1156.25 | 0.00023042
1187.5 | -0.00011349 | 0.00024209 | 1187.5 | 0.00024209
1218.75 | -0.00011954 | 0.00025396 | 1218.75 | 0.00025396
1250 | -0.00012575 | 0.00026604 | 1250 | 0.00026604
1281.25 | -0.00013211 | 0.00027831 | 1281.25 | 0.00027831
1312.5 | -0.00013864 | 0.00029077 | 1312.5 | 0.00029077
1343.75 | -0.00014532 | 0.00030341 | 1343.75 | 0.00030341
1375 | -0.00015215 | 0.00031622 | 1375 | 0.00031622
1406.25 | -0.00015915 | 0.00032919 | 1406.25 | 0.00032919
1437.5 | -0.0001663 | 0.00034231 | 1437.5 | 0.00034231
1468.75 | -0.00017361 | 0.00035559 | 1468.75 | 0.00035559
1500 | -0.00018107 | 0.000369 | 1500 | 0.000369
1531.25 | -0.0001887 | 0.00038253 | 1531.25 | 0.00038253
1562.5 | -0.00019648 | 0.00039619 | 1562.5 | 0.00039619
1593.75 | -0.00020442 | 0.00040996 | 1593.75 | 0.00040996
1625 | -0.00021251 | 0.00042383 | 1625 | 0.00042383
1656.25 | -0.00022076 | 0.00043779 | 1656.25 | 0.00043779
1687.5 | -0.00022917 | 0.00045184 | 1687.5 | 0.00045184
1718.75 | -0.00023774 | 0.00046596 | 1718.75 | 0.00046596
1750 | -0.00024646 | 0.00048015 | 1750 | 0.00048015
1781.25 | -0.00025534 | 0.00049439 | 1781.25 | 0.00049439
1812.5 | -0.00026438 | 0.00050868 | 1812.5 | 0.00050868
1843.75 | -0.00027358 | 0.000523 | 1843.75 | 0.000523
1875 | -0.00028293 | 0.00053735 | 1875 | 0.00053735
1906.25 | -0.00029244 | 0.00055172 | 1906.25 | 0.00055172
1937.5 | -0.00030211 | 0.0005661 | 1937.5 | 0.0005661
1968.75 | -0.00031193 | 0.00058047 | 1968.75 | 0.00058047
2000 | -0.00032191 | 0.00059483 | 2000 | 0.00059483
2031.25 | -0.00033205 | 0.00060917 | 2031.25 | 0.00060917
2062.5 | -0.00034234 | 0.00062348 | 2062.5 | 0.00062348
2093.75 | -0.0003528 | 0.00063775 | 2093.75 | 0.00063775
2125 | -0.00036341 | 0.00065196 | 2125 | 0.00065196
2156.25 | -0.00037417 | 0.00066612 | 2156.25 | 0.00066612
2187.5 | -0.0003851 | 0.0006802 | 2187.5 | 0.0006802
2218.75 | -0.00039618 | 0.0006942 | 2218.75 | 0.0006942
2250 | -0.00040742 | 0.00070811 | 2250 | 0.00070811
2281.25 | -0.00041881 | 0.00072192 | 2281.25 | 0.00072192
2312.5 | -0.00043037 | 0.00073562 | 2312.5 | 0.00073562
2343.75 | -0.00044208 | 0.0007492 | 2343.75 | 0.0007492
2375 | -0.00045394 | 0.00076264 | 2375 | 0.00076264
2406.25 | -0.00046597 | 0.00077595 | 2406.25 | 0.00077595
2437.5 | -0.00047815 | 0.0007891 | 2437.5 | 0.0007891
2468.75 | -0.00049049 | 0.0008021 | 2468.75 | 0.0008021
2500 | -0.00050299 | 0.00081493 | 2500 | 0.00081493
2531.25 | -0.00051564 | 0.00082757 | 2531.25 | 0.00082757
2562.5 | -0.00052845 | 0.00084003 | 2562.5 | 0.00084003
2593.75 | -0.00054142 | 0.00085229 | 2593.75 | 0.00085229
2625 | -0.00055454 | 0.00086434 | 2625 | 0.00086434
2656.25 | -0.00056782 | 0.00087617 | 2656.25 | 0.00087617
2687.5 | -0.00058126 | 0.00088777 | 2687.5 | 0.00088777
2718.75 | -0.00059486 | 0.00089914 | 2718.75 | 0.00089914
2750 | -0.00060861 | 0.00091026 | 2750 | 0.00091026
2781.25 | -0.00062252 | 0.00092113 | 2781.25 | 0.00092113
2812.5 | -0.00063659 | 0.00093174 | 2812.5 | 0.00093174
2843.75 | -0.00065082 | 0.00094207 | 2843.75 | 0.00094207
2875 | -0.0006652 | 0.00095212 | 2875 | 0.00095212
2906.25 | -0.00067974 | 0.00096187 | 2906.25 | 0.00096187
2937.5 | -0.00069444 | 0.00097133 | 2937.5 | 0.00097133
2968.75 | -0.00070929 | 0.00098049 | 2968.75 | 0.00098049
3000 | -0.0007243 | 0.00098932 | 3000 | 0.00098932
3031.25 | -0.00073947 | 0.00099783 | 3031.25 | 0.00099783
3062.5 | -0.00075479 | 0.001006 | 3062.5 | 0.001006
3093.75 | -0.00077028 | 0.0010139 | 3093.75 | 0.0010139
3125 | -0.00078592 | 0.0010213 | 3125 | 0.0010213
3156.25 | -0.00080171 | 0.0010285 | 3156.25 | 0.0010285
3187.5 | -0.00081767 | 0.0010353 | 3187.5 | 0.0010353
3218.75 | -0.00083378 | 0.0010417 | 3218.75 | 0.0010417
3250 | -0.00085005 | 0.0010477 | 3250 | 0.0010477
3281.25 | -0.00086647 | 0.0010533 | 3281.25 | 0.0010533
3312.5 | -0.00088306 | 0.0010586 | 3312.5 | 0.0010586
3343.75 | -0.0008998 | 0.0010634 | 3343.75 | 0.0010634
3375 | -0.00091669 | 0.0010678 | 3375 | 0.0010678
3406.25 | -0.00093375 | 0.0010719 | 3406.25 | 0.0010719
3437.5 | -0.00095096 | 0.0010755 | 3437.5 | 0.0010755
3468.75 | -0.00096833 | 0.0010787 | 3468.75 | 0.0010787
3500 | -0.00098585 | 0.0010814 | 3500 | 0.0010814
3531.25 | -0.0010035 | 0.0010837 | 3531.25 | 0.0010837
3562.5 | -0.0010214 | 0.0010856 | 3562.5 | 0.0010856
3593.75 | -0.0010394 | 0.001087 | 3593.75 | 0.001087
3625 | -0.0010575 | 0.001088 | 3625 | 0.001088
3656.25 | -0.0010758 | 0.0010885 | 3656.25 | 0.0010885
3687.5 | -0.0010943 | 0.0010886 | 3687.5 | 0.0010886
3718.75 | -0.0011129 | 0.0010882 | 3718.75 | 0.0010882
3750 | -0.0011317 | 0.0010873 | 3750 | 0.0010873
3781.25 | -0.0011507 | 0.0010859 | 3781.25 | 0.0010859
3812.5 | -0.0011698 | 0.0010841 | 3812.5 | 0.0010841
3843.75 | -0.001189 | 0.0010818 | 3843.75 | 0.0010818
3875 | -0.0012084 | 0.001079 | 3875 | 0.001079
3906.25 | -0.001228 | 0.0010757 | 3906.25 | 0.0010757
3937.5 | -0.0012477 | 0.0010719 | 3937.5 | 0.0010719
3968.75 | -0.0012676 | 0.0010676 | 3968.75 | 0.0010676
4000 | -0.0012876 | 0.0010629 | 4000 | 0.0010629
4031.25 | -0.0013078 | 0.0010576 | 4031.25 | 0.0010576
4062.5 | -0.0013282 | 0.0010518 | 4062.5 | 0.0010518
4093.75 | -0.0013487 | 0.0010455 | 4093.75 | 0.0010455
4125 | -0.0013694 | 0.0010387 | 4125 | 0.0010387
4156.25 | -0.0013902 | 0.0010314 | 4156.25 | 0.0010314
4187.5 | -0.0014112 | 0.0010236 | 4187.5 | 0.0010236
4218.75 | -0.0014323 | 0.0010153 | 4218.75 | 0.0010153
4250 | -0.0014536 | 0.0010065 | 4250 | 0.0010065
4281.25 | -0.0014751 | 0.00099717 | 4281.25 | 0.00099717
4312.5 | -0.0014967 | 0.00098733 | 4312.5 | 0.00098733
4343.75 | -0.0015185 | 0.00097698 | 4343.75 | 0.00097698
4375 | -0.0015404 | 0.00096612 | 4375 | 0.00096612
4406.25 | -0.0015625 | 0.00095474 | 4406.25 | 0.00095474
4437.5 | -0.0015847 | 0.00094286 | 4437.5 | 0.00094286
4468.75 | -0.0016071 | 0.00093047 | 4468.75 | 0.00093047
4500 | -0.0016297 | 0.00091758 | 4500 | 0.00091758
4531.25 | -0.0016524 | 0.00090418 | 4531.25 | 0.00090418
4562.5 | -0.0016753 | 0.00089027 | 4562.5 | 0.00089027
4593.75 | -0.0016983 | 0.00087587 | 4593.75 | 0.00087587
4625 | -0.0017215 | 0.00086096 | 4625 | 0.00086096
4656.25 | -0.0017448 | 0.00084556 | 4656.25 | 0.00084556
4687.5 | -0.0017683 | 0.00082967 | 4687.5 | 0.00082967
4718.75 | -0.001792 | 0.00081328 | 4718.75 | 0.00081328
4750 | -0.0018158 | 0.00079641 | 4750 | 0.00079641
4781.25 | -0.0018398 | 0.00077905 | 4781.25 | 0.00077905
4812.5 | -0.0018639 | 0.00076121 | 4812.5 | 0.00076121
4843.75 | -0.0018882 | 0.00074289 | 4843.75 | 0.00074289
4875 | -0.0019126 | 0.00072411 | 4875 | 0.00072411
4906.25 | -0.0019372 | 0.00070485 | 4906.25 | 0.00070485
4937.5 | -0.001962 | 0.00068513 | 4937.5 | 0.00068513
4968.75 | -0.0019869 | 0.00066495 | 4968.75 | 0.00066495
5000 | -0.002012 | 0.00064432 | 5000 | 0.00064432
5031.25 | -0.0020372 | 0.00062324 | 5031.25 | 0.00062324
5062.5 | -0.0020626 | 0.00060172 | 5062.5 | 0.00060172
5093.75 | -0.0020881 | 0.00057976 | 5093.75 | 0.00057976
5125 | -0.0021138 | 0.00055737 | 5125 | 0.00055737
5156.25 | -0.0021397 | 0.00053455 | 5156.25 | 0.00053455
5187.5 | -0.0021657 | 0.00051132 | 5187.5 | 0.00051132
5218.75 | -0.0021919 | 0.00048767 | 5218.75 | 0.00048767
5250 | -0.0022182 | 0.00046362 | 5250 | 0.00046362
5281.25 | -0.0022447 | 0.00043917 | 5281.25 | 0.00043917
5312.5 | -0.0022713 | 0.00041433 | 5312.5 | 0.00041433
5343.75 | -0.0022981 | 0.00038911 | 5343.75 | 0.00038911
5375 | -0.0023251 | 0.00036352 | 5375 | 0.00036352
5406.25 | -0.0023522 | 0.00033755 | 5406.25 | 0.00033755
5437.5 | -0.0023795 | 0.00031123 | 5437.5 | 0.00031123
5468.75 | -0.0024069 | 0.00028456 | 5468.75 | 0.00028456
5500 | -0.0024345 | 0.00025754 | 5500 | 0.00025754
5531.25 | -0.0024622 | 0.00023019 | 5531.25 | 0.00023019
5562.5 | -0.0024901 | 0.00020252 | 5562.5 | 0.00020252
5593.75 | -0.0025182 | 0.00017453 | 5593.75 | 0.00017453
5625 | -0.0025464 | 0.00014623 | 5625 | 0.00014623
5656.25 | -0.0025748 | 0.00011764 | 5656.25 | 0.00011764
5687.5 | -0.0026033 | 8.8756e-05 | 5687.5 | 8.8756e-05
5718.75 | -0.002632 | 5.9597e-05 | 5718.75 | 5.9597e-05
5750 | -0.0026608 | 3.017e-05 | 5750 | 3.017e-05
5781.25 | -0.0026898 | 4.8581e-07 | 5781.25 | 4.8581e-07
5812.5 | -0.002719 | -2.9446e-05 | 5812.5 | -2.9446e-05
5843.75 | -0.0027483 | -5.9616e-05 | 5843.75 | -5.9616e-05
5875 | -0.0027778 | -9.0012e-05 | 5875 | -9.0012e-05
5906.25 | -0.0028074 | -0.00012062 | 5906.25 | -0.00012062
5937.5 | -0.0028372 | -0.00015144 | 5937.5 | -0.00015144
5968.75 | -0.0028671 | -0.00018246 | 5968.75 | -0.00018246
6000 | -0.0028972 | -0.00021365 | 6000 | -0.00021365
6031.25 | -0.0029275 | -0.00024502 | 6031.25 | -0.00024502
6062.5 | -0.0029579 | -0.00027655 | 6062.5 | -0.00027655
6093.75 | -0.0029885 | -0.00030823 | 6093.75 | -0.00030823
6125 | -0.0030192 | -0.00034004 | 6125 | -0.00034004
6156.25 | -0.0030501 | -0.00037199 | 6156.25 | -0.00037199
6187.5 | -0.0030811 | -0.00040405 | 6187.5 | -0.00040405
6218.75 | -0.0031123 | -0.00043621 | 6218.75 | -0.00043621
6250 | -0.0031437 | -0.00046846 | 6250 | -0.00046846
6281.25 | -0.0031752 | -0.00050079 | 6281.25 | -0.00050079
6312.5 | -0.0032069 | -0.00053319 | 6312.5 | -0.00053319
6343.75 | -0.0032387 | -0.00056564 | 6343.75 | -0.00056564
6375 | -0.0032707 | -0.00059814 | 6375 | -0.00059814
6406.25 | -0.0033028 | -0.00063067 | 6406.25 | -0.00063067
6437.5 | -0.0033351 | -0.00066321 | 6437.5 | -0.00066321
6468.75 | -0.0033676 | -0.00069576 | 6468.75 | -0.00069576
6500 | -0.0034002 | -0.00072831 | 6500 | -0.00072831
6531.25 | -0.003433 | -0.00076084 | 6531.25 | -0.00076084
6562.5 | -0.0034659 | -0.00079333 | 6562.5 | -0.00079333
6593.75 | -0.003499 | -0.00082578 | 6593.75 | -0.00082578
6625 | -0.0035323 | -0.00085818 | 6625 | -0.00085818
6656.25 | -0.0035657 | -0.0008905 | 6656.25 | -0.0008905
6687.5 | -0.0035992 | -0.00092275 | 6687.5 | -0.00092275
6718.75 | -0.0036329 | -0.0009549 | 6718.75 | -0.0009549
6750 | -0.0036668 | -0.00098695 | 6750 | -0.00098695
6781.25 | -0.0037008 | -0.0010189 | 6781.25 | -0.0010189
6812.5 | -0.003735 | -0.0010507 | 6812.5 | -0.0010507
6843.75 | -0.0037694 | -0.0010823 | 6843.75 | -0.0010823
6875 | -0.0038039 | -0.0011138 | 6875 | -0.0011138
6906.25 | -0.0038385 | -0.0011451 | 6906.25 | -0.0011451
6937.5 | -0.0038734 | -0.0011763 | 6937.5 | -0.0011763
6968.75 | -0.0039083 | -0.0012072 | 6968.75 | -0.0012072
7000 | -0.0039435 | -0.001238 | 7000 | -0.001238
7031.25 | -0.0039787 | -0.0012685 | 7031.25 | -0.0012685
7062.5 | -0.0040142 | -0.0012988 | 7062.5 | -0.0012988
7093.75 | -0.0040498 | -0.0013288 | 7093.75 | -0.0013288
7125 | -0.0040856 | -0.0013586 | 7125 | -0.0013586
7156.25 | -0.0041215 | -0.0013882 | 7156.25 | -0.0013882
7187.5 | -0.0041576 | -0.0014174 | 7187.5 | -0.0014174
7218.75 | -0.0041938 | -0.0014464 | 7218.75 | -0.0014464
7250 | -0.0042302 | -0.001475 | 7250 | -0.001475
7281.25 | -0.0042667 | -0.0015034 | 7281.25 | -0.0015034
7312.5 | -0.0043034 | -0.0015314 | 7312.5 | -0.0015314
7343.75 | -0.0043403 | -0.0015591 | 7343.75 | -0.0015591
7375 | -0.0043773 | -0.0015864 | 7375 | -0.0015864
7406.25 | -0.0044145 | -0.0016133 | 7406.25 | -0.0016133
7437.5 | -0.0044518 | -0.0016399 | 7437.5 | -0.0016399
7468.75 | -0.0044893 | -0.0016662 | 7468.75 | -0.0016662
7500 | -0.0045269 | -0.001692 | 7500 | -0.001692
7531.25 | -0.0045647 | -0.0017174 | 7531.25 | -0.0017174
7562.5 | -0.0046027 | -0.0017424 | 7562.5 | -0.0017424
7593.75 | -0.0046408 | -0.001767 | 7593.75 | -0.001767
7625 | -0.0046791 | -0.0017911 | 7625 | -0.0017911
7656.25 | -0.0047175 | -0.0018148 | 7656.25 | -0.0018148
7687.5 | -0.0047561 | -0.001838 | 7687.5 | -0.001838
7718.75 | -0.0047949 | -0.0018608 | 7718.75 | -0.0018608
7750 | -0.0048338 | -0.0018831 | 7750 | -0.0018831
7781.25 | -0.0048728 | -0.0019049 | 7781.25 | -0.0019049
7812.5 | -0.0049121 | -0.0019262 | 7812.5 | -0.0019262
7843.75 | -0.0049514 | -0.001947 | 7843.75 | -0.001947
7875 | -0.004991 | -0.0019673 | 7875 | -0.0019673
7906.25 | -0.0050307 | -0.0019871 | 7906.25 | -0.0019871
7937.5 | -0.0050705 | -0.0020064 | 7937.5 | -0.0020064
7968.75 | -0.0051105 | -0.0020251 | 7968.75 | -0.0020251
8000 | -0.0051507 | -0.0020432 | 8000 | -0.0020432
8031.25 | -0.005191 | -0.0020608 | 8031.25 | -0.0020608
8062.5 | -0.0052315 | -0.0020779 | 8062.5 | -0.0020779
8093.75 | -0.0052721 | -0.0020944 | 8093.75 | -0.0020944
8125 | -0.0053129 | -0.0021103 | 8125 | -0.0021103
8156.25 | -0.0053538 | -0.0021256 | 8156.25 | -0.0021256
8187.5 | -0.0053949 | -0.0021403 | 8187.5 | -0.0021403
8218.75 | -0.0054362 | -0.0021544 | 8218.75 | -0.0021544
8250 | -0.0054776 | -0.002168 | 8250 | -0.002168
8281.25 | -0.0055192 | -0.0021809 | 8281.25 | -0.0021809
8312.5 | -0.0055609 | -0.0021932 | 8312.5 | -0.0021932
8343.75 | -0.0056028 | -0.0022048 | 8343.75 | -0.0022048
8375 | -0.0056449 | -0.0022159 | 8375 | -0.0022159
8406.25 | -0.0056871 | -0.0022263 | 8406.25 | -0.0022263
8437.5 | -0.0057294 | -0.0022361 | 8437.5 | -0.0022361
8468.75 | -0.005772 | -0.0022452 | 8468.75 | -0.0022452
8500 | -0.0058146 | -0.0022537 | 8500 | -0.0022537
8531.25 | -0.0058575 | -0.0022615 | 8531.25 | -0.0022615
8562.5 | -0.0059005 | -0.0022687 | 8562.5 | -0.0022687
8593.75 | -0.0059436 | -0.0022753 | 8593.75 | -0.0022753
8625 | -0.0059869 | -0.0022811 | 8625 | -0.0022811
8656.25 | -0.0060304 | -0.0022863 | 8656.25 | -0.0022863
8687.5 | -0.006074 | -0.0022909 | 8687.5 | -0.0022909
8718.75 | -0.0061178 | -0.0022947 | 8718.75 | -0.0022947
8750 | -0.0061617 | -0.0022979 | 8750 | -0.0022979
8781.25 | -0.0062058 | -0.0023004 | 8781.25 | -0.0023004
8812.5 | -0.0062501 | -0.0023023 | 8812.5 | -0.0023023
8843.75 | -0.0062945 | -0.0023034 | 8843.75 | -0.0023034
8875 | -0.006339 | -0.0023039 | 8875 | -0.0023039
8906.25 | -0.0063837 | -0.0023037 | 8906.25 | -0.0023037
8937.5 | -0.0064286 | -0.0023028 | 8937.5 | -0.0023028
8968.75 | -0.0064737 | -0.0023013 | 8968.75 | -0.0023013
9000 | -0.0065188 | -0.0022991 | 9000 | -0.0022991
9031.25 | -0.0065642 | -0.0022961 | 9031.25 | -0.0022961
9062.5 | -0.0066097 | -0.0022925 | 9062.5 | -0.0022925
9093.75 | -0.0066554 | -0.0022883 | 9093.75 | -0.0022883
9125 | -0.0067012 | -0.0022833 | 9125 | -0.0022833
9156.25 | -0.0067472 | -0.0022777 | 9156.25 | -0.0022777
9187.5 | -0.0067933 | -0.0022714 | 9187.5 | -0.0022714
9218.75 | -0.0068396 | -0.0022644 | 9218.75 | -0.0022644
9250 | -0.006886 | -0.0022567 | 9250 | -0.0022567
9281.25 | -0.0069327 | -0.0022484 | 9281.25 | -0.0022484
9312.5 | -0.0069794 | -0.0022394 | 9312.5 | -0.0022394
9343.75 | -0.0070263 | -0.0022298 | 9343.75 | -0.0022298
9375 | -0.0070734 | -0.0022195 | 9375 | -0.0022195
9406.25 | -0.0071207 | -0.0022085 | 9406.25 | -0.0022085
9437.5 | -0.007168 | -0.0021969 | 9437.5 | -0.0021969
9468.75 | -0.0072156 | -0.0021847 | 9468.75 | -0.0021847
9500 | -0.0072633 | -0.0021717 | 9500 | -0.0021717
9531.25 | -0.0073112 | -0.0021582 | 9531.25 | -0.0021582
9562.5 | -0.0073592 | -0.002144 | 9562.5 | -0.002144
9593.75 | -0.0074074 | -0.0021292 | 9593.75 | -0.0021292
9625 | -0.0074557 | -0.0021138 | 9625 | -0.0021138
9656.25 | -0.0075042 | -0.0020978 | 9656.25 | -0.0020978
9687.5 | -0.0075529 | -0.0020811 | 9687.5 | -0.0020811
9718.75 | -0.0076017 | -0.0020638 | 9718.75 | -0.0020638
9750 | -0.0076506 | -0.002046 | 9750 | -0.002046
9781.25 | -0.0076998 | -0.0020275 | 9781.25 | -0.0020275
9812.5 | -0.007749 | -0.0020085 | 9812.5 | -0.0020085
9843.75 | -0.0077985 | -0.0019889 | 9843.75 | -0.0019889
9875 | -0.0078481 | -0.0019687 | 9875 | -0.0019687
9906.25 | -0.0078978 | -0.001948 | 9906.25 | -0.001948
9937.5 | -0.0079477 | -0.0019267 | 9937.5 | -0.0019267
9968.75 | -0.0079978 | -0.0019048 | 9968.75 | -0.0019048
10000 | -0.008048 | -0.0018825 | 10000 | -0.0018825
10031.25 | -0.0080984 | -0.0018596 | 10031.25 | -0.0018596
10062.5 | -0.0081489 | -0.0018361 | 10062.5 | -0.0018361
10093.75 | -0.0081996 | -0.0018122 | 10093.75 | -0.0018122
10125 | -0.0082505 | -0.0017878 | 10125 | -0.0017878
10156.25 | -0.0083015 | -0.0017628 | 10156.25 | -0.0017628
10187.5 | -0.0083527 | -0.0017374 | 10187.5 | -0.0017374
10218.75 | -0.008404 | -0.0017116 | 10218.75 | -0.0017116
10250 | -0.0084555 | -0.0016852 | 10250 | -0.0016852
10281.25 | -0.0085071 | -0.0016585 | 10281.25 | -0.0016585
10312.5 | -0.0085589 | -0.0016312 | 10312.5 | -0.0016312
10343.75 | -0.0086108 | -0.0016036 | 10343.75 | -0.0016036
10375 | -0.008663 | -0.0015755 | 10375 | -0.0015755
10406.25 | -0.0087152 | -0.001547 | 10406.25 | -0.001547
10437.5 | -0.0087676 | -0.0015182 | 10437.5 | -0.0015182
10468.75 | -0.0088202 | -0.0014889 | 10468.75 | -0.0014889
10500 | -0.008873 | -0.0014593 | 10500 | -0.0014593
10531.25 | -0.0089259 | -0.0014293 | 10531.25 | -0.0014293
10562.5 | -0.0089789 | -0.001399 | 10562.5 | -0.001399
10593.75 | -0.0090321 | -0.0013683 | 10593.75 | -0.0013683
10625 | -0.0090855 | -0.0013374 | 10625 | -0.0013374
10656.25 | -0.009139 | -0.0013061 | 10656.25 | -0.0013061
10687.5 | -0.0091927 | -0.0012745 | 10687.5 | -0.0012745
10718.75 | -0.0092465 | -0.0012426 | 10718.75 | -0.0012426
10750 | -0.0093005 | -0.0012105 | 10750 | -0.0012105
10781.25 | -0.0093547 | -0.0011781 | 10781.25 | -0.0011781
10812.5 | -0.009409 | -0.0011454 | 10812.5 | -0.0011454
10843.75 | -0.0094635 | -0.0011126 | 10843.75 | -0.0011126
10875 | -0.0095181 | -0.0010795 | 10875 | -0.0010795
10906.25 | -0.0095729 | -0.0010462 | 10906.25 | -0.0010462
10937.5 | -0.0096278 | -0.0010127 | 10937.5 | -0.0010127
10968.75 | -0.0096829 | -0.00097905 | 10968.75 | -0.00097905
11000 | -0.0097382 | -0.00094523 | 11000 | -0.00094523
11031.25 | -0.0097936 | -0.00091126 | 11031.25 | -0.00091126
11062.5 | -0.0098491 | -0.00087716 | 11062.5 | -0.00087716
11093.75 | -0.0099049 | -0.00084293 | 11093.75 | -0.00084293
11125 | -0.0099607 | -0.0008086 | 11125 | -0.0008086
11156.25 | -0.010017 | -0.00077418 | 11156.25 | -0.00077418
11187.5 | -0.010073 | -0.00073968 | 11187.5 | -0.00073968
11218.75 | -0.010129 | -0.00070512 | 11218.75 | -0.00070512
11250 | -0.010186 | -0.0006705 | 11250 | -0.0006705
11281.25 | -0.010243 | -0.00063586 | 11281.25 | -0.00063586
11312.5 | -0.010299 | -0.00060119 | 11312.5 | -0.00060119
11343.75 | -0.010356 | -0.00056651 | 11343.75 | -0.00056651
11375 | -0.010413 | -0.00053185 | 11375 | -0.00053185
11406.25 | -0.010471 | -0.00049721 | 11406.25 | -0.00049721
11437.5 | -0.010528 | -0.0004626 | 11437.5 | -0.0004626
11468.75 | -0.010586 | -0.00042805 | 11468.75 | -0.00042805
11500 | -0.010644 | -0.00039356 | 11500 | -0.00039356
11531.25 | -0.010702 | -0.00035916 | 11531.25 | -0.00035916
11562.5 | -0.01076 | -0.00032484 | 11562.5 | -0.00032484
11593.75 | -0.010818 | -0.00029064 | 11593.75 | -0.00029064
11625 | -0.010876 | -0.00025656 | 11625 | -0.00025656
11656.25 | -0.010935 | -0.00022262 | 11656.25 | -0.00022262
11687.5 | -0.010994 | -0.00018884 | 11687.5 | -0.00018884
11718.75 | -0.011052 | -0.00015521 | 11718.75 | -0.00015521
11750 | -0.011111 | -0.00012177 | 11750 | -0.00012177
11781.25 | -0.011171 | -8.8525e-05 | 11781.25 | -8.8525e-05
11812.5 | -0.01123 | -5.5487e-05 | 11812.5 | -5.5487e-05
11843.75 | -0.011289 | -2.2671e-05 | 11843.75 | -2.2671e-05
11875 | -0.011349 | 9.9093e-06 | 11875 | 9.9093e-06
11906.25 | -0.011409 | 4.2239e-05 | 11906.25 | 4.2239e-05
11937.5 | -0.011469 | 7.4306e-05 | 11937.5 | 7.4306e-05
11968.75 | -0.011529 | 0.00010609 | 11968.75 | 0.00010609
12000 | -0.011589 | 0.00013759 | 12000 | 0.00013759
12031.25 | -0.01165 | 0.00016879 | 12031.25 | 0.00016879
12062.5 | -0.01171 | 0.00019967 | 12062.5 | 0.00019967
12093.75 | -0.011771 | 0.00023021 | 12093.75 | 0.00023021
12125 | -0.011832 | 0.00026042 | 12125 | 0.00026042
12156.25 | -0.011893 | 0.00029027 | 12156.25 | 0.00029027
12187.5 | -0.011954 | 0.00031975 | 12187.5 | 0.00031975
12218.75 | -0.012016 | 0.00034885 | 12218.75 | 0.00034885
12250 | -0.012077 | 0.00037756 | 12250 | 0.00037756
12281.25 | -0.012139 | 0.00040586 | 12281.25 | 0.00040586
12312.5 | -0.012201 | 0.00043374 | 12312.5 | 0.00043374
12343.75 | -0.012263 | 0.0004612 | 12343.75 | 0.0004612
12375 | -0.012325 | 0.00048821 | 12375 | 0.00048821
12406.25 | -0.012387 | 0.00051477 | 12406.25 | 0.00051477
12437.5 | -0.01245 | 0.00054087 | 12437.5 | 0.00054087
12468.75 | -0.012512 | 0.00056649 | 12468.75 | 0.00056649
12500 | -0.012575 | 0.00059162 | 12500 | 0.00059162
12531.25 | -0.012638 | 0.00061626 | 12531.25 | 0.00061626
12562.5 | -0.012701 | 0.00064039 | 12562.5 | 0.00064039
12593.75 | -0.012765 | 0.00066401 | 12593.75 | 0.00066401
12625 | -0.012828 | 0.00068709 | 12625 | 0.00068709
12656.25 | -0.012892 | 0.00070964 | 12656.25 | 0.00070964
12687.5 | -0.012955 | 0.00073165 | 12687.5 | 0.00073165
12718.75 | -0.013019 | 0.00075309 | 12718.75 | 0.00075309
12750 | -0.013083 | 0.00077397 | 12750 | 0.00077397
12781.25 | -0.013148 | 0.00079427 | 12781.25 | 0.00079427
12812.5 | -0.013212 | 0.00081399 | 12812.5 | 0.00081399
12843.75 | -0.013276 | 0.00083312 | 12843.75 | 0.00083312
12875 | -0.013341 | 0.00085165 | 12875 | 0.00085165
12906.25 | -0.013406 | 0.00086957 | 12906.25 | 0.00086957
12937.5 | -0.013471 | 0.00088687 | 12937.5 | 0.00088687
12968.75 | -0.013536 | 0.00090355 | 12968.75 | 0.00090355
13000 | -0.013601 | 0.0009196 | 13000 | 0.0009196
13031.25 | -0.013667 | 0.00093501 | 13031.25 | 0.00093501
13062.5 | -0.013733 | 0.00094978 | 13062.5 | 0.00094978
13093.75 | -0.013798 | 0.00096389 | 13093.75 | 0.00096389
13125 | -0.013864 | 0.00097735 | 13125 | 0.00097735
13156.25 | -0.01393 | 0.00099015 | 13156.25 | 0.00099015
13187.5 | -0.013997 | 0.0010023 | 13187.5 | 0.0010023
13218.75 | -0.014063 | 0.0010137 | 13218.75 | 0.0010137
13250 | -0.01413 | 0.0010245 | 13250 | 0.0010245
13281.25 | -0.014196 | 0.0010346 | 13281.25 | 0.0010346
13312.5 | -0.014263 | 0.001044 | 13312.5 | 0.001044
13343.75 | -0.01433 | 0.0010527 | 13343.75 | 0.0010527
13375 | -0.014397 | 0.0010607 | 13375 | 0.0010607
13406.25 | -0.014465 | 0.001068 | 13406.25 | 0.001068
13437.5 | -0.014532 | 0.0010746 | 13437.5 | 0.0010746
13468.75 | -0.0146 | 0.0010805 | 13468.75 | 0.0010805
13500 | -0.014668 | 0.0010857 | 13500 | 0.0010857
13531.25 | -0.014736 | 0.0010902 | 13531.25 | 0.0010902
13562.5 | -0.014804 | 0.001094 | 13562.5 | 0.001094
13593.75 | -0.014872 | 0.001097 | 13593.75 | 0.001097
13625 | -0.014941 | 0.0010994 | 13625 | 0.0010994
13656.25 | -0.015009 | 0.001101 | 13656.25 | 0.001101
13687.5 | -0.015078 | 0.0011019 | 13687.5 | 0.0011019
13718.75 | -0.015147 | 0.0011021 | 13718.75 | 0.0011021
13750 | -0.015216 | 0.0011015 | 13750 | 0.0011015
13781.25 | -0.015285 | 0.0011003 | 13781.25 | 0.0011003
13812.5 | -0.015355 | 0.0010983 | 13812.5 | 0.0010983
13843.75 | -0.015424 | 0.0010956 | 13843.75 | 0.0010956
13875 | -0.015494 | 0.0010922 | 13875 | 0.0010922
13906.25 | -0.015564 | 0.0010881 | 13906.25 | 0.0010881
13937.5 | -0.015634 | 0.0010832 | 13937.5 | 0.0010832
13968.75 | -0.015704 | 0.0010776 | 13968.75 | 0.0010776
14000 | -0.015775 | 0.0010714 | 14000 | 0.0010714
14031.25 | -0.015845 | 0.0010644 | 14031.25 | 0.0010644
14062.5 | -0.015916 | 0.0010567 | 14062.5 | 0.0010567
14093.75 | -0.015987 | 0.0010483 | 14093.75 | 0.0010483
14125 | -0.016058 | 0.0010392 | 14125 | 0.0010392
14156.25 | -0.016129 | 0.0010295 | 14156.25 | 0.0010295
14187.5 | -0.0162 | 0.001019 | 14187.5 | 0.001019
14218.75 | -0.016271 | 0.0010078 | 14218.75 | 0.0010078
14250 | -0.016343 | 0.00099599 | 14250 | 0.00099599
14281.25 | -0.016415 | 0.00098347 | 14281.25 | 0.00098347
14312.5 | -0.016487 | 0.00097028 | 14312.5 | 0.00097028
14343.75 | -0.016559 | 0.00095642 | 14343.75 | 0.00095642
14375 | -0.016631 | 0.0009419 | 14375 | 0.0009419
14406.25 | -0.016703 | 0.00092673 | 14406.25 | 0.00092673
14437.5 | -0.016776 | 0.0009109 | 14437.5 | 0.0009109
14468.75 | -0.016849 | 0.00089443 | 14468.75 | 0.00089443
14500 | -0.016922 | 0.00087733 | 14500 | 0.00087733
14531.25 | -0.016995 | 0.0008596 | 14531.25 | 0.0008596
14562.5 | -0.017068 | 0.00084125 | 14562.5 | 0.00084125
14593.75 | -0.017141 | 0.00082228 | 14593.75 | 0.00082228
14625 | -0.017215 | 0.00080271 | 14625 | 0.00080271
14656.25 | -0.017288 | 0.00078254 | 14656.25 | 0.00078254
14687.5 | -0.017362 | 0.00076179 | 14687.5 | 0.00076179
14718.75 | -0.017436 | 0.00074045 | 14718.75 | 0.00074045
14750 | -0.01751 | 0.00071854 | 14750 | 0.00071854
14781.25 | -0.017584 | 0.00069607 | 14781.25 | 0.00069607
14812.5 | -0.017659 | 0.00067305 | 14812.5 | 0.00067305
14843.75 | -0.017733 | 0.00064948 | 14843.75 | 0.00064948
14875 | -0.017808 | 0.00062538 | 14875 | 0.00062538
14906.25 | -0.017883 | 0.00060076 | 14906.25 | 0.00060076
14937.5 | -0.017958 | 0.00057563 | 14937.5 | 0.00057563
14968.75 | -0.018033 | 0.00055 | 14968.75 | 0.00055
15000 | -0.018109 | 0.00052387 | 15000 | 0.00052387
15031.25 | -0.018184 | 0.00049727 | 15031.25 | 0.00049727
15062.5 | -0.01826 | 0.00047019 | 15062.5 | 0.00047019
15093.75 | -0.018336 | 0.00044266 | 15093.75 | 0.00044266
15125 | -0.018412 | 0.00041469 | 15125 | 0.00041469
15156.25 | -0.018488 | 0.00038628 | 15156.25 | 0.00038628
15187.5 | -0.018564 | 0.00035745 | 15187.5 | 0.00035745
15218.75 | -0.018641 | 0.00032821 | 15218.75 | 0.00032821
15250 | -0.018717 | 0.00029857 | 15250 | 0.00029857
15281.25 | -0.018794 | 0.00026855 | 15281.25 | 0.00026855
15312.5 | -0.018871 | 0.00023816 | 15312.5 | 0.00023816
15343.75 | -0.018948 | 0.0002074 | 15343.75 | 0.0002074
15375 | -0.019026 | 0.00017631 | 15375 | 0.00017631
15406.25 | -0.019103 | 0.00014488 | 15406.25 | 0.00014488
15437.5 | -0.019181 | 0.00011313 | 15437.5 | 0.00011313
15468.75 | -0.019258 | 8.1081e-05 | 15468.75 | 8.1081e-05
15500 | -0.019336 | 4.8737e-05 | 15500 | 4.8737e-05
15531.25 | -0.019414 | 1.6115e-05 | 15531.25 | 1.6115e-05
15562.5 | -0.019492 | -1.6771e-05 | 15562.5 | -1.6771e-05
15593.75 | -0.019571 | -4.9907e-05 | 15593.75 | -4.9907e-05
15625 | -0.019649 | -8.3279e-05 | 15625 | -8.3279e-05
15656.25 | -0.019728 | -0.00011687 | 15656.25 | -0.00011687
15687.5 | -0.019807 | -0.00015067 | 15687.5 | -0.00015067
15718.75 | -0.019886 | -0.00018466 | 15718.75 | -0.00018466
15750 | -0.019965 | -0.00021884 | 15750 | -0.00021884
15781.25 | -0.020044 | -0.00025317 | 15781.25 | -0.00025317
15812.5 | -0.020124 | -0.00028765 | 15812.5 | -0.00028765
15843.75 | -0.020203 | -0.00032227 | 15843.75 | -0.00032227
15875 | -0.020283 | -0.00035701 | 15875 | -0.00035701
15906.25 | -0.020363 | -0.00039185 | 15906.25 | -0.00039185
15937.5 | -0.020443 | -0.00042678 | 15937.5 | -0.00042678
15968.75 | -0.020524 | -0.00046179 | 15968.75 | -0.00046179
16000 | -0.020604 | -0.00049685 | 16000 | -0.00049685
16031.25 | -0.020685 | -0.00053196 | 16031.25 | -0.00053196
16062.5 | -0.020765 | -0.0005671 | 16062.5 | -0.0005671
16093.75 | -0.020846 | -0.00060225 | 16093.75 | -0.00060225
16125 | -0.020927 | -0.0006374 | 16125 | -0.0006374
16156.25 | -0.021008 | -0.00067254 | 16156.25 | -0.00067254
16187.5 | -0.02109 | -0.00070765 | 16187.5 | -0.00070765
16218.75 | -0.021171 | -0.00074271 | 16218.75 | -0.00074271
16250 | -0.021253 | -0.00077771 | 16250 | -0.00077771
16281.25 | -0.021335 | -0.00081263 | 16281.25 | -0.00081263
16312.5 | -0.021417 | -0.00084746 | 16312.5 | -0.00084746
16343.75 | -0.021499 | -0.00088218 | 16343.75 | -0.00088218
16375 | -0.021581 | -0.00091679 | 16375 | -0.00091679
16406.25 | -0.021664 | -0.00095126 | 16406.25 | -0.00095126
16437.5 | -0.021746 | -0.00098558 | 16437.5 | -0.00098558
16468.75 | -0.021829 | -0.0010197 | 16468.75 | -0.0010197
16500 | -0.021912 | -0.0010537 | 16500 | -0.0010537
16531.25 | -0.021995 | -0.0010875 | 16531.25 | -0.0010875
16562.5 | -0.022078 | -0.001121 | 16562.5 | -0.001121
16593.75 | -0.022162 | -0.0011544 | 16593.75 | -0.0011544
16625 | -0.022245 | -0.0011875 | 16625 | -0.0011875
16656.25 | -0.022329 | -0.0012203 | 16656.25 | -0.0012203
16687.5 | -0.022413 | -0.0012529 | 16687.5 | -0.0012529
16718.75 | -0.022497 | -0.0012852 | 16718.75 | -0.0012852
16750 | -0.022581 | -0.0013172 | 16750 | -0.0013172
16781.25 | -0.022665 | -0.0013489 | 16781.25 | -0.0013489
16812.5 | -0.02275 | -0.0013803 | 16812.5 | -0.0013803
16843.75 | -0.022835 | -0.0014114 | 16843.75 | -0.0014114
16875 | -0.022919 | -0.0014421 | 16875 | -0.0014421
16906.25 | -0.023004 | -0.0014724 | 16906.25 | -0.0014724
16937.5 | -0.023089 | -0.0015024 | 16937.5 | -0.0015024
16968.75 | -0.023175 | -0.0015319 | 16968.75 | -0.0015319
17000 | -0.02326 | -0.0015611 | 17000 | -0.0015611
17031.25 | -0.023346 | -0.0015898 | 17031.25 | -0.0015898
17062.5 | -0.023432 | -0.0016182 | 17062.5 | -0.0016182
17093.75 | -0.023517 | -0.001646 | 17093.75 | -0.001646
17125 | -0.023604 | -0.0016735 | 17125 | -0.0016735
17156.25 | -0.02369 | -0.0017005 | 17156.25 | -0.0017005
17187.5 | -0.023776 | -0.001727 | 17187.5 | -0.001727
17218.75 | -0.023863 | -0.001753 | 17218.75 | -0.001753
17250 | -0.023949 | -0.0017785 | 17250 | -0.0017785
17281.25 | -0.024036 | -0.0018035 | 17281.25 | -0.0018035
17312.5 | -0.024123 | -0.001828 | 17312.5 | -0.001828
17343.75 | -0.02421 | -0.0018519 | 17343.75 | -0.0018519
17375 | -0.024298 | -0.0018753 | 17375 | -0.0018753
17406.25 | -0.024385 | -0.0018982 | 17406.25 | -0.0018982
17437.5 | -0.024473 | -0.0019205 | 17437.5 | -0.0019205
17468.75 | -0.024561 | -0.0019422 | 17468.75 | -0.0019422
17500 | -0.024649 | -0.0019634 | 17500 | -0.0019634
17531.25 | -0.024737 | -0.001984 | 17531.25 | -0.001984
17562.5 | -0.024825 | -0.0020039 | 17562.5 | -0.0020039
17593.75 | -0.024913 | -0.0020233 | 17593.75 | -0.0020233
17625 | -0.025002 | -0.002042 | 17625 | -0.002042
17656.25 | -0.025091 | -0.0020602 | 17656.25 | -0.0020602
17687.5 | -0.02518 | -0.0020777 | 17687.5 | -0.0020777
17718.75 | -0.025269 | -0.0020945 | 17718.75 | -0.0020945
17750 | -0.025358 | -0.0021107 | 17750 | -0.0021107
17781.25 | -0.025447 | -0.0021263 | 17781.25 | -0.0021263
17812.5 | -0.025537 | -0.0021412 | 17812.5 | -0.0021412
17843.75 | -0.025627 | -0.0021554 | 17843.75 | -0.0021554
17875 | -0.025716 | -0.002169 | 17875 | -0.002169
17906.25 | -0.025806 | -0.0021818 | 17906.25 | -0.0021818
17937.5 | -0.025897 | -0.002194 | 17937.5 | -0.002194
17968.75 | -0.025987 | -0.0022055 | 17968.75 | -0.0022055
18000 | -0.026077 | -0.0022163 | 18000 | -0.0022163
18031.25 | -0.026168 | -0.0022264 | 18031.25 | -0.0022264
18062.5 | -0.026259 | -0.0022358 | 18062.5 | -0.0022358
18093.75 | -0.02635 | -0.0022445 | 18093.75 | -0.0022445
18125 | -0.026441 | -0.0022525 | 18125 | -0.0022525
18156.25 | -0.026532 | -0.0022598 | 18156.25 | -0.0022598
18187.5 | -0.026624 | -0.0022663 | 18187.5 | -0.0022663
18218.75 | -0.026715 | -0.0022721 | 18218.75 | -0.0022721
18250 | -0.026807 | -0.0022772 | 18250 | -0.0022772
18281.25 | -0.026899 | -0.0022816 | 18281.25 | -0.0022816
18312.5 | -0.026991 | -0.0022852 | 18312.5 | -0.0022852
18343.75 | -0.027083 | -0.0022882 | 18343.75 | -0.0022882
18375 | -0.027175 | -0.0022903 | 18375 | -0.0022903
18406.25 | -0.027268 | -0.0022918 | 18406.25 | -0.0022918
18437.5 | -0.027361 | -0.0022925 | 18437.5 | -0.0022925
18468.75 | -0.027453 | -0.0022925 | 18468.75 | -0.0022925
18500 | -0.027546 | -0.0022917 | 18500 | -0.0022917
18531.25 | -0.02764 | -0.0022902 | 18531.25 | -0.0022902
18562.5 | -0.027733 | -0.002288 | 18562.5 | -0.002288
18593.75 | -0.027826 | -0.002285 | 18593.75 | -0.002285
18625 | -0.02792 | -0.0022814 | 18625 | -0.0022814
18656.25 | -0.028014 | -0.0022769 | 18656.25 | -0.0022769
18687.5 | -0.028108 | -0.0022718 | 18687.5 | -0.0022718
18718.75 | -0.028202 | -0.0022659 | 18718.75 | -0.0022659
18750 | -0.028296 | -0.0022593 | 18750 | -0.0022593
18781.25 | -0.02839 | -0.002252 | 18781.25 | -0.002252
18812.5 | -0.028485 | -0.002244 | 18812.5 | -0.002244
18843.75 | -0.02858 | -0.0022352 | 18843.75 | -0.0022352
18875 | -0.028675 | -0.0022257 | 18875 | -0.0022257
18906.25 | -0.02877 | -0.0022156 | 18906.25 | -0.0022156
18937.5 | -0.028865 | -0.0022047 | 18937.5 | -0.0022047
18968.75 | -0.02896 | -0.0021931 | 18968.75 | -0.0021931
19000 | -0.029056 | -0.0021809 | 19000 | -0.0021809
19031.25 | -0.029151 | -0.0021679 | 19031.25 | -0.0021679
19062.5 | -0.029247 | -0.0021543 | 19062.5 | -0.0021543
19093.75 | -0.029343 | -0.00214 | 19093.75 | -0.00214
19125 | -0.029439 | -0.002125 | 19125 | -0.002125
19156.25 | -0.029536 | -0.0021093 | 19156.25 | -0.0021093
19187.5 | -0.029632 | -0.002093 | 19187.5 | -0.002093
19218.75 | -0.029729 | -0.0020761 | 19218.75 | -0.0020761
19250 | -0.029825 | -0.0020585 | 19250 | -0.0020585
19281.25 | -0.029922 | -0.0020402 | 19281.25 | -0.0020402
19312.5 | -0.030019 | -0.0020214 | 19312.5 | -0.0020214
19343.75 | -0.030117 | -0.0020019 | 19343.75 | -0.0020019
19375 | -0.030214 | -0.0019818 | 19375 | -0.0019818
19406.25 | -0.030312 | -0.0019611 | 19406.25 | -0.0019611
19437.5 | -0.030409 | -0.0019398 | 19437.5 | -0.0019398
19468.75 | -0.030507 | -0.0019179 | 19468.75 | -0.0019179
19500 | -0.030605 | -0.0018955 | 19500 | -0.0018955
19531.25 | -0.030703 | -0.0018724 | 19531.25 | -0.0018724
19562.5 | -0.030802 | -0.0018489 | 19562.5 | -0.0018489
19593.75 | -0.0309 | -0.0018247 | 19593.75 | -0.0018247
19625 | -0.030999 | -0.0018001 | 19625 | -0.0018001
19656.25 | -0.031098 | -0.0017749 | 19656.25 | -0.0017749
19687.5 | -0.031197 | -0.0017492 | 19687.5 | -0.0017492
19718.75 | -0.031296 | -0.001723 | 19718.75 | -0.001723
19750 | -0.031395 | -0.0016963 | 19750 | -0.0016963
19781.25 | -0.031495 | -0.0016691 | 19781.25 | -0.0016691
19812.5 | -0.031594 | -0.0016415 | 19812.5 | -0.0016415
19843.75 | -0.031694 | -0.0016134 | 19843.75 | -0.0016134
19875 | -0.031794 | -0.0015848 | 19875 | -0.0015848
19906.25 | -0.031894 | -0.0015559 | 19906.25 | -0.0015559
19937.5 | -0.031994 | -0.0015265 | 19937.5 | -0.0015265
19968.75 | -0.032095 | -0.0014967 | 19968.75 | -0.0014967
20000 | -0.032195 | -0.0014665 | 20000 | -0.0014665
20031.25 | -0.032296 | -0.0014359 | 20031.25 | -0.0014359
20062.5 | -0.032397 | -0.0014049 | 20062.5 | -0.0014049
20093.75 | -0.032498 | -0.0013736 | 20093.75 | -0.0013736
20125 | -0.032599 | -0.001342 | 20125 | -0.001342
20156.25 | -0.0327 | -0.00131 | 20156.25 | -0.00131
20187.5 | -0.032802 | -0.0012777 | 20187.5 | -0.0012777
20218.75 | -0.032903 | -0.0012451 | 20218.75 | -0.0012451
20250 | -0.033005 | -0.0012123 | 20250 | -0.0012123
20281.25 | -0.033107 | -0.0011791 | 20281.25 | -0.0011791
20312.5 | -0.033209 | -0.0011457 | 20312.5 | -0.0011457
20343.75 | -0.033311 | -0.0011121 | 20343.75 | -0.0011121
20375 | -0.033414 | -0.0010782 | 20375 | -0.0010782
20406.25 | -0.033517 | -0.0010441 | 20406.25 | -0.0010441
20437.5 | -0.033619 | -0.0010098 | 20437.5 | -0.0010098
20468.75 | -0.033722 | -0.00097535 | 20468.75 | -0.00097535
20500 | -0.033825 | -0.00094072 | 20500 | -0.00094072
20531.25 | -0.033928 | -0.00090592 | 20531.25 | -0.00090592
20562.5 | -0.034032 | -0.00087099 | 20562.5 | -0.00087099
20593.75 | -0.034135 | -0.00083593 | 20593.75 | -0.00083593
20625 | -0.034239 | -0.00080077 | 20625 | -0.00080077
20656.25 | -0.034343 | -0.00076551 | 20656.25 | -0.00076551
20687.5 | -0.034447 | -0.00073017 | 20687.5 | -0.00073017
20718.75 | -0.034551 | -0.00069477 | 20718.75 | -0.00069477
20750 | -0.034655 | -0.00065932 | 20750 | -0.00065932
20781.25 | -0.03476 | -0.00062384 | 20781.25 | -0.00062384
20812.5 | -0.034864 | -0.00058834 | 20812.5 | -0.00058834
20843.75 | -0.034969 | -0.00055284 | 20843.75 | -0.00055284
20875 | -0.035074 | -0.00051736 | 20875 | -0.00051736
20906.25 | -0.035179 | -0.0004819 | 20906.25 | -0.0004819
20937.5 | -0.035285 | -0.00044649 | 20937.5 | -0.00044649
20968.75 | -0.03539 | -0.00041114 | 20968.75 | -0.00041114
21000 | -0.035496 | -0.00037586 | 21000 | -0.00037586
21031.25 | -0.035601 | -0.00034067 | 21031.25 | -0.00034067
21062.5 | -0.035707 | -0.00030559 | 21062.5 | -0.00030559
21093.75 | -0.035813 | -0.00027063 | 21093.75 | -0.00027063
21125 | -0.035919 | -0.00023581 | 21125 | -0.00023581
21156.25 | -0.036026 | -0.00020113 | 21156.25 | -0.00020113
21187.5 | -0.036132 | -0.00016663 | 21187.5 | -0.00016663
21218.75 | -0.036239 | -0.0001323 | 21218.75 | -0.0001323
21250 | -0.036346 | -9.8173e-05 | 21250 | -9.8173e-05
21281.25 | -0.036453 | -6.4255e-05 | 21281.25 | -6.4255e-05
21312.5 | -0.03656 | -3.0563e-05 | 21312.5 | -3.0563e-05
21343.75 | -0.036667 | 2.8887e-06 | 21343.75 | 2.8887e-06
21375 | -0.036775 | 3.6086e-05 | 21375 | 3.6086e-05
21406.25 | -0.036882 | 6.9013e-05 | 21406.25 | 6.9013e-05
21437.5 | -0.03699 | 0.00010166 | 21437.5 | 0.00010166
21468.75 | -0.037098 | 0.000134 | 21468.75 | 0.000134
21500 | -0.037206 | 0.00016604 | 21500 | 0.00016604
21531.25 | -0.037314 | 0.00019775 | 21531.25 | 0.00019775
21562.5 | -0.037423 | 0.00022912 | 21562.5 | 0.00022912
21593.75 | -0.037531 | 0.00026013 | 21593.75 | 0.00026013
21625 | -0.03764 | 0.00029078 | 21625 | 0.00029078
21656.25 | -0.037749 | 0.00032105 | 21656.25 | 0.00032105
21687.5 | -0.037858 | 0.00035093 | 21687.5 | 0.00035093
21718.75 | -0.037967 | 0.0003804 | 21718.75 | 0.0003804
21750 | -0.038077 | 0.00040945 | 21750 | 0.00040945
21781.25 | -0.038186 | 0.00043807 | 21781.25 | 0.00043807
21812.5 | -0.038296 | 0.00046624 | 21812.5 | 0.00046624
21843.75 | -0.038406 | 0.00049396 | 21843.75 | 0.00049396
21875 | -0.038516 | 0.00052121 | 21875 | 0.00052121
21906.25 | -0.038626 | 0.00054798 | 21906.25 | 0.00054798
21937.5 | -0.038736 | 0.00057426 | 21937.5 | 0.00057426
21968.75 | -0.038847 | 0.00060003 | 21968.75 | 0.00060003
22000 | -0.038957 | 0.00062529 | 22000 | 0.00062529
22031.25 | -0.039068 | 0.00065003 | 22031.25 | 0.00065003
22062.5 | -0.039179 | 0.00067422 | 22062.5 | 0.00067422
22093.75 | -0.03929 | 0.00069788 | 22093.75 | 0.00069788
22125 | -0.039401 | 0.00072097 | 22125 | 0.00072097
22156.25 | -0.039513 | 0.0007435 | 22156.25 | 0.0007435
22187.5 | -0.039624 | 0.00076544 | 22187.5 | 0.00076544
22218.75 | -0.039736 | 0.00078681 | 22218.75 | 0.00078681
22250 | -0.039848 | 0.00080757 | 22250 | 0.00080757
22281.25 | -0.03996 | 0.00082774 | 22281.25 | 0.00082774
22312.5 | -0.040072 | 0.00084728 | 22312.5 | 0.00084728
22343.75 | -0.040184 | 0.00086621 | 22343.75 | 0.00086621
22375 | -0.040297 | 0.0008845 | 22375 | 0.0008845
22406.25 | -0.040409 | 0.00090216 | 22406.25 | 0.00090216
22437.5 | -0.040522 | 0.00091917 | 22437.5 | 0.00091917
22468.75 | -0.040635 | 0.00093552 | 22468.75 | 0.00093552
22500 | -0.040748 | 0.00095122 | 22500 | 0.00095122
22531.25 | -0.040862 | 0.00096624 | 22531.25 | 0.00096624
22562.5 | -0.040975 | 0.0009806 | 22562.5 | 0.0009806
22593.75 | -0.041089 | 0.00099427 | 22593.75 | 0.00099427
22625 | -0.041202 | 0.0010073 | 22625 | 0.0010073
22656.25 | -0.041316 | 0.0010195 | 22656.25 | 0.0010195
22687.5 | -0.04143 | 0.0010311 | 22687.5 | 0.0010311
22718.75 | -0.041545 | 0.001042 | 22718.75 | 0.001042
22750 | -0.041659 | 0.0010522 | 22750 | 0.0010522
22781.25 | -0.041774 | 0.0010617 | 22781.25 | 0.0010617
22812.5 | -0.041888 | 0.0010704 | 22812.5 | 0.0010704
22843.75 | -0.042003 | 0.0010785 | 22843.75 | 0.0010785
22875 | -0.042118 | 0.0010858 | 22875 | 0.0010858
22906.25 | -0.042233 | 0.0010924 | 22906.25 | 0.0010924
22937.5 | -0.042349 | 0.0010982 | 22937.5 | 0.0010982
22968.75 | -0.042464 | 0.0011034 | 22968.75 | 0.0011034
23000 | -0.04258 | 0.0011077 | 23000 | 0.0011077
23031.25 | -0.042696 | 0.0011114 | 23031.25 | 0.0011114
23062.5 | -0.042812 | 0.0011143 | 23062.5 | 0.0011143
23093.75 | -0.042928 | 0.0011165 | 23093.75 | 0.0011165
23125 | -0.043044 | 0.0011179 | 23125 | 0.0011179
23156.25 | -0.04316 | 0.0011186 | 23156.25 | 0.0011186
23187.5 | -0.043277 | 0.0011186 | 23187.5 | 0.0011186
23218.75 | -0.043394 | 0.0011178 | 23218.75 | 0.0011178
23250 | -0.043511 | 0.0011162 | 23250 | 0.0011162
23281.25 | -0.043628 | 0.001114 | 23281.25 | 0.001114
23312.5 | -0.043745 | 0.001111 | 23312.5 | 0.001111
23343.75 | -0.043862 | 0.0011072 | 23343.75 | 0.0011072
23375 | -0.04398 | 0.0011027 | 23375 | 0.0011027
23406.25 | -0.044098 | 0.0010975 | 23406.25 | 0.0010975
23437.5 | -0.044215 | 0.0010916 | 23437.5 | 0.0010916
23468.75 | -0.044333 | 0.0010849 | 23468.75 | 0.0010849
23500 | -0.044452 | 0.0010775 | 23500 | 0.0010775
23531.25 | -0.04457 | 0.0010693 | 23531.25 | 0.0010693
23562.5 | -0.044688 | 0.0010605 | 23562.5 | 0.0010605
23593.75 | -0.044807 | 0.0010509 | 23593.75 | 0.0010509
23625 | -0.044926 | 0.0010406 | 23625 | 0.0010406
23656.25 | -0.045045 | 0.0010296 | 23656.25 | 0.0010296
23687.5 | -0.045164 | 0.0010179 | 23687.5 | 0.0010179
23718.75 | -0.045283 | 0.0010055 | 23718.75 | 0.0010055
23750 | -0.045403 | 0.00099245 | 23750 | 0.00099245
23781.25 | -0.045522 | 0.00097867 | 23781.25 | 0.00097867
23812.5 | -0.045642 | 0.00096422 | 23812.5 | 0.00096422
23843.75 | -0.045762 | 0.00094909 | 23843.75 | 0.00094909
23875 | -0.045882 | 0.00093329 | 23875 | 0.00093329
23906.25 | -0.046002 | 0.00091683 | 23906.25 | 0.00091683
23937.5 | -0.046122 | 0.00089972 | 23937.5 | 0.00089972
23968.75 | -0.046243 | 0.00088195 | 23968.75 | 0.00088195
24000 | -0.046364 | 0.00086355 | 24000 | 0.00086355
24031.25 | -0.046484 | 0.00084452 | 24031.25 | 0.00084452
24062.5 | -0.046605 | 0.00082487 | 24062.5 | 0.00082487
24093.75 | -0.046727 | 0.0008046 | 24093.75 | 0.0008046
24125 | -0.046848 | 0.00078372 | 24125 | 0.00078372
24156.25 | -0.046969 | 0.00076225 | 24156.25 | 0.00076225
24187.5 | -0.047091 | 0.00074019 | 24187.5 | 0.00074019
24218.75 | -0.047213 | 0.00071756 | 24218.75 | 0.00071756
24250 | -0.047335 | 0.00069435 | 24250 | 0.00069435
24281.25 | -0.047457 | 0.00067059 | 24281.25 | 0.00067059
24312.5 | -0.047579 | 0.00064628 | 24312.5 | 0.00064628
24343.75 | -0.047701 | 0.00062144 | 24343.75 | 0.00062144
24375 | -0.047824 | 0.00059607 | 24375 | 0.00059607
24406.25 | -0.047947 | 0.00057018 | 24406.25 | 0.00057018
24437.5 | -0.04807 | 0.00054379 | 24437.5 | 0.00054379
24468.75 | -0.048193 | 0.00051691 | 24468.75 | 0.00051691
24500 | -0.048316 | 0.00048954 | 24500 | 0.00048954
24531.25 | -0.048439 | 0.00046171 | 24531.25 | 0.00046171
24562.5 | -0.048563 | 0.00043342 | 24562.5 | 0.00043342
24593.75 | -0.048686 | 0.00040469 | 24593.75 | 0.00040469
24625 | -0.04881 | 0.00037553 | 24625 | 0.00037553
24656.25 | -0.048934 | 0.00034594 | 24656.25 | 0.00034594
24687.5 | -0.049058 | 0.00031596 | 24687.5 | 0.00031596
24718.75 | -0.049183 | 0.00028558 | 24718.75 | 0.00028558
24750 | -0.049307 | 0.00025481 | 24750 | 0.00025481
24781.25 | -0.049432 | 0.00022369 | 24781.25 | 0.00022369
24812.5 | -0.049557 | 0.00019221 | 24812.5 | 0.00019221
24843.75 | -0.049681 | 0.00016039 | 24843.75 | 0.00016039
24875 | -0.049807 | 0.00012824 | 24875 | 0.00012824
24906.25 | -0.049932 | 9.579e-05 | 24906.25 | 9.579e-05
24937.5 | -0.050057 | 6.3038e-05 | 24937.5 | 6.3038e-05
24968.75 | -0.050183 | 3.0004e-05 | 24968.75 | 3.0004e-05
25000 | -0.050308 | -3.2986e-06 | 25000 | -3.2986e-06
25031.25 | -0.050434 | -3.6855e-05 | 25031.25 | -3.6855e-05
25062.5 | -0.05056 | -7.065e-05 | 25062.5 | -7.065e-05
25093.75 | -0.050687 | -0.00010467 | 25093.75 | -0.00010467
25125 | -0.050813 | -0.0001389 | 25125 | -0.0001389
25156.25 | -0.050939 | -0.00017332 | 25156.25 | -0.00017332
25187.5 | -0.051066 | -0.00020792 | 25187.5 | -0.00020792
25218.75 | -0.051193 | -0.00024269 | 25218.75 | -0.00024269
25250 | -0.05132 | -0.00027761 | 25250 | -0.00027761
25281.25 | -0.051447 | -0.00031266 | 25281.25 | -0.00031266
25312.5 | -0.051574 | -0.00034782 | 25312.5 | -0.00034782
25343.75 | -0.051702 | -0.00038309 | 25343.75 | -0.00038309
25375 | -0.051829 | -0.00041845 | 25375 | -0.00041845
25406.25 | -0.051957 | -0.00045389 | 25406.25 | -0.00045389
25437.5 | -0.052085 | -0.00048937 | 25437.5 | -0.00048937
25468.75 | -0.052213 | -0.0005249 | 25468.75 | -0.0005249
25500 | -0.052341 | -0.00056046 | 25500 | -0.00056046
25531.25 | -0.05247 | -0.00059602 | 25531.25 | -0.00059602
25562.5 | -0.052598 | -0.00063158 | 25562.5 | -0.00063158
25593.75 | -0.052727 | -0.00066712 | 25593.75 | -0.00066712
25625 | -0.052856 | -0.00070263 | 25625 | -0.00070263
25656.25 | -0.052985 | -0.00073808 | 25656.25 | -0.00073808
25687.5 | -0.053114 | -0.00077346 | 25687.5 | -0.00077346
25718.75 | -0.053243 | -0.00080876 | 25718.75 | -0.00080876
25750 | -0.053373 | -0.00084396 | 25750 | -0.00084396
25781.25 | -0.053503 | -0.00087905 | 25781.25 | -0.00087905
25812.5 | -0.053632 | -0.00091401 | 25812.5 | -0.00091401
25843.75 | -0.053762 | -0.00094883 | 25843.75 | -0.00094883
25875 | -0.053892 | -0.00098348 | 25875 | -0.00098348
25906.25 | -0.054023 | -0.001018 | 25906.25 | -0.001018
25937.5 | -0.054153 | -0.0010523 | 25937.5 | -0.0010523
25968.75 | -0.054284 | -0.0010863 | 25968.75 | -0.0010863
26000 | -0.054415 | -0.0011202 | 26000 | -0.0011202
26031.25 | -0.054545 | -0.0011538 | 26031.25 | -0.0011538
26062.5 | -0.054677 | -0.0011872 | 26062.5 | -0.0011872
26093.75 | -0.054808 | -0.0012203 | 26093.75 | -0.0012203
26125 | -0.054939 | -0.0012532 | 26125 | -0.0012532
26156.25 | -0.055071 | -0.0012857 | 26156.25 | -0.0012857
26187.5 | -0.055202 | -0.001318 | 26187.5 | -0.001318
26218.75 | -0.055334 | -0.0013499 | 26218.75 | -0.0013499
26250 | -0.055466 | -0.0013815 | 26250 | -0.0013815
26281.25 | -0.055598 | -0.0014127 | 26281.25 | -0.0014127
26312.5 | -0.055731 | -0.0014436 | 26312.5 | -0.0014436
26343.75 | -0.055863 | -0.0014741 | 26343.75 | -0.0014741
26375 | -0.055996 | -0.0015042 | 26375 | -0.0015042
26406.25 | -0.056129 | -0.0015339 | 26406.25 | -0.0015339
26437.5 | -0.056262 | -0.0015631 | 26437.5 | -0.0015631
26468.75 | -0.056395 | -0.001592 | 26468.75 | -0.001592
26500 | -0.056528 | -0.0016204 | 26500 | -0.0016204
26531.25 | -0.056661 | -0.0016484 | 26531.25 | -0.0016484
26562.5 | -0.056795 | -0.0016759 | 26562.5 | -0.0016759
26593.75 | -0.056929 | -0.0017029 | 26593.75 | -0.0017029
26625 | -0.057063 | -0.0017294 | 26625 | -0.0017294
26656.25 | -0.057197 | -0.0017554 | 26656.25 | -0.0017554
26687.5 | -0.057331 | -0.0017809 | 26687.5 | -0.0017809
26718.75 | -0.057465 | -0.0018059 | 26718.75 | -0.0018059
26750 | -0.0576 | -0.0018304 | 26750 | -0.0018304
26781.25 | -0.057735 | -0.0018543 | 26781.25 | -0.0018543
26812.5 | -0.057869 | -0.0018776 | 26812.5 | -0.0018776
26843.75 | -0.058004 | -0.0019004 | 26843.75 | -0.0019004
26875 | -0.05814 | -0.0019226 | 26875 | -0.0019226
26906.25 | -0.058275 | -0.0019442 | 26906.25 | -0.0019442
26937.5 | -0.05841 | -0.0019652 | 26937.5 | -0.0019652
26968.75 | -0.058546 | -0.0019857 | 26968.75 | -0.0019857
27000 | -0.058682 | -0.0020055 | 27000 | -0.0020055
27031.25 | -0.058818 | -0.0020246 | 27031.25 | -0.0020246
27062.5 | -0.058954 | -0.0020432 | 27062.5 | -0.0020432
27093.75 | -0.05909 | -0.0020611 | 27093.75 | -0.0020611
27125 | -0.059226 | -0.0020783 | 27125 | -0.0020783
27156.25 | -0.059363 | -0.002095 | 27156.25 | -0.002095
27187.5 | -0.0595 | -0.0021109 | 27187.5 | -0.0021109
27218.75 | -0.059637 | -0.0021262 | 27218.75 | -0.0021262
27250 | -0.059774 | -0.0021408 | 27250 | -0.0021408
27281.25 | -0.059911 | -0.0021547 | 27281.25 | -0.0021547
27312.5 | -0.060048 | -0.0021679 | 27312.5 | -0.0021679
27343.75 | -0.060186 | -0.0021804 | 27343.75 | -0.0021804
27375 | -0.060324 | -0.0021922 | 27375 | -0.0021922
27406.25 | -0.060461 | -0.0022034 | 27406.25 | -0.0022034
27437.5 | -0.060599 | -0.0022138 | 27437.5 | -0.0022138
27468.75 | -0.060738 | -0.0022235 | 27468.75 | -0.0022235
27500 | -0.060876 | -0.0022324 | 27500 | -0.0022324
27531.25 | -0.061014 | -0.0022407 | 27531.25 | -0.0022407
27562.5 | -0.061153 | -0.0022482 | 27562.5 | -0.0022482
27593.75 | -0.061292 | -0.002255 | 27593.75 | -0.002255
27625 | -0.061431 | -0.0022611 | 27625 | -0.0022611
27656.25 | -0.06157 | -0.0022664 | 27656.25 | -0.0022664
27687.5 | -0.061709 | -0.002271 | 27687.5 | -0.002271
27718.75 | -0.061848 | -0.0022748 | 27718.75 | -0.0022748
27750 | -0.061988 | -0.0022779 | 27750 | -0.0022779
27781.25 | -0.062128 | -0.0022803 | 27781.25 | -0.0022803
27812.5 | -0.062268 | -0.0022819 | 27812.5 | -0.0022819
27843.75 | -0.062408 | -0.0022828 | 27843.75 | -0.0022828
27875 | -0.062548 | -0.0022829 | 27875 | -0.0022829
27906.25 | -0.062688 | -0.0022823 | 27906.25 | -0.0022823
27937.5 | -0.062829 | -0.0022809 | 27937.5 | -0.0022809
27968.75 | -0.062969 | -0.0022788 | 27968.75 | -0.0022788
28000 | -0.06311 | -0.002276 | 28000 | -0.002276
28031.25 | -0.063251 | -0.0022723 | 28031.25 | -0.0022723
28062.5 | -0.063392 | -0.002268 | 28062.5 | -0.002268
28093.75 | -0.063534 | -0.0022629 | 28093.75 | -0.0022629
28125 | -0.063675 | -0.0022571 | 28125 | -0.0022571
28156.25 | -0.063817 | -0.0022505 | 28156.25 | -0.0022505
28187.5 | -0.063958 | -0.0022433 | 28187.5 | -0.0022433
28218.75 | -0.0641 | -0.0022352 | 28218.75 | -0.0022352
28250 | -0.064242 | -0.0022265 | 28250 | -0.0022265
28281.25 | -0.064385 | -0.002217 | 28281.25 | -0.002217
28312.5 | -0.064527 | -0.0022068 | 28312.5 | -0.0022068
28343.75 | -0.06467 | -0.0021959 | 28343.75 | -0.0021959
28375 | -0.064812 | -0.0021843 | 28375 | -0.0021843
28406.25 | -0.064955 | -0.002172 | 28406.25 | -0.002172
28437.5 | -0.065098 | -0.002159 | 28437.5 | -0.002159
28468.75 | -0.065241 | -0.0021453 | 28468.75 | -0.0021453
28500 | -0.065385 | -0.0021309 | 28500 | -0.0021309
28531.25 | -0.065528 | -0.0021158 | 28531.25 | -0.0021158
28562.5 | -0.065672 | -0.0021001 | 28562.5 | -0.0021001
28593.75 | -0.065816 | -0.0020837 | 28593.75 | -0.0020837
28625 | -0.06596 | -0.0020666 | 28625 | -0.0020666
28656.25 | -0.066104 | -0.0020489 | 28656.25 | -0.0020489
28687.5 | -0.066248 | -0.0020305 | 28687.5 | -0.0020305
28718.75 | -0.066393 | -0.0020115 | 28718.75 | -0.0020115
28750 | -0.066537 | -0.0019919 | 28750 | -0.0019919
28781.25 | -0.066682 | -0.0019716 | 28781.25 | -0.0019716
28812.5 | -0.066827 | -0.0019508 | 28812.5 | -0.0019508
28843.75 | -0.066972 | -0.0019293 | 28843.75 | -0.0019293
28875 | -0.067117 | -0.0019072 | 28875 | -0.0019072
28906.25 | -0.067263 | -0.0018846 | 28906.25 | -0.0018846
28937.5 | -0.067408 | -0.0018614 | 28937.5 | -0.0018614
28968.75 | -0.067554 | -0.0018376 | 28968.75 | -0.0018376
29000 | -0.0677 | -0.0018132 | 29000 | -0.0018132
29031.25 | -0.067846 | -0.0017884 | 29031.25 | -0.0017884
29062.5 | -0.067992 | -0.001763 | 29062.5 | -0.001763
29093.75 | -0.068138 | -0.001737 | 29093.75 | -0.001737
29125 | -0.068285 | -0.0017106 | 29125 | -0.0017106
29156.25 | -0.068431 | -0.0016837 | 29156.25 | -0.0016837
29187.5 | -0.068578 | -0.0016562 | 29187.5 | -0.0016562
29218.75 | -0.068725 | -0.0016283 | 29218.75 | -0.0016283
29250 | -0.068872 | -0.0016 | 29250 | -0.0016
29281.25 | -0.06902 | -0.0015712 | 29281.25 | -0.0015712
29312.5 | -0.069167 | -0.0015419 | 29312.5 | -0.0015419
29343.75 | -0.069315 | -0.0015123 | 29343.75 | -0.0015123
29375 | -0.069462 | -0.0014822 | 29375 | -0.0014822
29406.25 | -0.06961 | -0.0014517 | 29406.25 | -0.0014517
29437.5 | -0.069758 | -0.0014209 | 29437.5 | -0.0014209
29468.75 | -0.069907 | -0.0013896 | 29468.75 | -0.0013896
29500 | -0.070055 | -0.0013581 | 29500 | -0.0013581
29531.25 | -0.070204 | -0.0013261 | 29531.25 | -0.0013261
29562.5 | -0.070352 | -0.0012939 | 29562.5 | -0.0012939
29593.75 | -0.070501 | -0.0012613 | 29593.75 | -0.0012613
29625 | -0.07065 | -0.0012284 | 29625 | -0.0012284
29656.25 | -0.070799 | -0.0011953 | 29656.25 | -0.0011953
29687.5 | -0.070949 | -0.0011618 | 29687.5 | -0.0011618
29718.75 | -0.071098 | -0.0011281 | 29718.75 | -0.0011281
29750 | -0.071248 | -0.0010942 | 29750 | -0.0010942
29781.25 | -0.071398 | -0.00106 | 29781.25 | -0.00106
29812.5 | -0.071548 | -0.0010257 | 29812.5 | -0.0010257
29843.75 | -0.071698 | -0.0009911 | 29843.75 | -0.0009911
29875 | -0.071848 | -0.00095634 | 29875 | -0.00095634
29906.25 | -0.071998 | -0.00092142 | 29906.25 | -0.00092142
29937.5 | -0.072149 | -0.00088634 | 29937.5 | -0.00088634
29968.75 | -0.0723 | -0.00085113 | 29968.75 | -0.00085113
30000 | -0.072451 | -0.0008158 | 30000 | -0.0008158
30031.25 | -0.072602 | -0.00078036 | 30031.25 | -0.00078036
30062.5 | -0.072753 | -0.00074483 | 30062.5 | -0.00074483
30093.75 | -0.072904 | -0.00070923 | 30093.75 | -0.00070923
30125 | -0.073056 | -0.00067356 | 30125 | -0.00067356
30156.25 | -0.073207 | -0.00063786 | 30156.25 | -0.00063786
30187.5 | -0.073359 | -0.00060212 | 30187.5 | -0.00060212
30218.75 | -0.073511 | -0.00056637 | 30218.75 | -0.00056637
30250 | -0.073663 | -0.00053063 | 30250 | -0.00053063
30281.25 | -0.073816 | -0.0004949 | 30281.25 | -0.0004949
30312.5 | -0.073968 | -0.00045921 | 30312.5 | -0.00045921
30343.75 | -0.074121 | -0.00042357 | 30343.75 | -0.00042357
30375 | -0.074274 | -0.00038799 | 30375 | -0.00038799
30406.25 | -0.074427 | -0.0003525 | 30406.25 | -0.0003525
30437.5 | -0.07458 | -0.0003171 | 30437.5 | -0.0003171
30468.75 | -0.074733 | -0.00028182 | 30468.75 | -0.00028182
30500 | -0.074886 | -0.00024666 | 30500 | -0.00024666
30531.25 | -0.07504 | -0.00021165 | 30531.25 | -0.00021165
30562.5 | -0.075194 | -0.0001768 | 30562.5 | -0.0001768
30593.75 | -0.075348 | -0.00014211 | 30593.75 | -0.00014211
30625 | -0.075502 | -0.00010762 | 30625 | -0.00010762
30656.25 | -0.075656 | -7.3336e-05 | 30656.25 | -7.3336e-05
30687.5 | -0.07581 | -3.9268e-05 | 30687.5 | -3.9268e-05
30718.75 | -0.075965 | -5.4346e-06 | 30718.75 | -5.4346e-06
30750 | -0.076119 | 2.815e-05 | 30750 | 2.815e-05
30781.25 | -0.076274 | 6.1471e-05 | 30781.25 | 6.1471e-05
30812.5 | -0.076429 | 9.4513e-05 | 30812.5 | 9.4513e-05
30843.75 | -0.076584 | 0.00012726 | 30843.75 | 0.00012726
30875 | -0.07674 | 0.0001597 | 30875 | 0.0001597
30906.25 | -0.076895 | 0.00019183 | 30906.25 | 0.00019183
30937.5 | -0.077051 | 0.00022361 | 30937.5 | 0.00022361
30968.75 | -0.077207 | 0.00025505 | 30968.75 | 0.00025505
31000 | -0.077363 | 0.00028612 | 31000 | 0.00028612
31031.25 | -0.077519 | 0.00031681 | 31031.25 | 0.00031681
31062.5 | -0.077675 | 0.00034712 | 31062.5 | 0.00034712
31093.75 | -0.077831 | 0.00037702 | 31093.75 | 0.00037702
31125 | -0.077988 | 0.0004065 | 31125 | 0.0004065
31156.25 | -0.078145 | 0.00043556 | 31156.25 | 0.00043556
31187.5 | -0.078302 | 0.00046417 | 31187.5 | 0.00046417
31218.75 | -0.078459 | 0.00049233 | 31218.75 | 0.00049233
31250 | -0.078616 | 0.00052002 | 31250 | 0.00052002
31281.25 | -0.078773 | 0.00054723 | 31281.25 | 0.00054723
31312.5 | -0.078931 | 0.00057395 | 31312.5 | 0.00057395
31343.75 | -0.079088 | 0.00060016 | 31343.75 | 0.00060016
31375 | -0.079246 | 0.00062586 | 31375 | 0.00062586
31406.25 | -0.079404 | 0.00065104 | 31406.25 | 0.00065104
31437.5 | -0.079562 | 0.00067567 | 31437.5 | 0.00067567
31468.75 | -0.079721 | 0.00069976 | 31468.75 | 0.00069976
31500 | -0.079879 | 0.00072329 | 31500 | 0.00072329
31531.25 | -0.080038 | 0.00074626 | 31531.25 | 0.00074626
31562.5 | -0.080197 | 0.00076864 | 31562.5 | 0.00076864
31593.75 | -0.080355 | 0.00079043 | 31593.75 | 0.00079043
31625 | -0.080515 | 0.00081163 | 31625 | 0.00081163
31656.25 | -0.080674 | 0.00083222 | 31656.25 | 0.00083222
31687.5 | -0.080833 | 0.00085219 | 31687.5 | 0.00085219
31718.75 | -0.080993 | 0.00087154 | 31718.75 | 0.00087154
31750 | -0.081152 | 0.00089025 | 31750 | 0.00089025
31781.25 | -0.081312 | 0.00090832 | 31781.25 | 0.00090832
31812.5 | -0.081472 | 0.00092574 | 31812.5 | 0.00092574
31843.75 | -0.081633 | 0.0009425 | 31843.75 | 0.0009425
31875 | -0.081793 | 0.0009586 | 31875 | 0.0009586
31906.25 | -0.081953 | 0.00097403 | 31906.25 | 0.00097403
31937.5 | -0.082114 | 0.00098877 | 31937.5 | 0.00098877
31968.75 | -0.082275 | 0.0010028 | 31968.75 | 0.0010028
32000 | -0.082436 | 0.0010162 | 32000 | 0.0010162
32031.25 | -0.082597 | 0.0010289 | 32031.25 | 0.0010289
32062.5 | -0.082758 | 0.0010408 | 32062.5 | 0.0010408
32093.75 | -0.08292 | 0.0010521 | 32093.75 | 0.0010521
32125 | -0.083081 | 0.0010626 | 32125 | 0.0010626
32156.25 | -0.083243 | 0.0010725 | 32156.25 | 0.0010725
32187.5 | -0.083405 | 0.0010816 | 32187.5 | 0.0010816
32218.75 | -0.083567 | 0.00109 | 32218.75 | 0.00109
32250 | -0.083729 | 0.0010976 | 32250 | 0.0010976
32281.25 | -0.083892 | 0.0011045 | 32281.25 | 0.0011045
32312.5 | -0.084054 | 0.0011107 | 32312.5 | 0.0011107
32343.75 | -0.084217 | 0.0011161 | 32343.75 | 0.0011161
32375 | -0.08438 | 0.0011208 | 32375 | 0.0011208
32406.25 | -0.084543 | 0.0011248 | 32406.25 | 0.0011248
32437.5 | -0.084706 | 0.001128 | 32437.5 | 0.001128
32468.75 | -0.08487 | 0.0011305 | 32468.75 | 0.0011305
32500 | -0.085033 | 0.0011322 | 32500 | 0.0011322
32531.25 | -0.085197 | 0.0011331 | 32531.25 | 0.0011331
32562.5 | -0.085361 | 0.0011334 | 32562.5 | 0.0011334
32593.75 | -0.085524 | 0.0011328 | 32593.75 | 0.0011328
32625 | -0.085689 | 0.0011315 | 32625 | 0.0011315
32656.25 | -0.085853 | 0.0011295 | 32656.25 | 0.0011295
32687.5 | -0.086017 | 0.0011267 | 32687.5 | 0.0011267
32718.75 | -0.086182 | 0.0011232 | 32718.75 | 0.0011232
32750 | -0.086347 | 0.0011189 | 32750 | 0.0011189
32781.25 | -0.086512 | 0.0011139 | 32781.25 | 0.0011139
32812.5 | -0.086677 | 0.0011082 | 32812.5 | 0.0011082
32843.75 | -0.086842 | 0.0011017 | 32843.75 | 0.0011017
32875 | -0.087007 | 0.0010944 | 32875 | 0.0010944
32906.25 | -0.087173 | 0.0010865 | 32906.25 | 0.0010865
32937.5 | -0.087339 | 0.0010778 | 32937.5 | 0.0010778
32968.75 | -0.087504 | 0.0010684 | 32968.75 | 0.0010684
33000 | -0.08767 | 0.0010582 | 33000 | 0.0010582
33031.25 | -0.087837 | 0.0010474 | 33031.25 | 0.0010474
33062.5 | -0.088003 | 0.0010358 | 33062.5 | 0.0010358
33093.75 | -0.088169 | 0.0010235 | 33093.75 | 0.0010235
33125 | -0.088336 | 0.0010106 | 33125 | 0.0010106
33156.25 | -0.088503 | 0.00099689 | 33156.25 | 0.00099689
33187.5 | -0.08867 | 0.00098253 | 33187.5 | 0.00098253
33218.75 | -0.088837 | 0.00096748 | 33218.75 | 0.00096748
33250 | -0.089004 | 0.00095176 | 33250 | 0.00095176
33281.25 | -0.089172 | 0.00093536 | 33281.25 | 0.00093536
33312.5 | -0.089339 | 0.00091831 | 33312.5 | 0.00091831
33343.75 | -0.089507 | 0.0009006 | 33343.75 | 0.0009006
33375 | -0.089675 | 0.00088224 | 33375 | 0.00088224
33406.25 | -0.089843 | 0.00086324 | 33406.25 | 0.00086324
33437.5 | -0.090011 | 0.0008436 | 33437.5 | 0.0008436
33468.75 | -0.09018 | 0.00082335 | 33468.75 | 0.00082335
33500 | -0.090348 | 0.00080248 | 33500 | 0.00080248
33531.25 | -0.090517 | 0.00078101 | 33531.25 | 0.00078101
33562.5 | -0.090686 | 0.00075894 | 33562.5 | 0.00075894
33593.75 | -0.090855 | 0.00073628 | 33593.75 | 0.00073628
33625 | -0.091024 | 0.00071305 | 33625 | 0.00071305
33656.25 | -0.091193 | 0.00068925 | 33656.25 | 0.00068925
33687.5 | -0.091363 | 0.0006649 | 33687.5 | 0.0006649
33718.75 | -0.091532 | 0.00064001 | 33718.75 | 0.00064001
33750 | -0.091702 | 0.00061457 | 33750 | 0.00061457
33781.25 | -0.091872 | 0.00058862 | 33781.25 | 0.00058862
33812.5 | -0.092042 | 0.00056216 | 33812.5 | 0.00056216
33843.75 | -0.092213 | 0.00053519 | 33843.75 | 0.00053519
33875 | -0.092383 | 0.00050774 | 33875 | 0.00050774
33906.25 | -0.092554 | 0.00047981 | 33906.25 | 0.00047981
33937.5 | -0.092724 | 0.00045142 | 33937.5 | 0.00045142
33968.75 | -0.092895 | 0.00042257 | 33968.75 | 0.00042257
34000 | -0.093066 | 0.00039329 | 34000 | 0.00039329
34031.25 | -0.093238 | 0.00036358 | 34031.25 | 0.00036358
34062.5 | -0.093409 | 0.00033346 | 34062.5 | 0.00033346
34093.75 | -0.09358 | 0.00030294 | 34093.75 | 0.00030294
34125 | -0.093752 | 0.00027204 | 34125 | 0.00027204
34156.25 | -0.093924 | 0.00024076 | 34156.25 | 0.00024076
34187.5 | -0.094096 | 0.00020912 | 34187.5 | 0.00020912
34218.75 | -0.094268 | 0.00017714 | 34218.75 | 0.00017714
34250 | -0.094441 | 0.00014483 | 34250 | 0.00014483
34281.25 | -0.094613 | 0.0001122 | 34281.25 | 0.0001122
34312.5 | -0.094786 | 7.9263e-05 | 34312.5 | 7.9263e-05
34343.75 | -0.094958 | 4.6042e-05 | 34343.75 | 4.6042e-05
34375 | -0.095131 | 1.2548e-05 | 34375 | 1.2548e-05
34406.25 | -0.095304 | -2.1204e-05 | 34406.25 | -2.1204e-05
34437.5 | -0.095478 | -5.5201e-05 | 34437.5 | -5.5201e-05
34468.75 | -0.095651 | -8.9427e-05 | 34468.75 | -8.9427e-05
34500 | -0.095825 | -0.00012387 | 34500 | -0.00012387
34531.25 | -0.095998 | -0.00015851 | 34531.25 | -0.00015851
34562.5 | -0.096172 | -0.00019333 | 34562.5 | -0.00019333
34593.75 | -0.096346 | -0.00022832 | 34593.75 | -0.00022832
34625 | -0.096521 | -0.00026346 | 34625 | -0.00026346
34656.25 | -0.096695 | -0.00029874 | 34656.25 | -0.00029874
34687.5 | -0.09687 | -0.00033415 | 34687.5 | -0.00033415
34718.75 | -0.097044 | -0.00036966 | 34718.75 | -0.00036966
34750 | -0.097219 | -0.00040526 | 34750 | -0.00040526
34781.25 | -0.097394 | -0.00044094 | 34781.25 | -0.00044094
34812.5 | -0.097569 | -0.00047667 | 34812.5 | -0.00047667
34843.75 | -0.097745 | -0.00051245 | 34843.75 | -0.00051245
34875 | -0.09792 | -0.00054826 | 34875 | -0.00054826
34906.25 | -0.098096 | -0.00058408 | 34906.25 | -0.00058408
34937.5 | -0.098271 | -0.0006199 | 34937.5 | -0.0006199
34968.75 | -0.098447 | -0.0006557 | 34968.75 | -0.0006557
35000 | -0.098624 | -0.00069147 | 35000 | -0.00069147
35031.25 | -0.0988 | -0.00072718 | 35031.25 | -0.00072718
35062.5 | -0.098976 | -0.00076283 | 35062.5 | -0.00076283
35093.75 | -0.099153 | -0.0007984 | 35093.75 | -0.0007984
35125 | -0.099329 | -0.00083387 | 35125 | -0.00083387
35156.25 | -0.099506 | -0.00086923 | 35156.25 | -0.00086923
35187.5 | -0.099683 | -0.00090446 | 35187.5 | -0.00090446
35218.75 | -0.099861 | -0.00093954 | 35218.75 | -0.00093954
35250 | -0.10004 | -0.00097447 | 35250 | -0.00097447
35281.25 | -0.10022 | -0.0010092 | 35281.25 | -0.0010092
35312.5 | -0.10039 | -0.0010438 | 35312.5 | -0.0010438
35343.75 | -0.10057 | -0.0010781 | 35343.75 | -0.0010781
35375 | -0.10075 | -0.0011123 | 35375 | -0.0011123
35406.25 | -0.10093 | -0.0011462 | 35406.25 | -0.0011462
35437.5 | -0.10111 | -0.0011798 | 35437.5 | -0.0011798
35468.75 | -0.10128 | -0.0012132 | 35468.75 | -0.0012132
35500 | -0.10146 | -0.0012463 | 35500 | -0.0012463
35531.25 | -0.10164 | -0.0012791 | 35531.25 | -0.0012791
35562.5 | -0.10182 | -0.0013117 | 35562.5 | -0.0013117
35593.75 | -0.102 | -0.0013438 | 35593.75 | -0.0013438
35625 | -0.10218 | -0.0013757 | 35625 | -0.0013757
35656.25 | -0.10236 | -0.0014072 | 35656.25 | -0.0014072
35687.5 | -0.10254 | -0.0014383 | 35687.5 | -0.0014383
35718.75 | -0.10272 | -0.0014691 | 35718.75 | -0.0014691
35750 | -0.1029 | -0.0014994 | 35750 | -0.0014994
35781.25 | -0.10308 | -0.0015294 | 35781.25 | -0.0015294
35812.5 | -0.10326 | -0.0015589 | 35812.5 | -0.0015589
35843.75 | -0.10344 | -0.001588 | 35843.75 | -0.001588
35875 | -0.10362 | -0.0016167 | 35875 | -0.0016167
35906.25 | -0.1038 | -0.0016449 | 35906.25 | -0.0016449
35937.5 | -0.10398 | -0.0016726 | 35937.5 | -0.0016726
35968.75 | -0.10416 | -0.0016999 | 35968.75 | -0.0016999
36000 | -0.10434 | -0.0017267 | 36000 | -0.0017267
36031.25 | -0.10452 | -0.0017529 | 36031.25 | -0.0017529
36062.5 | -0.1047 | -0.0017787 | 36062.5 | -0.0017787
36093.75 | -0.10489 | -0.0018039 | 36093.75 | -0.0018039
36125 | -0.10507 | -0.0018286 | 36125 | -0.0018286
36156.25 | -0.10525 | -0.0018527 | 36156.25 | -0.0018527
36187.5 | -0.10543 | -0.0018763 | 36187.5 | -0.0018763
36218.75 | -0.10561 | -0.0018993 | 36218.75 | -0.0018993
36250 | -0.1058 | -0.0019217 | 36250 | -0.0019217
36281.25 | -0.10598 | -0.0019435 | 36281.25 | -0.0019435
36312.5 | -0.10616 | -0.0019647 | 36312.5 | -0.0019647
36343.75 | -0.10635 | -0.0019853 | 36343.75 | -0.0019853
36375 | -0.10653 | -0.0020053 | 36375 | -0.0020053
36406.25 | -0.10671 | -0.0020247 | 36406.25 | -0.0020247
36437.5 | -0.10689 | -0.0020434 | 36437.5 | -0.0020434
36468.75 | -0.10708 | -0.0020615 | 36468.75 | -0.0020615
36500 | -0.10726 | -0.002079 | 36500 | -0.002079
36531.25 | -0.10745 | -0.0020958 | 36531.25 | -0.0020958
36562.5 | -0.10763 | -0.0021119 | 36562.5 | -0.0021119
36593.75 | -0.10781 | -0.0021273 | 36593.75 | -0.0021273
36625 | -0.108 | -0.0021421 | 36625 | -0.0021421
36656.25 | -0.10818 | -0.0021562 | 36656.25 | -0.0021562
36687.5 | -0.10837 | -0.0021695 | 36687.5 | -0.0021695
36718.75 | -0.10855 | -0.0021822 | 36718.75 | -0.0021822
36750 | -0.10874 | -0.0021942 | 36750 | -0.0021942
36781.25 | -0.10892 | -0.0022055 | 36781.25 | -0.0022055
36812.5 | -0.10911 | -0.002216 | 36812.5 | -0.002216
36843.75 | -0.10929 | -0.0022258 | 36843.75 | -0.0022258
36875 | -0.10948 | -0.0022349 | 36875 | -0.0022349
36906.25 | -0.10966 | -0.0022433 | 36906.25 | -0.0022433
36937.5 | -0.10985 | -0.002251 | 36937.5 | -0.002251
36968.75 | -0.11004 | -0.0022579 | 36968.75 | -0.0022579
37000 | -0.11022 | -0.0022641 | 37000 | -0.0022641
37031.25 | -0.11041 | -0.0022695 | 37031.25 | -0.0022695
37062.5 | -0.11059 | -0.0022742 | 37062.5 | -0.0022742
37093.75 | -0.11078 | -0.0022781 | 37093.75 | -0.0022781
37125 | -0.11097 | -0.0022813 | 37125 | -0.0022813
37156.25 | -0.11116 | -0.0022838 | 37156.25 | -0.0022838
37187.5 | -0.11134 | -0.0022855 | 37187.5 | -0.0022855
37218.75 | -0.11153 | -0.0022865 | 37218.75 | -0.0022865
37250 | -0.11172 | -0.0022867 | 37250 | -0.0022867
37281.25 | -0.1119 | -0.0022861 | 37281.25 | -0.0022861
37312.5 | -0.11209 | -0.0022848 | 37312.5 | -0.0022848
37343.75 | -0.11228 | -0.0022828 | 37343.75 | -0.0022828
37375 | -0.11247 | -0.00228 | 37375 | -0.00228
37406.25 | -0.11266 | -0.0022765 | 37406.25 | -0.0022765
37437.5 | -0.11285 | -0.0022722 | 37437.5 | -0.0022722
37468.75 | -0.11303 | -0.0022671 | 37468.75 | -0.0022671
37500 | -0.11322 | -0.0022614 | 37500 | -0.0022614
37531.25 | -0.11341 | -0.0022549 | 37531.25 | -0.0022549
37562.5 | -0.1136 | -0.0022476 | 37562.5 | -0.0022476
37593.75 | -0.11379 | -0.0022397 | 37593.75 | -0.0022397
37625 | -0.11398 | -0.0022309 | 37625 | -0.0022309
37656.25 | -0.11417 | -0.0022215 | 37656.25 | -0.0022215
37687.5 | -0.11436 | -0.0022114 | 37687.5 | -0.0022114
37718.75 | -0.11455 | -0.0022005 | 37718.75 | -0.0022005
37750 | -0.11474 | -0.0021889 | 37750 | -0.0021889
37781.25 | -0.11493 | -0.0021766 | 37781.25 | -0.0021766
37812.5 | -0.11512 | -0.0021637 | 37812.5 | -0.0021637
37843.75 | -0.11531 | -0.00215 | 37843.75 | -0.00215
37875 | -0.1155 | -0.0021356 | 37875 | -0.0021356
37906.25 | -0.11569 | -0.0021206 | 37906.25 | -0.0021206
37937.5 | -0.11588 | -0.0021048 | 37937.5 | -0.0021048
37968.75 | -0.11607 | -0.0020884 | 37968.75 | -0.0020884
38000 | -0.11626 | -0.0020714 | 38000 | -0.0020714
38031.25 | -0.11645 | -0.0020537 | 38031.25 | -0.0020537
38062.5 | -0.11665 | -0.0020353 | 38062.5 | -0.0020353
38093.75 | -0.11684 | -0.0020163 | 38093.75 | -0.0020163
38125 | -0.11703 | -0.0019967 | 38125 | -0.0019967
38156.25 | -0.11722 | -0.0019764 | 38156.25 | -0.0019764
38187.5 | -0.11741 | -0.0019556 | 38187.5 | -0.0019556
38218.75 | -0.11761 | -0.0019341 | 38218.75 | -0.0019341
38250 | -0.1178 | -0.0019121 | 38250 | -0.0019121
38281.25 | -0.11799 | -0.0018894 | 38281.25 | -0.0018894
38312.5 | -0.11818 | -0.0018662 | 38312.5 | -0.0018662
38343.75 | -0.11838 | -0.0018424 | 38343.75 | -0.0018424
38375 | -0.11857 | -0.0018181 | 38375 | -0.0018181
38406.25 | -0.11876 | -0.0017932 | 38406.25 | -0.0017932
38437.5 | -0.11896 | -0.0017678 | 38437.5 | -0.0017678
38468.75 | -0.11915 | -0.0017419 | 38468.75 | -0.0017419
38500 | -0.11934 | -0.0017155 | 38500 | -0.0017155
38531.25 | -0.11954 | -0.0016886 | 38531.25 | -0.0016886
38562.5 | -0.11973 | -0.0016612 | 38562.5 | -0.0016612
38593.75 | -0.11993 | -0.0016333 | 38593.75 | -0.0016333
38625 | -0.12012 | -0.0016049 | 38625 | -0.0016049
38656.25 | -0.12032 | -0.0015761 | 38656.25 | -0.0015761
38687.5 | -0.12051 | -0.0015469 | 38687.5 | -0.0015469
38718.75 | -0.1207 | -0.0015173 | 38718.75 | -0.0015173
38750 | -0.1209 | -0.0014872 | 38750 | -0.0014872
38781.25 | -0.1211 | -0.0014568 | 38781.25 | -0.0014568
38812.5 | -0.12129 | -0.0014259 | 38812.5 | -0.0014259
38843.75 | -0.12149 | -0.0013947 | 38843.75 | -0.0013947
38875 | -0.12168 | -0.0013632 | 38875 | -0.0013632
38906.25 | -0.12188 | -0.0013313 | 38906.25 | -0.0013313
38937.5 | -0.12207 | -0.0012991 | 38937.5 | -0.0012991
38968.75 | -0.12227 | -0.0012665 | 38968.75 | -0.0012665
39000 | -0.12247 | -0.0012337 | 39000 | -0.0012337
39031.25 | -0.12266 | -0.0012006 | 39031.25 | -0.0012006
39062.5 | -0.12286 | -0.0011672 | 39062.5 | -0.0011672
39093.75 | -0.12306 | -0.0011336 | 39093.75 | -0.0011336
39125 | -0.12325 | -0.0010997 | 39125 | -0.0010997
39156.25 | -0.12345 | -0.0010656 | 39156.25 | -0.0010656
39187.5 | -0.12365 | -0.0010313 | 39187.5 | -0.0010313
39218.75 | -0.12384 | -0.00099679 | 39218.75 | -0.00099679
39250 | -0.12404 | -0.00096211 | 39250 | -0.00096211
39281.25 | -0.12424 | -0.00092726 | 39281.25 | -0.00092726
39312.5 | -0.12444 | -0.00089227 | 39312.5 | -0.00089227
39343.75 | -0.12464 | -0.00085715 | 39343.75 | -0.00085715
39375 | -0.12483 | -0.00082191 | 39375 | -0.00082191
39406.25 | -0.12503 | -0.00078657 | 39406.25 | -0.00078657
39437.5 | -0.12523 | -0.00075115 | 39437.5 | -0.00075115
39468.75 | -0.12543 | -0.00071565 | 39468.75 | -0.00071565
39500 | -0.12563 | -0.0006801 | 39500 | -0.0006801
39531.25 | -0.12583 | -0.00064451 | 39531.25 | -0.00064451
39562.5 | -0.12603 | -0.00060891 | 39562.5 | -0.00060891
39593.75 | -0.12622 | -0.00057329 | 39593.75 | -0.00057329
39625 | -0.12642 | -0.00053768 | 39625 | -0.00053768
39656.25 | -0.12662 | -0.0005021 | 39656.25 | -0.0005021
39687.5 | -0.12682 | -0.00046656 | 39687.5 | -0.00046656
39718.75 | -0.12702 | -0.00043107 | 39718.75 | -0.00043107
39750 | -0.12722 | -0.00039566 | 39750 | -0.00039566
39781.25 | -0.12742 | -0.00036034 | 39781.25 | -0.00036034
39812.5 | -0.12762 | -0.00032511 | 39812.5 | -0.00032511
39843.75 | -0.12782 | -0.00029001 | 39843.75 | -0.00029001
39875 | -0.12803 | -0.00025504 | 39875 | -0.00025504
39906.25 | -0.12823 | -0.00022022 | 39906.25 | -0.00022022
39937.5 | -0.12843 | -0.00018557 | 39937.5 | -0.00018557
39968.75 | -0.12863 | -0.0001511 | 39968.75 | -0.0001511
40000 | -0.12883 | -0.00011682 | 40000 | -0.00011682
40031.25 | -0.12903 | -8.2757e-05 | 40031.25 | -8.2757e-05
40062.5 | -0.12923 | -4.8918e-05 | 40062.5 | -4.8918e-05
40093.75 | -0.12943 | -1.5321e-05 | 40093.75 | -1.5321e-05
40125 | -0.12964 | 1.8021e-05 | 40125 | 1.8021e-05
40156.25 | -0.12984 | 5.1091e-05 | 40156.25 | 5.1091e-05
40187.5 | -0.13004 | 8.3876e-05 | 40187.5 | 8.3876e-05
40218.75 | -0.13024 | 0.00011636 | 40218.75 | 0.00011636
40250 | -0.13045 | 0.00014853 | 40250 | 0.00014853
40281.25 | -0.13065 | 0.00018037 | 40281.25 | 0.00018037
40312.5 | -0.13085 | 0.00021187 | 40312.5 | 0.00021187
40343.75 | -0.13105 | 0.00024301 | 40343.75 | 0.00024301
40375 | -0.13126 | 0.00027379 | 40375 | 0.00027379
40406.25 | -0.13146 | 0.00030417 | 40406.25 | 0.00030417
40437.5 | -0.13166 | 0.00033416 | 40437.5 | 0.00033416
40468.75 | -0.13187 | 0.00036374 | 40468.75 | 0.00036374
40500 | -0.13207 | 0.0003929 | 40500 | 0.0003929
40531.25 | -0.13228 | 0.00042162 | 40531.25 | 0.00042162
40562.5 | -0.13248 | 0.00044988 | 40562.5 | 0.00044988
40593.75 | -0.13268 | 0.00047769 | 40593.75 | 0.00047769
40625 | -0.13289 | 0.00050502 | 40625 | 0.00050502
40656.25 | -0.13309 | 0.00053187 | 40656.25 | 0.00053187
40687.5 | -0.1333 | 0.00055821 | 40687.5 | 0.00055821
40718.75 | -0.1335 | 0.00058405 | 40718.75 | 0.00058405
40750 | -0.13371 | 0.00060936 | 40750 | 0.00060936
40781.25 | -0.13391 | 0.00063415 | 40781.25 | 0.00063415
40812.5 | -0.13412 | 0.00065838 | 40812.5 | 0.00065838
40843.75 | -0.13433 | 0.00068207 | 40843.75 | 0.00068207
40875 | -0.13453 | 0.00070519 | 40875 | 0.00070519
40906.25 | -0.13474 | 0.00072773 | 40906.25 | 0.00072773
40937.5 | -0.13494 | 0.00074969 | 40937.5 | 0.00074969
40968.75 | -0.13515 | 0.00077105 | 40968.75 | 0.00077105
41000 | -0.13536 | 0.00079181 | 41000 | 0.00079181
41031.25 | -0.13556 | 0.00081195 | 41031.25 | 0.00081195
41062.5 | -0.13577 | 0.00083147 | 41062.5 | 0.00083147
41093.75 | -0.13598 | 0.00085036 | 41093.75 | 0.00085036
41125 | -0.13618 | 0.00086861 | 41125 | 0.00086861
41156.25 | -0.13639 | 0.00088621 | 41156.25 | 0.00088621
41187.5 | -0.1366 | 0.00090316 | 41187.5 | 0.00090316
41218.75 | -0.1368 | 0.00091944 | 41218.75 | 0.00091944
41250 | -0.13701 | 0.00093506 | 41250 | 0.00093506
41281.25 | -0.13722 | 0.00094999 | 41281.25 | 0.00094999
41312.5 | -0.13743 | 0.00096424 | 41312.5 | 0.00096424
41343.75 | -0.13764 | 0.00097781 | 41343.75 | 0.00097781
41375 | -0.13784 | 0.00099067 | 41375 | 0.00099067
41406.25 | -0.13805 | 0.0010028 | 41406.25 | 0.0010028
41437.5 | -0.13826 | 0.0010143 | 41437.5 | 0.0010143
41468.75 | -0.13847 | 0.001025 | 41468.75 | 0.001025
41500 | -0.13868 | 0.0010351 | 41500 | 0.0010351
41531.25 | -0.13889 | 0.0010444 | 41531.25 | 0.0010444
41562.5 | -0.1391 | 0.0010529 | 41562.5 | 0.0010529
41593.75 | -0.13931 | 0.0010608 | 41593.75 | 0.0010608
41625 | -0.13952 | 0.0010679 | 41625 | 0.0010679
41656.25 | -0.13973 | 0.0010743 | 41656.25 | 0.0010743
41687.5 | -0.13994 | 0.0010799 | 41687.5 | 0.0010799
41718.75 | -0.14015 | 0.0010848 | 41718.75 | 0.0010848
41750 | -0.14036 | 0.001089 | 41750 | 0.001089
41781.25 | -0.14057 | 0.0010924 | 41781.25 | 0.0010924
41812.5 | -0.14078 | 0.001095 | 41812.5 | 0.001095
41843.75 | -0.14099 | 0.0010969 | 41843.75 | 0.0010969
41875 | -0.1412 | 0.0010981 | 41875 | 0.0010981
41906.25 | -0.14141 | 0.0010985 | 41906.25 | 0.0010985
41937.5 | -0.14162 | 0.0010981 | 41937.5 | 0.0010981
41968.75 | -0.14183 | 0.0010971 | 41968.75 | 0.0010971
42000 | -0.14204 | 0.0010952 | 42000 | 0.0010952
42031.25 | -0.14225 | 0.0010926 | 42031.25 | 0.0010926
42062.5 | -0.14247 | 0.0010893 | 42062.5 | 0.0010893
42093.75 | -0.14268 | 0.0010852 | 42093.75 | 0.0010852
42125 | -0.14289 | 0.0010804 | 42125 | 0.0010804
42156.25 | -0.1431 | 0.0010748 | 42156.25 | 0.0010748
42187.5 | -0.14331 | 0.0010685 | 42187.5 | 0.0010685
42218.75 | -0.14353 | 0.0010614 | 42218.75 | 0.0010614
42250 | -0.14374 | 0.0010536 | 42250 | 0.0010536
42281.25 | -0.14395 | 0.0010451 | 42281.25 | 0.0010451
42312.5 | -0.14417 | 0.0010359 | 42312.5 | 0.0010359
42343.75 | -0.14438 | 0.0010259 | 42343.75 | 0.0010259
42375 | -0.14459 | 0.0010152 | 42375 | 0.0010152
42406.25 | -0.1448 | 0.0010038 | 42406.25 | 0.0010038
42437.5 | -0.14502 | 0.00099169 | 42437.5 | 0.00099169
42468.75 | -0.14523 | 0.00097888 | 42468.75 | 0.00097888
42500 | -0.14545 | 0.00096536 | 42500 | 0.00096536
42531.25 | -0.14566 | 0.00095115 | 42531.25 | 0.00095115
42562.5 | -0.14587 | 0.00093626 | 42562.5 | 0.00093626
42593.75 | -0.14609 | 0.00092069 | 42593.75 | 0.00092069
42625 | -0.1463 | 0.00090444 | 42625 | 0.00090444
42656.25 | -0.14652 | 0.00088753 | 42656.25 | 0.00088753
42687.5 | -0.14673 | 0.00086996 | 42687.5 | 0.00086996
42718.75 | -0.14695 | 0.00085174 | 42718.75 | 0.00085174
42750 | -0.14716 | 0.00083288 | 42750 | 0.00083288
42781.25 | -0.14738 | 0.00081338 | 42781.25 | 0.00081338
42812.5 | -0.14759 | 0.00079325 | 42812.5 | 0.00079325
42843.75 | -0.14781 | 0.00077252 | 42843.75 | 0.00077252
42875 | -0.14803 | 0.00075117 | 42875 | 0.00075117
42906.25 | -0.14824 | 0.00072922 | 42906.25 | 0.00072922
42937.5 | -0.14846 | 0.00070669 | 42937.5 | 0.00070669
42968.75 | -0.14867 | 0.00068357 | 42968.75 | 0.00068357
43000 | -0.14889 | 0.00065989 | 43000 | 0.00065989
43031.25 | -0.14911 | 0.00063565 | 43031.25 | 0.00063565
43062.5 | -0.14932 | 0.00061086 | 43062.5 | 0.00061086
43093.75 | -0.14954 | 0.00058554 | 43093.75 | 0.00058554
43125 | -0.14976 | 0.00055969 | 43125 | 0.00055969
43156.25 | -0.14998 | 0.00053333 | 43156.25 | 0.00053333
43187.5 | -0.15019 | 0.00050646 | 43187.5 | 0.00050646
43218.75 | -0.15041 | 0.00047911 | 43218.75 | 0.00047911
43250 | -0.15063 | 0.00045127 | 43250 | 0.00045127
43281.25 | -0.15085 | 0.00042297 | 43281.25 | 0.00042297
43312.5 | -0.15106 | 0.00039422 | 43312.5 | 0.00039422
43343.75 | -0.15128 | 0.00036503 | 43343.75 | 0.00036503
43375 | -0.1515 | 0.0003354 | 43375 | 0.0003354
43406.25 | -0.15172 | 0.00030537 | 43406.25 | 0.00030537
43437.5 | -0.15194 | 0.00027493 | 43437.5 | 0.00027493
43468.75 | -0.15216 | 0.0002441 | 43468.75 | 0.0002441
43500 | -0.15238 | 0.0002129 | 43500 | 0.0002129
43531.25 | -0.15259 | 0.00018133 | 43531.25 | 0.00018133
43562.5 | -0.15281 | 0.00014942 | 43562.5 | 0.00014942
43593.75 | -0.15303 | 0.00011718 | 43593.75 | 0.00011718
43625 | -0.15325 | 8.4619e-05 | 43625 | 8.4619e-05
43656.25 | -0.15347 | 5.1753e-05 | 43656.25 | 5.1753e-05
43687.5 | -0.15369 | 1.8597e-05 | 43687.5 | 1.8597e-05
43718.75 | -0.15391 | -1.4834e-05 | 43718.75 | -1.4834e-05
43750 | -0.15413 | -4.8525e-05 | 43750 | -4.8525e-05
43781.25 | -0.15435 | -8.2462e-05 | 43781.25 | -8.2462e-05
43812.5 | -0.15457 | -0.00011663 | 43812.5 | -0.00011663
43843.75 | -0.15479 | -0.00015101 | 43843.75 | -0.00015101
43875 | -0.15502 | -0.00018559 | 43875 | -0.00018559
43906.25 | -0.15524 | -0.00022036 | 43906.25 | -0.00022036
43937.5 | -0.15546 | -0.0002553 | 43937.5 | -0.0002553
43968.75 | -0.15568 | -0.00029039 | 43968.75 | -0.00029039
44000 | -0.1559 | -0.00032562 | 44000 | -0.00032562
44031.25 | -0.15612 | -0.00036097 | 44031.25 | -0.00036097
44062.5 | -0.15634 | -0.00039643 | 44062.5 | -0.00039643
44093.75 | -0.15657 | -0.00043199 | 44093.75 | -0.00043199
44125 | -0.15679 | -0.00046762 | 44125 | -0.00046762
44156.25 | -0.15701 | -0.0005033 | 44156.25 | -0.0005033
44187.5 | -0.15723 | -0.00053904 | 44187.5 | -0.00053904
44218.75 | -0.15746 | -0.0005748 | 44218.75 | -0.0005748
44250 | -0.15768 | -0.00061057 | 44250 | -0.00061057
44281.25 | -0.1579 | -0.00064635 | 44281.25 | -0.00064635
44312.5 | -0.15812 | -0.0006821 | 44312.5 | -0.0006821
44343.75 | -0.15835 | -0.00071782 | 44343.75 | -0.00071782
44375 | -0.15857 | -0.00075349 | 44375 | -0.00075349
44406.25 | -0.15879 | -0.00078909 | 44406.25 | -0.00078909
44437.5 | -0.15902 | -0.00082461 | 44437.5 | -0.00082461
44468.75 | -0.15924 | -0.00086003 | 44468.75 | -0.00086003
44500 | -0.15947 | -0.00089534 | 44500 | -0.00089534
44531.25 | -0.15969 | -0.00093052 | 44531.25 | -0.00093052
44562.5 | -0.15991 | -0.00096556 | 44562.5 | -0.00096556
44593.75 | -0.16014 | -0.0010004 | 44593.75 | -0.0010004
44625 | -0.16036 | -0.0010351 | 44625 | -0.0010351
44656.25 | -0.16059 | -0.0010696 | 44656.25 | -0.0010696
44687.5 | -0.16081 | -0.001104 | 44687.5 | -0.001104
44718.75 | -0.16104 | -0.001138 | 44718.75 | -0.001138
44750 | -0.16126 | -0.0011719 | 44750 | -0.0011719
44781.25 | -0.16149 | -0.0012055 | 44781.25 | -0.0012055
44812.5 | -0.16172 | -0.0012388 | 44812.5 | -0.0012388
44843.75 | -0.16194 | -0.0012719 | 44843.75 | -0.0012719
44875 | -0.16217 | -0.0013046 | 44875 | -0.0013046
44906.25 | -0.16239 | -0.0013371 | 44906.25 | -0.0013371
44937.5 | -0.16262 | -0.0013692 | 44937.5 | -0.0013692
44968.75 | -0.16285 | -0.001401 | 44968.75 | -0.001401
45000 | -0.16307 | -0.0014324 | 45000 | -0.0014324
45031.25 | -0.1633 | -0.0014634 | 45031.25 | -0.0014634
45062.5 | -0.16353 | -0.0014941 | 45062.5 | -0.0014941
45093.75 | -0.16375 | -0.0015244 | 45093.75 | -0.0015244
45125 | -0.16398 | -0.0015543 | 45125 | -0.0015543
45156.25 | -0.16421 | -0.0015838 | 45156.25 | -0.0015838
45187.5 | -0.16443 | -0.0016128 | 45187.5 | -0.0016128
45218.75 | -0.16466 | -0.0016414 | 45218.75 | -0.0016414
45250 | -0.16489 | -0.0016695 | 45250 | -0.0016695
45281.25 | -0.16512 | -0.0016971 | 45281.25 | -0.0016971
45312.5 | -0.16535 | -0.0017243 | 45312.5 | -0.0017243
45343.75 | -0.16557 | -0.001751 | 45343.75 | -0.001751
45375 | -0.1658 | -0.0017771 | 45375 | -0.0017771
45406.25 | -0.16603 | -0.0018028 | 45406.25 | -0.0018028
45437.5 | -0.16626 | -0.0018279 | 45437.5 | -0.0018279
45468.75 | -0.16649 | -0.0018525 | 45468.75 | -0.0018525
45500 | -0.16672 | -0.0018765 | 45500 | -0.0018765
45531.25 | -0.16695 | -0.0018999 | 45531.25 | -0.0018999
45562.5 | -0.16718 | -0.0019228 | 45562.5 | -0.0019228
45593.75 | -0.16741 | -0.0019451 | 45593.75 | -0.0019451
45625 | -0.16764 | -0.0019668 | 45625 | -0.0019668
45656.25 | -0.16787 | -0.0019879 | 45656.25 | -0.0019879
45687.5 | -0.1681 | -0.0020084 | 45687.5 | -0.0020084
45718.75 | -0.16833 | -0.0020283 | 45718.75 | -0.0020283
45750 | -0.16856 | -0.0020475 | 45750 | -0.0020475
45781.25 | -0.16879 | -0.0020661 | 45781.25 | -0.0020661
45812.5 | -0.16902 | -0.0020841 | 45812.5 | -0.0020841
45843.75 | -0.16925 | -0.0021014 | 45843.75 | -0.0021014
45875 | -0.16948 | -0.002118 | 45875 | -0.002118
45906.25 | -0.16971 | -0.002134 | 45906.25 | -0.002134
45937.5 | -0.16994 | -0.0021492 | 45937.5 | -0.0021492
45968.75 | -0.17017 | -0.0021638 | 45968.75 | -0.0021638
46000 | -0.17041 | -0.0021778 | 46000 | -0.0021778
46031.25 | -0.17064 | -0.002191 | 46031.25 | -0.002191
46062.5 | -0.17087 | -0.0022035 | 46062.5 | -0.0022035
46093.75 | -0.1711 | -0.0022153 | 46093.75 | -0.0022153
46125 | -0.17133 | -0.0022264 | 46125 | -0.0022264
46156.25 | -0.17157 | -0.0022367 | 46156.25 | -0.0022367
46187.5 | -0.1718 | -0.0022464 | 46187.5 | -0.0022464
46218.75 | -0.17203 | -0.0022553 | 46218.75 | -0.0022553
46250 | -0.17226 | -0.0022635 | 46250 | -0.0022635
46281.25 | -0.1725 | -0.002271 | 46281.25 | -0.002271
46312.5 | -0.17273 | -0.0022777 | 46312.5 | -0.0022777
46343.75 | -0.17296 | -0.0022837 | 46343.75 | -0.0022837
46375 | -0.1732 | -0.0022889 | 46375 | -0.0022889
46406.25 | -0.17343 | -0.0022934 | 46406.25 | -0.0022934
46437.5 | -0.17366 | -0.0022971 | 46437.5 | -0.0022971
46468.75 | -0.1739 | -0.0023001 | 46468.75 | -0.0023001
46500 | -0.17413 | -0.0023023 | 46500 | -0.0023023
46531.25 | -0.17437 | -0.0023038 | 46531.25 | -0.0023038
46562.5 | -0.1746 | -0.0023046 | 46562.5 | -0.0023046
46593.75 | -0.17484 | -0.0023045 | 46593.75 | -0.0023045
46625 | -0.17507 | -0.0023038 | 46625 | -0.0023038
46656.25 | -0.17531 | -0.0023022 | 46656.25 | -0.0023022
46687.5 | -0.17554 | -0.0023 | 46687.5 | -0.0023
46718.75 | -0.17578 | -0.0022969 | 46718.75 | -0.0022969
46750 | -0.17601 | -0.0022932 | 46750 | -0.0022932
46781.25 | -0.17625 | -0.0022886 | 46781.25 | -0.0022886
46812.5 | -0.17648 | -0.0022834 | 46812.5 | -0.0022834
46843.75 | -0.17672 | -0.0022773 | 46843.75 | -0.0022773
46875 | -0.17695 | -0.0022706 | 46875 | -0.0022706
46906.25 | -0.17719 | -0.0022631 | 46906.25 | -0.0022631
46937.5 | -0.17743 | -0.0022549 | 46937.5 | -0.0022549
46968.75 | -0.17766 | -0.0022459 | 46968.75 | -0.0022459
47000 | -0.1779 | -0.0022362 | 47000 | -0.0022362
47031.25 | -0.17814 | -0.0022258 | 47031.25 | -0.0022258
47062.5 | -0.17837 | -0.0022147 | 47062.5 | -0.0022147
47093.75 | -0.17861 | -0.0022029 | 47093.75 | -0.0022029
47125 | -0.17885 | -0.0021903 | 47125 | -0.0021903
47156.25 | -0.17909 | -0.0021771 | 47156.25 | -0.0021771
47187.5 | -0.17932 | -0.0021631 | 47187.5 | -0.0021631
47218.75 | -0.17956 | -0.0021485 | 47218.75 | -0.0021485
47250 | -0.1798 | -0.0021331 | 47250 | -0.0021331
47281.25 | -0.18004 | -0.0021172 | 47281.25 | -0.0021172
47312.5 | -0.18028 | -0.0021005 | 47312.5 | -0.0021005
47343.75 | -0.18051 | -0.0020832 | 47343.75 | -0.0020832
47375 | -0.18075 | -0.0020652 | 47375 | -0.0020652
47406.25 | -0.18099 | -0.0020465 | 47406.25 | -0.0020465
47437.5 | -0.18123 | -0.0020273 | 47437.5 | -0.0020273
47468.75 | -0.18147 | -0.0020074 | 47468.75 | -0.0020074
47500 | -0.18171 | -0.0019868 | 47500 | -0.0019868
47531.25 | -0.18195 | -0.0019657 | 47531.25 | -0.0019657
47562.5 | -0.18219 | -0.001944 | 47562.5 | -0.001944
47593.75 | -0.18243 | -0.0019217 | 47593.75 | -0.0019217
47625 | -0.18267 | -0.0018987 | 47625 | -0.0018987
47656.25 | -0.18291 | -0.0018753 | 47656.25 | -0.0018753
47687.5 | -0.18315 | -0.0018512 | 47687.5 | -0.0018512
47718.75 | -0.18339 | -0.0018266 | 47718.75 | -0.0018266
47750 | -0.18363 | -0.0018015 | 47750 | -0.0018015
47781.25 | -0.18387 | -0.0017758 | 47781.25 | -0.0017758
47812.5 | -0.18411 | -0.0017496 | 47812.5 | -0.0017496
47843.75 | -0.18435 | -0.0017229 | 47843.75 | -0.0017229
47875 | -0.18459 | -0.0016957 | 47875 | -0.0016957
47906.25 | -0.18483 | -0.0016681 | 47906.25 | -0.0016681
47937.5 | -0.18507 | -0.0016399 | 47937.5 | -0.0016399
47968.75 | -0.18531 | -0.0016113 | 47968.75 | -0.0016113
48000 | -0.18556 | -0.0015823 | 48000 | -0.0015823
48031.25 | -0.1858 | -0.0015528 | 48031.25 | -0.0015528
48062.5 | -0.18604 | -0.0015229 | 48062.5 | -0.0015229
48093.75 | -0.18628 | -0.0014926 | 48093.75 | -0.0014926
48125 | -0.18652 | -0.0014619 | 48125 | -0.0014619
48156.25 | -0.18677 | -0.0014308 | 48156.25 | -0.0014308
48187.5 | -0.18701 | -0.0013994 | 48187.5 | -0.0013994
48218.75 | -0.18725 | -0.0013676 | 48218.75 | -0.0013676
48250 | -0.1875 | -0.0013355 | 48250 | -0.0013355
48281.25 | -0.18774 | -0.001303 | 48281.25 | -0.001303
48312.5 | -0.18798 | -0.0012703 | 48312.5 | -0.0012703
48343.75 | -0.18823 | -0.0012372 | 48343.75 | -0.0012372
48375 | -0.18847 | -0.0012039 | 48375 | -0.0012039
48406.25 | -0.18871 | -0.0011703 | 48406.25 | -0.0011703
48437.5 | -0.18896 | -0.0011364 | 48437.5 | -0.0011364
48468.75 | -0.1892 | -0.0011024 | 48468.75 | -0.0011024
48500 | -0.18945 | -0.0010681 | 48500 | -0.0010681
48531.25 | -0.18969 | -0.0010336 | 48531.25 | -0.0010336
48562.5 | -0.18993 | -0.00099887 | 48562.5 | -0.00099887
48593.75 | -0.19018 | -0.000964 | 48593.75 | -0.000964
48625 | -0.19042 | -0.00092898 | 48625 | -0.00092898
48656.25 | -0.19067 | -0.00089382 | 48656.25 | -0.00089382
48687.5 | -0.19091 | -0.00085853 | 48687.5 | -0.00085853
48718.75 | -0.19116 | -0.00082313 | 48718.75 | -0.00082313
48750 | -0.1914 | -0.00078764 | 48750 | -0.00078764
48781.25 | -0.19165 | -0.00075206 | 48781.25 | -0.00075206
48812.5 | -0.1919 | -0.00071642 | 48812.5 | -0.00071642
48843.75 | -0.19214 | -0.00068074 | 48843.75 | -0.00068074
48875 | -0.19239 | -0.00064502 | 48875 | -0.00064502
48906.25 | -0.19263 | -0.00060929 | 48906.25 | -0.00060929
48937.5 | -0.19288 | -0.00057356 | 48937.5 | -0.00057356
48968.75 | -0.19313 | -0.00053784 | 48968.75 | -0.00053784
49000 | -0.19337 | -0.00050216 | 49000 | -0.00050216
49031.25 | -0.19362 | -0.00046652 | 49031.25 | -0.00046652
49062.5 | -0.19387 | -0.00043095 | 49062.5 | -0.00043095
49093.75 | -0.19412 | -0.00039545 | 49093.75 | -0.00039545
49125 | -0.19436 | -0.00036006 | 49125 | -0.00036006
49156.25 | -0.19461 | -0.00032477 | 49156.25 | -0.00032477
49187.5 | -0.19486 | -0.00028961 | 49187.5 | -0.00028961
49218.75 | -0.19511 | -0.00025459 | 49218.75 | -0.00025459
49250 | -0.19535 | -0.00021973 | 49250 | -0.00021973
49281.25 | -0.1956 | -0.00018504 | 49281.25 | -0.00018504
49312.5 | -0.19585 | -0.00015054 | 49312.5 | -0.00015054
49343.75 | -0.1961 | -0.00011625 | 49343.75 | -0.00011625
49375 | -0.19635 | -8.2175e-05 | 49375 | -8.2175e-05
49406.25 | -0.1966 | -4.8335e-05 | 49406.25 | -4.8335e-05
49437.5 | -0.19685 | -1.4745e-05 | 49437.5 | -1.4745e-05
49468.75 | -0.19709 | 1.858e-05 | 49468.75 | 1.858e-05
49500 | -0.19734 | 5.1626e-05 | 49500 | 5.1626e-05
49531.25 | -0.19759 | 8.4378e-05 | 49531.25 | 8.4378e-05
49562.5 | -0.19784 | 0.00011682 | 49562.5 | 0.00011682
49593.75 | -0.19809 | 0.00014894 | 49593.75 | 0.00014894
49625 | -0.19834 | 0.00018072 | 49625 | 0.00018072
49656.25 | -0.19859 | 0.00021215 | 49656.25 | 0.00021215
49687.5 | -0.19884 | 0.00024322 | 49687.5 | 0.00024322
49718.75 | -0.19909 | 0.0002739 | 49718.75 | 0.0002739
49750 | -0.19934 | 0.00030419 | 49750 | 0.00030419
49781.25 | -0.19959 | 0.00033408 | 49781.25 | 0.00033408
49812.5 | -0.19985 | 0.00036354 | 49812.5 | 0.00036354
49843.75 | -0.2001 | 0.00039258 | 49843.75 | 0.00039258
49875 | -0.20035 | 0.00042116 | 49875 | 0.00042116
49906.25 | -0.2006 | 0.00044929 | 49906.25 | 0.00044929
49937.5 | -0.20085 | 0.00047694 | 49937.5 | 0.00047694
49968.75 | -0.2011 | 0.00050412 | 49968.75 | 0.00050412
50000 | -0.20135 | 0.00053079 | 50000 | 0.00053079
50031.25 | -0.20161 | 0.00055696 | 50031.25 | 0.00055696
50062.5 | -0.20186 | 0.00058261 | 50062.5 | 0.00058261
50093.75 | -0.20211 | 0.00060773 | 50093.75 | 0.00060773
50125 | -0.20236 | 0.0006323 | 50125 | 0.0006323
50156.25 | -0.20262 | 0.00065633 | 50156.25 | 0.00065633
50187.5 | -0.20287 | 0.00067979 | 50187.5 | 0.00067979
50218.75 | -0.20312 | 0.00070267 | 50218.75 | 0.00070267
50250 | -0.20337 | 0.00072497 | 50250 | 0.00072497
50281.25 | -0.20363 | 0.00074668 | 50281.25 | 0.00074668
50312.5 | -0.20388 | 0.00076778 | 50312.5 | 0.00076778
50343.75 | -0.20413 | 0.00078827 | 50343.75 | 0.00078827
50375 | -0.20439 | 0.00080814 | 50375 | 0.00080814
50406.25 | -0.20464 | 0.00082737 | 50406.25 | 0.00082737
50437.5 | -0.2049 | 0.00084596 | 50437.5 | 0.00084596
50468.75 | -0.20515 | 0.00086391 | 50468.75 | 0.00086391
50500 | -0.2054 | 0.0008812 | 50500 | 0.0008812
50531.25 | -0.20566 | 0.00089782 | 50531.25 | 0.00089782
50562.5 | -0.20591 | 0.00091378 | 50562.5 | 0.00091378
50593.75 | -0.20617 | 0.00092905 | 50593.75 | 0.00092905
50625 | -0.20642 | 0.00094364 | 50625 | 0.00094364
50656.25 | -0.20668 | 0.00095754 | 50656.25 | 0.00095754
50687.5 | -0.20693 | 0.00097074 | 50687.5 | 0.00097074
50718.75 | -0.20719 | 0.00098323 | 50718.75 | 0.00098323
50750 | -0.20745 | 0.00099502 | 50750 | 0.00099502
50781.25 | -0.2077 | 0.0010061 | 50781.25 | 0.0010061
50812.5 | -0.20796 | 0.0010164 | 50812.5 | 0.0010164
50843.75 | -0.20821 | 0.0010261 | 50843.75 | 0.0010261
50875 | -0.20847 | 0.001035 | 50875 | 0.001035
50906.25 | -0.20873 | 0.0010431 | 50906.25 | 0.0010431
50937.5 | -0.20898 | 0.0010505 | 50937.5 | 0.0010505
50968.75 | -0.20924 | 0.0010572 | 50968.75 | 0.0010572
51000 | -0.2095 | 0.0010632 | 51000 | 0.0010632
51031.25 | -0.20975 | 0.0010684 | 51031.25 | 0.0010684
51062.5 | -0.21001 | 0.0010728 | 51062.5 | 0.0010728
51093.75 | -0.21027 | 0.0010765 | 51093.75 | 0.0010765
51125 | -0.21052 | 0.0010794 | 51125 | 0.0010794
51156.25 | -0.21078 | 0.0010816 | 51156.25 | 0.0010816
51187.5 | -0.21104 | 0.0010831 | 51187.5 | 0.0010831
51218.75 | -0.2113 | 0.0010838 | 51218.75 | 0.0010838
51250 | -0.21156 | 0.0010837 | 51250 | 0.0010837
51281.25 | -0.21181 | 0.0010828 | 51281.25 | 0.0010828
51312.5 | -0.21207 | 0.0010813 | 51312.5 | 0.0010813
51343.75 | -0.21233 | 0.0010789 | 51343.75 | 0.0010789
51375 | -0.21259 | 0.0010758 | 51375 | 0.0010758
51406.25 | -0.21285 | 0.001072 | 51406.25 | 0.001072
51437.5 | -0.21311 | 0.0010674 | 51437.5 | 0.0010674
51468.75 | -0.21337 | 0.001062 | 51468.75 | 0.001062
51500 | -0.21363 | 0.0010559 | 51500 | 0.0010559
51531.25 | -0.21389 | 0.0010491 | 51531.25 | 0.0010491
51562.5 | -0.21415 | 0.0010415 | 51562.5 | 0.0010415
51593.75 | -0.21441 | 0.0010332 | 51593.75 | 0.0010332
51625 | -0.21467 | 0.0010242 | 51625 | 0.0010242
51656.25 | -0.21493 | 0.0010144 | 51656.25 | 0.0010144
51687.5 | -0.21519 | 0.0010039 | 51687.5 | 0.0010039
51718.75 | -0.21545 | 0.00099266 | 51718.75 | 0.00099266
51750 | -0.21571 | 0.00098072 | 51750 | 0.00098072
51781.25 | -0.21597 | 0.00096807 | 51781.25 | 0.00096807
51812.5 | -0.21623 | 0.00095471 | 51812.5 | 0.00095471
51843.75 | -0.21649 | 0.00094066 | 51843.75 | 0.00094066
51875 | -0.21675 | 0.00092591 | 51875 | 0.00092591
51906.25 | -0.21701 | 0.00091047 | 51906.25 | 0.00091047
51937.5 | -0.21728 | 0.00089435 | 51937.5 | 0.00089435
51968.75 | -0.21754 | 0.00087757 | 51968.75 | 0.00087757
52000 | -0.2178 | 0.00086011 | 52000 | 0.00086011
52031.25 | -0.21806 | 0.000842 | 52031.25 | 0.000842
52062.5 | -0.21832 | 0.00082324 | 52062.5 | 0.00082324
52093.75 | -0.21859 | 0.00080384 | 52093.75 | 0.00080384
52125 | -0.21885 | 0.0007838 | 52125 | 0.0007838
52156.25 | -0.21911 | 0.00076314 | 52156.25 | 0.00076314
52187.5 | -0.21937 | 0.00074187 | 52187.5 | 0.00074187
52218.75 | -0.21964 | 0.00071999 | 52218.75 | 0.00071999
52250 | -0.2199 | 0.00069751 | 52250 | 0.00069751
52281.25 | -0.22016 | 0.00067445 | 52281.25 | 0.00067445
52312.5 | -0.22043 | 0.00065082 | 52312.5 | 0.00065082
52343.75 | -0.22069 | 0.00062662 | 52343.75 | 0.00062662
52375 | -0.22095 | 0.00060186 | 52375 | 0.00060186
52406.25 | -0.22122 | 0.00057656 | 52406.25 | 0.00057656
52437.5 | -0.22148 | 0.00055073 | 52437.5 | 0.00055073
52468.75 | -0.22175 | 0.00052438 | 52468.75 | 0.00052438
52500 | -0.22201 | 0.00049752 | 52500 | 0.00049752
52531.25 | -0.22228 | 0.00047016 | 52531.25 | 0.00047016
52562.5 | -0.22254 | 0.00044232 | 52562.5 | 0.00044232
52593.75 | -0.22281 | 0.000414 | 52593.75 | 0.000414
52625 | -0.22307 | 0.00038522 | 52625 | 0.00038522
52656.25 | -0.22334 | 0.000356 | 52656.25 | 0.000356
52687.5 | -0.2236 | 0.00032634 | 52687.5 | 0.00032634
52718.75 | -0.22387 | 0.00029626 | 52718.75 | 0.00029626
52750 | -0.22413 | 0.00026578 | 52750 | 0.00026578
52781.25 | -0.2244 | 0.0002349 | 52781.25 | 0.0002349
52812.5 | -0.22466 | 0.00020363 | 52812.5 | 0.00020363
52843.75 | -0.22493 | 0.00017201 | 52843.75 | 0.00017201
52875 | -0.2252 | 0.00014002 | 52875 | 0.00014002
52906.25 | -0.22546 | 0.0001077 | 52906.25 | 0.0001077
52937.5 | -0.22573 | 7.506e-05 | 52937.5 | 7.506e-05
52968.75 | -0.226 | 4.2106e-05 | 52968.75 | 4.2106e-05
53000 | -0.22626 | 8.8575e-06 | 53000 | 8.8575e-06
53031.25 | -0.22653 | -2.4672e-05 | 53031.25 | -2.4672e-05
53062.5 | -0.2268 | -5.8466e-05 | 53062.5 | -5.8466e-05
53093.75 | -0.22707 | -9.2511e-05 | 53093.75 | -9.2511e-05
53125 | -0.22733 | -0.00012679 | 53125 | -0.00012679
53156.25 | -0.2276 | -0.00016129 | 53156.25 | -0.00016129
53187.5 | -0.22787 | -0.000196 | 53187.5 | -0.000196
53218.75 | -0.22814 | -0.00023089 | 53218.75 | -0.00023089
53250 | -0.22841 | -0.00026596 | 53250 | -0.00026596
53281.25 | -0.22867 | -0.00030118 | 53281.25 | -0.00030118
53312.5 | -0.22894 | -0.00033655 | 53312.5 | -0.00033655
53343.75 | -0.22921 | -0.00037205 | 53343.75 | -0.00037205
53375 | -0.22948 | -0.00040766 | 53375 | -0.00040766
53406.25 | -0.22975 | -0.00044336 | 53406.25 | -0.00044336
53437.5 | -0.23002 | -0.00047914 | 53437.5 | -0.00047914
53468.75 | -0.23029 | -0.00051498 | 53468.75 | -0.00051498
53500 | -0.23056 | -0.00055087 | 53500 | -0.00055087
53531.25 | -0.23083 | -0.0005868 | 53531.25 | -0.0005868
53562.5 | -0.2311 | -0.00062273 | 53562.5 | -0.00062273
53593.75 | -0.23137 | -0.00065867 | 53593.75 | -0.00065867
53625 | -0.23164 | -0.00069459 | 53625 | -0.00069459
53656.25 | -0.23191 | -0.00073048 | 53656.25 | -0.00073048
53687.5 | -0.23218 | -0.00076632 | 53687.5 | -0.00076632
53718.75 | -0.23245 | -0.0008021 | 53718.75 | -0.0008021
53750 | -0.23272 | -0.00083779 | 53750 | -0.00083779
53781.25 | -0.23299 | -0.00087339 | 53781.25 | -0.00087339
53812.5 | -0.23326 | -0.00090888 | 53812.5 | -0.00090888
53843.75 | -0.23353 | -0.00094424 | 53843.75 | -0.00094424
53875 | -0.2338 | -0.00097945 | 53875 | -0.00097945
53906.25 | -0.23408 | -0.0010145 | 53906.25 | -0.0010145
53937.5 | -0.23435 | -0.0010494 | 53937.5 | -0.0010494
53968.75 | -0.23462 | -0.0010841 | 53968.75 | -0.0010841
54000 | -0.23489 | -0.0011186 | 54000 | -0.0011186
54031.25 | -0.23516 | -0.0011528 | 54031.25 | -0.0011528
54062.5 | -0.23544 | -0.0011869 | 54062.5 | -0.0011869
54093.75 | -0.23571 | -0.0012206 | 54093.75 | -0.0012206
54125 | -0.23598 | -0.0012541 | 54125 | -0.0012541
54156.25 | -0.23625 | -0.0012874 | 54156.25 | -0.0012874
54187.5 | -0.23653 | -0.0013203 | 54187.5 | -0.0013203
54218.75 | -0.2368 | -0.0013529 | 54218.75 | -0.0013529
54250 | -0.23707 | -0.0013852 | 54250 | -0.0013852
54281.25 | -0.23735 | -0.0014171 | 54281.25 | -0.0014171
54312.5 | -0.23762 | -0.0014487 | 54312.5 | -0.0014487
54343.75 | -0.23789 | -0.00148 | 54343.75 | -0.00148
54375 | -0.23817 | -0.0015108 | 54375 | -0.0015108
54406.25 | -0.23844 | -0.0015413 | 54406.25 | -0.0015413
54437.5 | -0.23872 | -0.0015713 | 54437.5 | -0.0015713
54468.75 | -0.23899 | -0.0016009 | 54468.75 | -0.0016009
54500 | -0.23927 | -0.0016301 | 54500 | -0.0016301
54531.25 | -0.23954 | -0.0016588 | 54531.25 | -0.0016588
54562.5 | -0.23981 | -0.0016871 | 54562.5 | -0.0016871
54593.75 | -0.24009 | -0.0017149 | 54593.75 | -0.0017149
54625 | -0.24036 | -0.0017422 | 54625 | -0.0017422
54656.25 | -0.24064 | -0.001769 | 54656.25 | -0.001769
54687.5 | -0.24092 | -0.0017953 | 54687.5 | -0.0017953
54718.75 | -0.24119 | -0.0018211 | 54718.75 | -0.0018211
54750 | -0.24147 | -0.0018463 | 54750 | -0.0018463
54781.25 | -0.24174 | -0.001871 | 54781.25 | -0.001871
54812.5 | -0.24202 | -0.0018951 | 54812.5 | -0.0018951
54843.75 | -0.2423 | -0.0019187 | 54843.75 | -0.0019187
54875 | -0.24257 | -0.0019417 | 54875 | -0.0019417
54906.25 | -0.24285 | -0.001964 | 54906.25 | -0.001964
54937.5 | -0.24313 | -0.0019858 | 54937.5 | -0.0019858
54968.75 | -0.2434 | -0.002007 | 54968.75 | -0.002007
55000 | -0.24368 | -0.0020276 | 55000 | -0.0020276
55031.25 | -0.24396 | -0.0020475 | 55031.25 | -0.0020475
55062.5 | -0.24423 | -0.0020668 | 55062.5 | -0.0020668
55093.75 | -0.24451 | -0.0020855 | 55093.75 | -0.0020855
55125 | -0.24479 | -0.0021035 | 55125 | -0.0021035
55156.25 | -0.24507 | -0.0021209 | 55156.25 | -0.0021209
55187.5 | -0.24535 | -0.0021375 | 55187.5 | -0.0021375
55218.75 | -0.24562 | -0.0021535 | 55218.75 | -0.0021535
55250 | -0.2459 | -0.0021688 | 55250 | -0.0021688
55281.25 | -0.24618 | -0.0021835 | 55281.25 | -0.0021835
55312.5 | -0.24646 | -0.0021974 | 55312.5 | -0.0021974
55343.75 | -0.24674 | -0.0022106 | 55343.75 | -0.0022106
55375 | -0.24702 | -0.0022231 | 55375 | -0.0022231
55406.25 | -0.2473 | -0.0022349 | 55406.25 | -0.0022349
55437.5 | -0.24758 | -0.002246 | 55437.5 | -0.002246
55468.75 | -0.24786 | -0.0022564 | 55468.75 | -0.0022564
55500 | -0.24813 | -0.002266 | 55500 | -0.002266
55531.25 | -0.24841 | -0.0022749 | 55531.25 | -0.0022749
55562.5 | -0.24869 | -0.002283 | 55562.5 | -0.002283
55593.75 | -0.24897 | -0.0022904 | 55593.75 | -0.0022904
55625 | -0.24925 | -0.0022971 | 55625 | -0.0022971
55656.25 | -0.24954 | -0.002303 | 55656.25 | -0.002303
55687.5 | -0.24982 | -0.0023082 | 55687.5 | -0.0023082
55718.75 | -0.2501 | -0.0023126 | 55718.75 | -0.0023126
55750 | -0.25038 | -0.0023162 | 55750 | -0.0023162
55781.25 | -0.25066 | -0.0023191 | 55781.25 | -0.0023191
55812.5 | -0.25094 | -0.0023213 | 55812.5 | -0.0023213
55843.75 | -0.25122 | -0.0023226 | 55843.75 | -0.0023226
55875 | -0.2515 | -0.0023232 | 55875 | -0.0023232
55906.25 | -0.25178 | -0.0023231 | 55906.25 | -0.0023231
55937.5 | -0.25207 | -0.0023222 | 55937.5 | -0.0023222
55968.75 | -0.25235 | -0.0023205 | 55968.75 | -0.0023205
56000 | -0.25263 | -0.0023181 | 56000 | -0.0023181
56031.25 | -0.25291 | -0.0023149 | 56031.25 | -0.0023149
56062.5 | -0.2532 | -0.002311 | 56062.5 | -0.002311
56093.75 | -0.25348 | -0.0023063 | 56093.75 | -0.0023063
56125 | -0.25376 | -0.0023008 | 56125 | -0.0023008
56156.25 | -0.25404 | -0.0022946 | 56156.25 | -0.0022946
56187.5 | -0.25433 | -0.0022877 | 56187.5 | -0.0022877
56218.75 | -0.25461 | -0.00228 | 56218.75 | -0.00228
56250 | -0.25489 | -0.0022715 | 56250 | -0.0022715
56281.25 | -0.25518 | -0.0022624 | 56281.25 | -0.0022624
56312.5 | -0.25546 | -0.0022525 | 56312.5 | -0.0022525
56343.75 | -0.25574 | -0.0022418 | 56343.75 | -0.0022418
56375 | -0.25603 | -0.0022304 | 56375 | -0.0022304
56406.25 | -0.25631 | -0.0022184 | 56406.25 | -0.0022184
56437.5 | -0.2566 | -0.0022056 | 56437.5 | -0.0022056
56468.75 | -0.25688 | -0.002192 | 56468.75 | -0.002192
56500 | -0.25717 | -0.0021778 | 56500 | -0.0021778
56531.25 | -0.25745 | -0.0021629 | 56531.25 | -0.0021629
56562.5 | -0.25774 | -0.0021473 | 56562.5 | -0.0021473
56593.75 | -0.25802 | -0.002131 | 56593.75 | -0.002131
56625 | -0.25831 | -0.0021141 | 56625 | -0.0021141
56656.25 | -0.25859 | -0.0020964 | 56656.25 | -0.0020964
56687.5 | -0.25888 | -0.0020782 | 56687.5 | -0.0020782
56718.75 | -0.25916 | -0.0020592 | 56718.75 | -0.0020592
56750 | -0.25945 | -0.0020396 | 56750 | -0.0020396
56781.25 | -0.25974 | -0.0020194 | 56781.25 | -0.0020194
56812.5 | -0.26002 | -0.0019985 | 56812.5 | -0.0019985
56843.75 | -0.26031 | -0.0019771 | 56843.75 | -0.0019771
56875 | -0.26059 | -0.001955 | 56875 | -0.001955
56906.25 | -0.26088 | -0.0019323 | 56906.25 | -0.0019323
56937.5 | -0.26117 | -0.0019091 | 56937.5 | -0.0019091
56968.75 | -0.26146 | -0.0018852 | 56968.75 | -0.0018852
57000 | -0.26174 | -0.0018608 | 57000 | -0.0018608
57031.25 | -0.26203 | -0.0018359 | 57031.25 | -0.0018359
57062.5 | -0.26232 | -0.0018103 | 57062.5 | -0.0018103
57093.75 | -0.26261 | -0.0017843 | 57093.75 | -0.0017843
57125 | -0.26289 | -0.0017577 | 57125 | -0.0017577
57156.25 | -0.26318 | -0.0017307 | 57156.25 | -0.0017307
57187.5 | -0.26347 | -0.0017031 | 57187.5 | -0.0017031
57218.75 | -0.26376 | -0.001675 | 57218.75 | -0.001675
57250 | -0.26405 | -0.0016465 | 57250 | -0.0016465
57281.25 | -0.26433 | -0.0016175 | 57281.25 | -0.0016175
57312.5 | -0.26462 | -0.0015881 | 57312.5 | -0.0015881
57343.75 | -0.26491 | -0.0015582 | 57343.75 | -0.0015582
57375 | -0.2652 | -0.0015279 | 57375 | -0.0015279
57406.25 | -0.26549 | -0.0014972 | 57406.25 | -0.0014972
57437.5 | -0.26578 | -0.0014661 | 57437.5 | -0.0014661
57468.75 | -0.26607 | -0.0014346 | 57468.75 | -0.0014346
57500 | -0.26636 | -0.0014027 | 57500 | -0.0014027
57531.25 | -0.26665 | -0.0013705 | 57531.25 | -0.0013705
57562.5 | -0.26694 | -0.001338 | 57562.5 | -0.001338
57593.75 | -0.26723 | -0.0013051 | 57593.75 | -0.0013051
57625 | -0.26752 | -0.001272 | 57625 | -0.001272
57656.25 | -0.26781 | -0.0012385 | 57656.25 | -0.0012385
57687.5 | -0.2681 | -0.0012048 | 57687.5 | -0.0012048
57718.75 | -0.26839 | -0.0011708 | 57718.75 | -0.0011708
57750 | -0.26868 | -0.0011365 | 57750 | -0.0011365
57781.25 | -0.26897 | -0.001102 | 57781.25 | -0.001102
57812.5 | -0.26927 | -0.0010673 | 57812.5 | -0.0010673
57843.75 | -0.26956 | -0.0010324 | 57843.75 | -0.0010324
57875 | -0.26985 | -0.00099729 | 57875 | -0.00099729
57906.25 | -0.27014 | -0.00096202 | 57906.25 | -0.00096202
57937.5 | -0.27043 | -0.00092659 | 57937.5 | -0.00092659
57968.75 | -0.27072 | -0.00089102 | 57968.75 | -0.00089102
58000 | -0.27102 | -0.00085533 | 58000 | -0.00085533
58031.25 | -0.27131 | -0.00081953 | 58031.25 | -0.00081953
58062.5 | -0.2716 | -0.00078364 | 58062.5 | -0.00078364
58093.75 | -0.2719 | -0.00074767 | 58093.75 | -0.00074767
58125 | -0.27219 | -0.00071164 | 58125 | -0.00071164
58156.25 | -0.27248 | -0.00067557 | 58156.25 | -0.00067557
58187.5 | -0.27277 | -0.00063947 | 58187.5 | -0.00063947
58218.75 | -0.27307 | -0.00060335 | 58218.75 | -0.00060335
58250 | -0.27336 | -0.00056724 | 58250 | -0.00056724
58281.25 | -0.27365 | -0.00053115 | 58281.25 | -0.00053115
58312.5 | -0.27395 | -0.0004951 | 58312.5 | -0.0004951
58343.75 | -0.27424 | -0.0004591 | 58343.75 | -0.0004591
58375 | -0.27454 | -0.00042317 | 58375 | -0.00042317
58406.25 | -0.27483 | -0.00038732 | 58406.25 | -0.00038732
58437.5 | -0.27513 | -0.00035158 | 58437.5 | -0.00035158
58468.75 | -0.27542 | -0.00031595 | 58468.75 | -0.00031595
58500 | -0.27572 | -0.00028045 | 58500 | -0.00028045
58531.25 | -0.27601 | -0.0002451 | 58531.25 | -0.0002451
58562.5 | -0.27631 | -0.00020992 | 58562.5 | -0.00020992
58593.75 | -0.2766 | -0.00017491 | 58593.75 | -0.00017491
58625 | -0.2769 | -0.0001401 | 58625 | -0.0001401
58656.25 | -0.27719 | -0.00010551 | 58656.25 | -0.00010551
58687.5 | -0.27749 | -7.1134e-05 | 58687.5 | -7.1134e-05
58718.75 | -0.27778 | -3.7004e-05 | 58718.75 | -3.7004e-05
58750 | -0.27808 | -3.1311e-06 | 58750 | -3.1311e-06
58781.25 | -0.27838 | 3.0469e-05 | 58781.25 | 3.0469e-05
58812.5 | -0.27867 | 6.3783e-05 | 58812.5 | 6.3783e-05
58843.75 | -0.27897 | 9.6794e-05 | 58843.75 | 9.6794e-05
58875 | -0.27927 | 0.00012949 | 58875 | 0.00012949
58906.25 | -0.27956 | 0.00016185 | 58906.25 | 0.00016185
58937.5 | -0.27986 | 0.00019387 | 58937.5 | 0.00019387
58968.75 | -0.28016 | 0.00022552 | 58968.75 | 0.00022552
59000 | -0.28045 | 0.00025681 | 59000 | 0.00025681
59031.25 | -0.28075 | 0.0002877 | 59031.25 | 0.0002877
59062.5 | -0.28105 | 0.00031819 | 59062.5 | 0.00031819
59093.75 | -0.28135 | 0.00034827 | 59093.75 | 0.00034827
59125 | -0.28164 | 0.00037791 | 59125 | 0.00037791
59156.25 | -0.28194 | 0.00040712 | 59156.25 | 0.00040712
59187.5 | -0.28224 | 0.00043586 | 59187.5 | 0.00043586
59218.75 | -0.28254 | 0.00046414 | 59218.75 | 0.00046414
59250 | -0.28284 | 0.00049194 | 59250 | 0.00049194
59281.25 | -0.28314 | 0.00051925 | 59281.25 | 0.00051925
59312.5 | -0.28344 | 0.00054605 | 59312.5 | 0.00054605
59343.75 | -0.28373 | 0.00057233 | 59343.75 | 0.00057233
59375 | -0.28403 | 0.00059808 | 59375 | 0.00059808
59406.25 | -0.28433 | 0.00062329 | 59406.25 | 0.00062329
59437.5 | -0.28463 | 0.00064795 | 59437.5 | 0.00064795
59468.75 | -0.28493 | 0.00067204 | 59468.75 | 0.00067204
59500 | -0.28523 | 0.00069556 | 59500 | 0.00069556
59531.25 | -0.28553 | 0.00071849 | 59531.25 | 0.00071849
59562.5 | -0.28583 | 0.00074084 | 59562.5 | 0.00074084
59593.75 | -0.28613 | 0.00076257 | 59593.75 | 0.00076257
59625 | -0.28643 | 0.00078369 | 59625 | 0.00078369
59656.25 | -0.28673 | 0.00080419 | 59656.25 | 0.00080419
59687.5 | -0.28704 | 0.00082405 | 59687.5 | 0.00082405
59718.75 | -0.28734 | 0.00084327 | 59718.75 | 0.00084327
59750 | -0.28764 | 0.00086184 | 59750 | 0.00086184
59781.25 | -0.28794 | 0.00087975 | 59781.25 | 0.00087975
59812.5 | -0.28824 | 0.00089699 | 59812.5 | 0.00089699
59843.75 | -0.28854 | 0.00091356 | 59843.75 | 0.00091356
59875 | -0.28884 | 0.00092945 | 59875 | 0.00092945
59906.25 | -0.28915 | 0.00094464 | 59906.25 | 0.00094464
59937.5 | -0.28945 | 0.00095914 | 59937.5 | 0.00095914
59968.75 | -0.28975 | 0.00097294 | 59968.75 | 0.00097294
60000 | -0.29005 | 0.00098603 | 60000 | 0.00098603
60031.25 | -0.29035 | 0.0009984 | 60031.25 | 0.0009984
60062.5 | -0.29066 | 0.0010101 | 60062.5 | 0.0010101
60093.75 | -0.29096 | 0.001021 | 60093.75 | 0.001021
60125 | -0.29126 | 0.0010312 | 60125 | 0.0010312
60156.25 | -0.29157 | 0.0010406 | 60156.25 | 0.0010406
60187.5 | -0.29187 | 0.0010494 | 60187.5 | 0.0010494
60218.75 | -0.29217 | 0.0010573 | 60218.75 | 0.0010573
60250 | -0.29248 | 0.0010646 | 60250 | 0.0010646
60281.25 | -0.29278 | 0.0010711 | 60281.25 | 0.0010711
60312.5 | -0.29308 | 0.0010768 | 60312.5 | 0.0010768
60343.75 | -0.29339 | 0.0010818 | 60343.75 | 0.0010818
60375 | -0.29369 | 0.001086 | 60375 | 0.001086
60406.25 | -0.294 | 0.0010894 | 60406.25 | 0.0010894
60437.5 | -0.2943 | 0.0010921 | 60437.5 | 0.0010921
60468.75 | -0.29461 | 0.001094 | 60468.75 | 0.001094
60500 | -0.29491 | 0.0010952 | 60500 | 0.0010952
60531.25 | -0.29522 | 0.0010956 | 60531.25 | 0.0010956
60562.5 | -0.29552 | 0.0010953 | 60562.5 | 0.0010953
60593.75 | -0.29583 | 0.0010941 | 60593.75 | 0.0010941
60625 | -0.29613 | 0.0010922 | 60625 | 0.0010922
60656.25 | -0.29644 | 0.0010896 | 60656.25 | 0.0010896
60687.5 | -0.29675 | 0.0010862 | 60687.5 | 0.0010862
60718.75 | -0.29705 | 0.001082 | 60718.75 | 0.001082
60750 | -0.29736 | 0.0010771 | 60750 | 0.0010771
60781.25 | -0.29766 | 0.0010714 | 60781.25 | 0.0010714
60812.5 | -0.29797 | 0.0010649 | 60812.5 | 0.0010649
60843.75 | -0.29828 | 0.0010578 | 60843.75 | 0.0010578
60875 | -0.29858 | 0.0010498 | 60875 | 0.0010498
60906.25 | -0.29889 | 0.0010411 | 60906.25 | 0.0010411
60937.5 | -0.2992 | 0.0010317 | 60937.5 | 0.0010317
60968.75 | -0.29951 | 0.0010216 | 60968.75 | 0.0010216
61000 | -0.29981 | 0.0010107 | 61000 | 0.0010107
61031.25 | -0.30012 | 0.00099905 | 61031.25 | 0.00099905
61062.5 | -0.30043 | 0.00098671 | 61062.5 | 0.00098671
61093.75 | -0.30074 | 0.00097366 | 61093.75 | 0.00097366
61125 | -0.30104 | 0.0009599 | 61125 | 0.0009599
61156.25 | -0.30135 | 0.00094543 | 61156.25 | 0.00094543
61187.5 | -0.30166 | 0.00093027 | 61187.5 | 0.00093027
61218.75 | -0.30197 | 0.00091442 | 61218.75 | 0.00091442
61250 | -0.30228 | 0.00089788 | 61250 | 0.00089788
61281.25 | -0.30259 | 0.00088067 | 61281.25 | 0.00088067
61312.5 | -0.3029 | 0.00086279 | 61312.5 | 0.00086279
61343.75 | -0.30321 | 0.00084425 | 61343.75 | 0.00084425
61375 | -0.30351 | 0.00082506 | 61375 | 0.00082506
61406.25 | -0.30382 | 0.00080523 | 61406.25 | 0.00080523
61437.5 | -0.30413 | 0.00078476 | 61437.5 | 0.00078476
61468.75 | -0.30444 | 0.00076367 | 61468.75 | 0.00076367
61500 | -0.30475 | 0.00074196 | 61500 | 0.00074196
61531.25 | -0.30506 | 0.00071965 | 61531.25 | 0.00071965
61562.5 | -0.30537 | 0.00069674 | 61562.5 | 0.00069674
61593.75 | -0.30568 | 0.00067324 | 61593.75 | 0.00067324
61625 | -0.306 | 0.00064917 | 61625 | 0.00064917
61656.25 | -0.30631 | 0.00062453 | 61656.25 | 0.00062453
61687.5 | -0.30662 | 0.00059935 | 61687.5 | 0.00059935
61718.75 | -0.30693 | 0.00057362 | 61718.75 | 0.00057362
61750 | -0.30724 | 0.00054736 | 61750 | 0.00054736
61781.25 | -0.30755 | 0.00052058 | 61781.25 | 0.00052058
61812.5 | -0.30786 | 0.00049329 | 61812.5 | 0.00049329
61843.75 | -0.30817 | 0.00046552 | 61843.75 | 0.00046552
61875 | -0.30849 | 0.00043726 | 61875 | 0.00043726
61906.25 | -0.3088 | 0.00040853 | 61906.25 | 0.00040853
61937.5 | -0.30911 | 0.00037934 | 61937.5 | 0.00037934
61968.75 | -0.30942 | 0.00034971 | 61968.75 | 0.00034971
62000 | -0.30974 | 0.00031966 | 62000 | 0.00031966
62031.25 | -0.31005 | 0.00028918 | 62031.25 | 0.00028918
62062.5 | -0.31036 | 0.00025831 | 62062.5 | 0.00025831
62093.75 | -0.31067 | 0.00022704 | 62093.75 | 0.00022704
62125 | -0.31099 | 0.0001954 | 62125 | 0.0001954
62156.25 | -0.3113 | 0.0001634 | 62156.25 | 0.0001634
62187.5 | -0.31161 | 0.00013106 | 62187.5 | 0.00013106
62218.75 | -0.31193 | 9.8383e-05 | 62218.75 | 9.8383e-05
62250 | -0.31224 | 6.5391e-05 | 62250 | 6.5391e-05
62281.25 | -0.31256 | 3.2097e-05 | 62281.25 | 3.2097e-05
62312.5 | -0.31287 | -1.4842e-06 | 62312.5 | -1.4842e-06
62343.75 | -0.31318 | -3.5337e-05 | 62343.75 | -3.5337e-05
62375 | -0.3135 | -6.9445e-05 | 62375 | -6.9445e-05
62406.25 | -0.31381 | -0.00010379 | 62406.25 | -0.00010379
62437.5 | -0.31413 | -0.00013837 | 62437.5 | -0.00013837
62468.75 | -0.31444 | -0.00017315 | 62468.75 | -0.00017315
62500 | -0.31476 | -0.00020813 | 62500 | -0.00020813
62531.25 | -0.31507 | -0.00024329 | 62531.25 | -0.00024329
62562.5 | -0.31539 | -0.00027861 | 62562.5 | -0.00027861
62593.75 | -0.3157 | -0.00031408 | 62593.75 | -0.00031408
62625 | -0.31602 | -0.00034968 | 62625 | -0.00034968
62656.25 | -0.31634 | -0.00038539 | 62656.25 | -0.00038539
62687.5 | -0.31665 | -0.0004212 | 62687.5 | -0.0004212
62718.75 | -0.31697 | -0.00045709 | 62718.75 | -0.00045709
62750 | -0.31728 | -0.00049305 | 62750 | -0.00049305
62781.25 | -0.3176 | -0.00052906 | 62781.25 | -0.00052906
62812.5 | -0.31792 | -0.00056511 | 62812.5 | -0.00056511
62843.75 | -0.31823 | -0.00060117 | 62843.75 | -0.00060117
62875 | -0.31855 | -0.00063723 | 62875 | -0.00063723
62906.25 | -0.31887 | -0.00067328 | 62906.25 | -0.00067328
62937.5 | -0.31919 | -0.00070929 | 62937.5 | -0.00070929
62968.75 | -0.3195 | -0.00074526 | 62968.75 | -0.00074526
63000 | -0.31982 | -0.00078117 | 63000 | -0.00078117
63031.25 | -0.32014 | -0.00081699 | 63031.25 | -0.00081699
63062.5 | -0.32046 | -0.00085272 | 63062.5 | -0.00085272
63093.75 | -0.32077 | -0.00088833 | 63093.75 | -0.00088833
63125 | -0.32109 | -0.00092382 | 63125 | -0.00092382
63156.25 | -0.32141 | -0.00095917 | 63156.25 | -0.00095917
63187.5 | -0.32173 | -0.00099435 | 63187.5 | -0.00099435
63218.75 | -0.32205 | -0.0010294 | 63218.75 | -0.0010294
63250 | -0.32237 | -0.0010642 | 63250 | -0.0010642
63281.25 | -0.32269 | -0.0010988 | 63281.25 | -0.0010988
63312.5 | -0.32301 | -0.0011332 | 63312.5 | -0.0011332
63343.75 | -0.32332 | -0.0011673 | 63343.75 | -0.0011673
63375 | -0.32364 | -0.0012012 | 63375 | -0.0012012
63406.25 | -0.32396 | -0.0012348 | 63406.25 | -0.0012348
63437.5 | -0.32428 | -0.0012681 | 63437.5 | -0.0012681
63468.75 | -0.3246 | -0.0013012 | 63468.75 | -0.0013012
63500 | -0.32492 | -0.0013339 | 63500 | -0.0013339
63531.25 | -0.32524 | -0.0013663 | 63531.25 | -0.0013663
63562.5 | -0.32556 | -0.0013983 | 63562.5 | -0.0013983
63593.75 | -0.32588 | -0.00143 | 63593.75 | -0.00143
63625 | -0.32621 | -0.0014613 | 63625 | -0.0014613
63656.25 | -0.32653 | -0.0014923 | 63656.25 | -0.0014923
63687.5 | -0.32685 | -0.0015228 | 63687.5 | -0.0015228
63718.75 | -0.32717 | -0.0015529 | 63718.75 | -0.0015529
63750 | -0.32749 | -0.0015826 | 63750 | -0.0015826
63781.25 | -0.32781 | -0.0016118 | 63781.25 | -0.0016118
63812.5 | -0.32813 | -0.0016406 | 63812.5 | -0.0016406
63843.75 | -0.32846 | -0.0016689 | 63843.75 | -0.0016689
63875 | -0.32878 | -0.0016967 | 63875 | -0.0016967
63906.25 | -0.3291 | -0.0017241 | 63906.25 | -0.0017241
63937.5 | -0.32942 | -0.0017509 | 63937.5 | -0.0017509
63968.75 | -0.32974 | -0.0017772 | 63968.75 | -0.0017772
64000 | -0.33007 | -0.001803 | 64000 | -0.001803
64031.25 | -0.33039 | -0.0018282 | 64031.25 | -0.0018282
64062.5 | -0.33071 | -0.0018529 | 64062.5 | -0.0018529
64093.75 | -0.33104 | -0.001877 | 64093.75 | -0.001877
64125 | -0.33136 | -0.0019005 | 64125 | -0.0019005
64156.25 | -0.33168 | -0.0019235 | 64156.25 | -0.0019235
64187.5 | -0.33201 | -0.0019459 | 64187.5 | -0.0019459
64218.75 | -0.33233 | -0.0019676 | 64218.75 | -0.0019676
64250 | -0.33265 | -0.0019887 | 64250 | -0.0019887
64281.25 | -0.33298 | -0.0020092 | 64281.25 | -0.0020092
64312.5 | -0.3333 | -0.0020291 | 64312.5 | -0.0020291
64343.75 | -0.33363 | -0.0020483 | 64343.75 | -0.0020483
64375 | -0.33395 | -0.0020669 | 64375 | -0.0020669
64406.25 | -0.33428 | -0.0020848 | 64406.25 | -0.0020848
64437.5 | -0.3346 | -0.002102 | 64437.5 | -0.002102
64468.75 | -0.33493 | -0.0021186 | 64468.75 | -0.0021186
64500 | -0.33525 | -0.0021344 | 64500 | -0.0021344
64531.25 | -0.33558 | -0.0021496 | 64531.25 | -0.0021496
64562.5 | -0.3359 | -0.0021641 | 64562.5 | -0.0021641
64593.75 | -0.33623 | -0.0021779 | 64593.75 | -0.0021779
64625 | -0.33655 | -0.0021909 | 64625 | -0.0021909
64656.25 | -0.33688 | -0.0022032 | 64656.25 | -0.0022032
64687.5 | -0.33721 | -0.0022148 | 64687.5 | -0.0022148
64718.75 | -0.33753 | -0.0022257 | 64718.75 | -0.0022257
64750 | -0.33786 | -0.0022359 | 64750 | -0.0022359
64781.25 | -0.33819 | -0.0022453 | 64781.25 | -0.0022453
64812.5 | -0.33851 | -0.0022539 | 64812.5 | -0.0022539
64843.75 | -0.33884 | -0.0022618 | 64843.75 | -0.0022618
64875 | -0.33917 | -0.002269 | 64875 | -0.002269
64906.25 | -0.33949 | -0.0022754 | 64906.25 | -0.0022754
64937.5 | -0.33982 | -0.002281 | 64937.5 | -0.002281
64968.75 | -0.34015 | -0.0022859 | 64968.75 | -0.0022859
65000 | -0.34048 | -0.00229 | 65000 | -0.00229
65031.25 | -0.3408 | -0.0022933 | 65031.25 | -0.0022933
65062.5 | -0.34113 | -0.0022959 | 65062.5 | -0.0022959
65093.75 | -0.34146 | -0.0022977 | 65093.75 | -0.0022977
65125 | -0.34179 | -0.0022988 | 65125 | -0.0022988
65156.25 | -0.34212 | -0.002299 | 65156.25 | -0.002299
65187.5 | -0.34245 | -0.0022985 | 65187.5 | -0.0022985
65218.75 | -0.34278 | -0.0022973 | 65218.75 | -0.0022973
65250 | -0.3431 | -0.0022952 | 65250 | -0.0022952
65281.25 | -0.34343 | -0.0022924 | 65281.25 | -0.0022924
65312.5 | -0.34376 | -0.0022888 | 65312.5 | -0.0022888
65343.75 | -0.34409 | -0.0022845 | 65343.75 | -0.0022845
65375 | -0.34442 | -0.0022794 | 65375 | -0.0022794
65406.25 | -0.34475 | -0.0022735 | 65406.25 | -0.0022735
65437.5 | -0.34508 | -0.0022669 | 65437.5 | -0.0022669
65468.75 | -0.34541 | -0.0022595 | 65468.75 | -0.0022595
65500 | -0.34574 | -0.0022514 | 65500 | -0.0022514
65531.25 | -0.34607 | -0.0022425 | 65531.25 | -0.0022425
65562.5 | -0.3464 | -0.0022328 | 65562.5 | -0.0022328
65593.75 | -0.34673 | -0.0022225 | 65593.75 | -0.0022225
65625 | -0.34706 | -0.0022113 | 65625 | -0.0022113
65656.25 | -0.3474 | -0.0021995 | 65656.25 | -0.0021995
65687.5 | -0.34773 | -0.0021869 | 65687.5 | -0.0021869
65718.75 | -0.34806 | -0.0021736 | 65718.75 | -0.0021736
65750 | -0.34839 | -0.0021596 | 65750 | -0.0021596
65781.25 | -0.34872 | -0.0021449 | 65781.25 | -0.0021449
65812.5 | -0.34905 | -0.0021294 | 65812.5 | -0.0021294
65843.75 | -0.34939 | -0.0021133 | 65843.75 | -0.0021133
65875 | -0.34972 | -0.0020965 | 65875 | -0.0020965
65906.25 | -0.35005 | -0.002079 | 65906.25 | -0.002079
65937.5 | -0.35038 | -0.0020608 | 65937.5 | -0.0020608
65968.75 | -0.35072 | -0.002042 | 65968.75 | -0.002042
66000 | -0.35105 | -0.0020225 | 66000 | -0.0020225
66031.25 | -0.35138 | -0.0020024 | 66031.25 | -0.0020024
66062.5 | -0.35171 | -0.0019816 | 66062.5 | -0.0019816
66093.75 | -0.35205 | -0.0019602 | 66093.75 | -0.0019602
66125 | -0.35238 | -0.0019382 | 66125 | -0.0019382
66156.25 | -0.35271 | -0.0019155 | 66156.25 | -0.0019155
66187.5 | -0.35305 | -0.0018923 | 66187.5 | -0.0018923
66218.75 | -0.35338 | -0.0018685 | 66218.75 | -0.0018685
66250 | -0.35372 | -0.0018441 | 66250 | -0.0018441
66281.25 | -0.35405 | -0.0018191 | 66281.25 | -0.0018191
66312.5 | -0.35438 | -0.0017936 | 66312.5 | -0.0017936
66343.75 | -0.35472 | -0.0017675 | 66343.75 | -0.0017675
66375 | -0.35505 | -0.0017409 | 66375 | -0.0017409
66406.25 | -0.35539 | -0.0017137 | 66406.25 | -0.0017137
66437.5 | -0.35572 | -0.0016861 | 66437.5 | -0.0016861
66468.75 | -0.35606 | -0.0016579 | 66468.75 | -0.0016579
66500 | -0.35639 | -0.0016293 | 66500 | -0.0016293
66531.25 | -0.35673 | -0.0016002 | 66531.25 | -0.0016002
66562.5 | -0.35707 | -0.0015707 | 66562.5 | -0.0015707
66593.75 | -0.3574 | -0.0015407 | 66593.75 | -0.0015407
66625 | -0.35774 | -0.0015102 | 66625 | -0.0015102
66656.25 | -0.35807 | -0.0014794 | 66656.25 | -0.0014794
66687.5 | -0.35841 | -0.0014481 | 66687.5 | -0.0014481
66718.75 | -0.35875 | -0.0014165 | 66718.75 | -0.0014165
66750 | -0.35908 | -0.0013844 | 66750 | -0.0013844
66781.25 | -0.35942 | -0.0013521 | 66781.25 | -0.0013521
66812.5 | -0.35976 | -0.0013193 | 66812.5 | -0.0013193
66843.75 | -0.36009 | -0.0012863 | 66843.75 | -0.0012863
66875 | -0.36043 | -0.0012529 | 66875 | -0.0012529
66906.25 | -0.36077 | -0.0012192 | 66906.25 | -0.0012192
66937.5 | -0.36111 | -0.0011852 | 66937.5 | -0.0011852
66968.75 | -0.36144 | -0.001151 | 66968.75 | -0.001151
67000 | -0.36178 | -0.0011165 | 67000 | -0.0011165
67031.25 | -0.36212 | -0.0010818 | 67031.25 | -0.0010818
67062.5 | -0.36246 | -0.0010468 | 67062.5 | -0.0010468
67093.75 | -0.3628 | -0.0010116 | 67093.75 | -0.0010116
67125 | -0.36313 | -0.00097625 | 67125 | -0.00097625
67156.25 | -0.36347 | -0.00094071 | 67156.25 | -0.00094071
67187.5 | -0.36381 | -0.00090501 | 67187.5 | -0.00090501
67218.75 | -0.36415 | -0.00086916 | 67218.75 | -0.00086916
67250 | -0.36449 | -0.00083318 | 67250 | -0.00083318
67281.25 | -0.36483 | -0.0007971 | 67281.25 | -0.0007971
67312.5 | -0.36517 | -0.00076091 | 67312.5 | -0.00076091
67343.75 | -0.36551 | -0.00072465 | 67343.75 | -0.00072465
67375 | -0.36585 | -0.00068832 | 67375 | -0.00068832
67406.25 | -0.36619 | -0.00065194 | 67406.25 | -0.00065194
67437.5 | -0.36653 | -0.00061554 | 67437.5 | -0.00061554
67468.75 | -0.36687 | -0.00057912 | 67468.75 | -0.00057912
67500 | -0.36721 | -0.0005427 | 67500 | -0.0005427
67531.25 | -0.36755 | -0.0005063 | 67531.25 | -0.0005063
67562.5 | -0.36789 | -0.00046994 | 67562.5 | -0.00046994
67593.75 | -0.36823 | -0.00043363 | 67593.75 | -0.00043363
67625 | -0.36857 | -0.00039739 | 67625 | -0.00039739
67656.25 | -0.36891 | -0.00036123 | 67656.25 | -0.00036123
67687.5 | -0.36926 | -0.00032518 | 67687.5 | -0.00032518
67718.75 | -0.3696 | -0.00028924 | 67718.75 | -0.00028924
67750 | -0.36994 | -0.00025344 | 67750 | -0.00025344
67781.25 | -0.37028 | -0.00021778 | 67781.25 | -0.00021778
67812.5 | -0.37062 | -0.0001823 | 67812.5 | -0.0001823
67843.75 | -0.37096 | -0.00014699 | 67843.75 | -0.00014699
67875 | -0.37131 | -0.00011189 | 67875 | -0.00011189
67906.25 | -0.37165 | -7.6996e-05 | 67906.25 | -7.6996e-05
67937.5 | -0.37199 | -4.2335e-05 | 67937.5 | -4.2335e-05
67968.75 | -0.37234 | -7.9199e-06 | 67968.75 | -7.9199e-06
68000 | -0.37268 | 2.6233e-05 | 68000 | 2.6233e-05
68031.25 | -0.37302 | 6.0109e-05 | 68031.25 | 6.0109e-05
68062.5 | -0.37336 | 9.3692e-05 | 68062.5 | 9.3692e-05
68093.75 | -0.37371 | 0.00012697 | 68093.75 | 0.00012697
68125 | -0.37405 | 0.00015992 | 68125 | 0.00015992
68156.25 | -0.3744 | 0.00019253 | 68156.25 | 0.00019253
68187.5 | -0.37474 | 0.0002248 | 68187.5 | 0.0002248
68218.75 | -0.37508 | 0.00025669 | 68218.75 | 0.00025669
68250 | -0.37543 | 0.0002882 | 68250 | 0.0002882
68281.25 | -0.37577 | 0.00031932 | 68281.25 | 0.00031932
68312.5 | -0.37612 | 0.00035002 | 68312.5 | 0.00035002
68343.75 | -0.37646 | 0.0003803 | 68343.75 | 0.0003803
68375 | -0.37681 | 0.00041014 | 68375 | 0.00041014
68406.25 | -0.37715 | 0.00043953 | 68406.25 | 0.00043953
68437.5 | -0.3775 | 0.00046846 | 68437.5 | 0.00046846
68468.75 | -0.37784 | 0.0004969 | 68468.75 | 0.0004969
68500 | -0.37819 | 0.00052486 | 68500 | 0.00052486
68531.25 | -0.37853 | 0.00055231 | 68531.25 | 0.00055231
68562.5 | -0.37888 | 0.00057924 | 68562.5 | 0.00057924
68593.75 | -0.37922 | 0.00060565 | 68593.75 | 0.00060565
68625 | -0.37957 | 0.00063151 | 68625 | 0.00063151
68656.25 | -0.37992 | 0.00065682 | 68656.25 | 0.00065682
68687.5 | -0.38026 | 0.00068157 | 68687.5 | 0.00068157
68718.75 | -0.38061 | 0.00070574 | 68718.75 | 0.00070574
68750 | -0.38096 | 0.00072932 | 68750 | 0.00072932
68781.25 | -0.3813 | 0.00075231 | 68781.25 | 0.00075231
68812.5 | -0.38165 | 0.00077469 | 68812.5 | 0.00077469
68843.75 | -0.382 | 0.00079645 | 68843.75 | 0.00079645
68875 | -0.38235 | 0.00081758 | 68875 | 0.00081758
68906.25 | -0.38269 | 0.00083807 | 68906.25 | 0.00083807
68937.5 | -0.38304 | 0.00085792 | 68937.5 | 0.00085792
68968.75 | -0.38339 | 0.00087711 | 68968.75 | 0.00087711
69000 | -0.38374 | 0.00089563 | 69000 | 0.00089563
69031.25 | -0.38408 | 0.00091348 | 69031.25 | 0.00091348
69062.5 | -0.38443 | 0.00093065 | 69062.5 | 0.00093065
69093.75 | -0.38478 | 0.00094713 | 69093.75 | 0.00094713
69125 | -0.38513 | 0.00096291 | 69125 | 0.00096291
69156.25 | -0.38548 | 0.00097798 | 69156.25 | 0.00097798
69187.5 | -0.38583 | 0.00099235 | 69187.5 | 0.00099235
69218.75 | -0.38618 | 0.001006 | 69218.75 | 0.001006
69250 | -0.38653 | 0.0010189 | 69250 | 0.0010189
69281.25 | -0.38688 | 0.0010311 | 69281.25 | 0.0010311
69312.5 | -0.38723 | 0.0010426 | 69312.5 | 0.0010426
69343.75 | -0.38758 | 0.0010533 | 69343.75 | 0.0010533
69375 | -0.38793 | 0.0010632 | 69375 | 0.0010632
69406.25 | -0.38828 | 0.0010725 | 69406.25 | 0.0010725
69437.5 | -0.38863 | 0.0010809 | 69437.5 | 0.0010809
69468.75 | -0.38898 | 0.0010886 | 69468.75 | 0.0010886
69500 | -0.38933 | 0.0010956 | 69500 | 0.0010956
69531.25 | -0.38968 | 0.0011017 | 69531.25 | 0.0011017
69562.5 | -0.39003 | 0.0011071 | 69562.5 | 0.0011071
69593.75 | -0.39038 | 0.0011118 | 69593.75 | 0.0011118
69625 | -0.39073 | 0.0011156 | 69625 | 0.0011156
69656.25 | -0.39108 | 0.0011187 | 69656.25 | 0.0011187
69687.5 | -0.39143 | 0.001121 | 69687.5 | 0.001121
69718.75 | -0.39179 | 0.0011225 | 69718.75 | 0.0011225
69750 | -0.39214 | 0.0011233 | 69750 | 0.0011233
69781.25 | -0.39249 | 0.0011233 | 69781.25 | 0.0011233
69812.5 | -0.39284 | 0.0011224 | 69812.5 | 0.0011224
69843.75 | -0.39319 | 0.0011209 | 69843.75 | 0.0011209
69875 | -0.39355 | 0.0011185 | 69875 | 0.0011185
69906.25 | -0.3939 | 0.0011153 | 69906.25 | 0.0011153
69937.5 | -0.39425 | 0.0011114 | 69937.5 | 0.0011114
69968.75 | -0.3946 | 0.0011067 | 69968.75 | 0.0011067
70000 | -0.39496 | 0.0011013 | 70000 | 0.0011013
70031.25 | -0.39531 | 0.001095 | 70031.25 | 0.001095
70062.5 | -0.39566 | 0.001088 | 70062.5 | 0.001088
70093.75 | -0.39602 | 0.0010802 | 70093.75 | 0.0010802
70125 | -0.39637 | 0.0010717 | 70125 | 0.0010717
70156.25 | -0.39673 | 0.0010624 | 70156.25 | 0.0010624
70187.5 | -0.39708 | 0.0010524 | 70187.5 | 0.0010524
70218.75 | -0.39743 | 0.0010416 | 70218.75 | 0.0010416
70250 | -0.39779 | 0.00103 | 70250 | 0.00103
70281.25 | -0.39814 | 0.0010178 | 70281.25 | 0.0010178
70312.5 | -0.3985 | 0.0010047 | 70312.5 | 0.0010047
70343.75 | -0.39885 | 0.00099101 | 70343.75 | 0.00099101
70375 | -0.39921 | 0.00097656 | 70375 | 0.00097656
70406.25 | -0.39956 | 0.00096139 | 70406.25 | 0.00096139
70437.5 | -0.39992 | 0.00094551 | 70437.5 | 0.00094551
70468.75 | -0.40027 | 0.00092893 | 70468.75 | 0.00092893
70500 | -0.40063 | 0.00091166 | 70500 | 0.00091166
70531.25 | -0.40098 | 0.0008937 | 70531.25 | 0.0008937
70562.5 | -0.40134 | 0.00087507 | 70562.5 | 0.00087507
70593.75 | -0.4017 | 0.00085576 | 70593.75 | 0.00085576
70625 | -0.40205 | 0.0008358 | 70625 | 0.0008358
70656.25 | -0.40241 | 0.00081518 | 70656.25 | 0.00081518
70687.5 | -0.40277 | 0.00079393 | 70687.5 | 0.00079393
70718.75 | -0.40312 | 0.00077204 | 70718.75 | 0.00077204
70750 | -0.40348 | 0.00074953 | 70750 | 0.00074953
70781.25 | -0.40384 | 0.00072641 | 70781.25 | 0.00072641
70812.5 | -0.40419 | 0.00070268 | 70812.5 | 0.00070268
70843.75 | -0.40455 | 0.00067837 | 70843.75 | 0.00067837
70875 | -0.40491 | 0.00065348 | 70875 | 0.00065348
70906.25 | -0.40527 | 0.00062801 | 70906.25 | 0.00062801
70937.5 | -0.40562 | 0.00060199 | 70937.5 | 0.00060199
70968.75 | -0.40598 | 0.00057543 | 70968.75 | 0.00057543
71000 | -0.40634 | 0.00054833 | 71000 | 0.00054833
71031.25 | -0.4067 | 0.00052071 | 71031.25 | 0.00052071
71062.5 | -0.40706 | 0.00049259 | 71062.5 | 0.00049259
71093.75 | -0.40742 | 0.00046396 | 71093.75 | 0.00046396
71125 | -0.40778 | 0.00043486 | 71125 | 0.00043486
71156.25 | -0.40813 | 0.00040529 | 71156.25 | 0.00040529
71187.5 | -0.40849 | 0.00037526 | 71187.5 | 0.00037526
71218.75 | -0.40885 | 0.00034479 | 71218.75 | 0.00034479
71250 | -0.40921 | 0.00031389 | 71250 | 0.00031389
71281.25 | -0.40957 | 0.00028258 | 71281.25 | 0.00028258
71312.5 | -0.40993 | 0.00025086 | 71312.5 | 0.00025086
71343.75 | -0.41029 | 0.00021877 | 71343.75 | 0.00021877
71375 | -0.41065 | 0.0001863 | 71375 | 0.0001863
71406.25 | -0.41101 | 0.00015347 | 71406.25 | 0.00015347
71437.5 | -0.41137 | 0.00012031 | 71437.5 | 0.00012031
71468.75 | -0.41173 | 8.6819e-05 | 71468.75 | 8.6819e-05
71500 | -0.41209 | 5.3018e-05 | 71500 | 5.3018e-05
71531.25 | -0.41245 | 1.8922e-05 | 71531.25 | 1.8922e-05
71562.5 | -0.41282 | -1.5454e-05 | 71562.5 | -1.5454e-05
71593.75 | -0.41318 | -5.0093e-05 | 71593.75 | -5.0093e-05
71625 | -0.41354 | -8.498e-05 | 71625 | -8.498e-05
71656.25 | -0.4139 | -0.0001201 | 71656.25 | -0.0001201
71687.5 | -0.41426 | -0.00015543 | 71687.5 | -0.00015543
71718.75 | -0.41462 | -0.00019097 | 71718.75 | -0.00019097
71750 | -0.41499 | -0.00022669 | 71750 | -0.00022669
71781.25 | -0.41535 | -0.00026257 | 71781.25 | -0.00026257
71812.5 | -0.41571 | -0.00029861 | 71812.5 | -0.00029861
71843.75 | -0.41607 | -0.00033478 | 71843.75 | -0.00033478
71875 | -0.41643 | -0.00037107 | 71875 | -0.00037107
71906.25 | -0.4168 | -0.00040746 | 71906.25 | -0.00040746
71937.5 | -0.41716 | -0.00044393 | 71937.5 | -0.00044393
71968.75 | -0.41752 | -0.00048047 | 71968.75 | -0.00048047
72000 | -0.41789 | -0.00051707 | 72000 | -0.00051707
72031.25 | -0.41825 | -0.00055369 | 72031.25 | -0.00055369
72062.5 | -0.41861 | -0.00059034 | 72062.5 | -0.00059034
72093.75 | -0.41898 | -0.00062698 | 72093.75 | -0.00062698
72125 | -0.41934 | -0.00066361 | 72125 | -0.00066361
72156.25 | -0.41971 | -0.0007002 | 72156.25 | -0.0007002
72187.5 | -0.42007 | -0.00073675 | 72187.5 | -0.00073675
72218.75 | -0.42043 | -0.00077323 | 72218.75 | -0.00077323
72250 | -0.4208 | -0.00080963 | 72250 | -0.00080963
72281.25 | -0.42116 | -0.00084592 | 72281.25 | -0.00084592
72312.5 | -0.42153 | -0.0008821 | 72312.5 | -0.0008821
72343.75 | -0.42189 | -0.00091815 | 72343.75 | -0.00091815
72375 | -0.42226 | -0.00095404 | 72375 | -0.00095404
72406.25 | -0.42262 | -0.00098977 | 72406.25 | -0.00098977
72437.5 | -0.42299 | -0.0010253 | 72437.5 | -0.0010253
72468.75 | -0.42336 | -0.0010607 | 72468.75 | -0.0010607
72500 | -0.42372 | -0.0010958 | 72500 | -0.0010958
72531.25 | -0.42409 | -0.0011307 | 72531.25 | -0.0011307
72562.5 | -0.42445 | -0.0011654 | 72562.5 | -0.0011654
72593.75 | -0.42482 | -0.0011997 | 72593.75 | -0.0011997
72625 | -0.42519 | -0.0012339 | 72625 | -0.0012339
72656.25 | -0.42555 | -0.0012677 | 72656.25 | -0.0012677
72687.5 | -0.42592 | -0.0013012 | 72687.5 | -0.0013012
72718.75 | -0.42629 | -0.0013344 | 72718.75 | -0.0013344
72750 | -0.42665 | -0.0013672 | 72750 | -0.0013672
72781.25 | -0.42702 | -0.0013997 | 72781.25 | -0.0013997
72812.5 | -0.42739 | -0.0014318 | 72812.5 | -0.0014318
72843.75 | -0.42776 | -0.0014635 | 72843.75 | -0.0014635
72875 | -0.42812 | -0.0014948 | 72875 | -0.0014948
72906.25 | -0.42849 | -0.0015257 | 72906.25 | -0.0015257
72937.5 | -0.42886 | -0.0015562 | 72937.5 | -0.0015562
72968.75 | -0.42923 | -0.0015862 | 72968.75 | -0.0015862
73000 | -0.4296 | -0.0016158 | 73000 | -0.0016158
73031.25 | -0.42996 | -0.0016449 | 73031.25 | -0.0016449
73062.5 | -0.43033 | -0.0016735 | 73062.5 | -0.0016735
73093.75 | -0.4307 | -0.0017016 | 73093.75 | -0.0017016
73125 | -0.43107 | -0.0017293 | 73125 | -0.0017293
73156.25 | -0.43144 | -0.0017563 | 73156.25 | -0.0017563
73187.5 | -0.43181 | -0.0017829 | 73187.5 | -0.0017829
73218.75 | -0.43218 | -0.0018089 | 73218.75 | -0.0018089
73250 | -0.43255 | -0.0018343 | 73250 | -0.0018343
73281.25 | -0.43292 | -0.0018592 | 73281.25 | -0.0018592
73312.5 | -0.43329 | -0.0018835 | 73312.5 | -0.0018835
73343.75 | -0.43366 | -0.0019072 | 73343.75 | -0.0019072
73375 | -0.43403 | -0.0019302 | 73375 | -0.0019302
73406.25 | -0.4344 | -0.0019527 | 73406.25 | -0.0019527
73437.5 | -0.43477 | -0.0019745 | 73437.5 | -0.0019745
73468.75 | -0.43514 | -0.0019957 | 73468.75 | -0.0019957
73500 | -0.43551 | -0.0020163 | 73500 | -0.0020163
73531.25 | -0.43588 | -0.0020362 | 73531.25 | -0.0020362
73562.5 | -0.43625 | -0.0020554 | 73562.5 | -0.0020554
73593.75 | -0.43662 | -0.002074 | 73593.75 | -0.002074
73625 | -0.437 | -0.0020918 | 73625 | -0.0020918
73656.25 | -0.43737 | -0.002109 | 73656.25 | -0.002109
73687.5 | -0.43774 | -0.0021255 | 73687.5 | -0.0021255
73718.75 | -0.43811 | -0.0021413 | 73718.75 | -0.0021413
73750 | -0.43848 | -0.0021563 | 73750 | -0.0021563
73781.25 | -0.43886 | -0.0021706 | 73781.25 | -0.0021706
73812.5 | -0.43923 | -0.0021843 | 73812.5 | -0.0021843
73843.75 | -0.4396 | -0.0021971 | 73843.75 | -0.0021971
73875 | -0.43997 | -0.0022092 | 73875 | -0.0022092
73906.25 | -0.44035 | -0.0022206 | 73906.25 | -0.0022206
73937.5 | -0.44072 | -0.0022312 | 73937.5 | -0.0022312
73968.75 | -0.44109 | -0.0022411 | 73968.75 | -0.0022411
74000 | -0.44147 | -0.0022502 | 74000 | -0.0022502
74031.25 | -0.44184 | -0.0022586 | 74031.25 | -0.0022586
74062.5 | -0.44221 | -0.0022661 | 74062.5 | -0.0022661
74093.75 | -0.44259 | -0.0022729 | 74093.75 | -0.0022729
74125 | -0.44296 | -0.0022789 | 74125 | -0.0022789
74156.25 | -0.44334 | -0.0022842 | 74156.25 | -0.0022842
74187.5 | -0.44371 | -0.0022886 | 74187.5 | -0.0022886
74218.75 | -0.44409 | -0.0022923 | 74218.75 | -0.0022923
74250 | -0.44446 | -0.0022952 | 74250 | -0.0022952
74281.25 | -0.44483 | -0.0022973 | 74281.25 | -0.0022973
74312.5 | -0.44521 | -0.0022986 | 74312.5 | -0.0022986
74343.75 | -0.44558 | -0.0022991 | 74343.75 | -0.0022991
74375 | -0.44596 | -0.0022988 | 74375 | -0.0022988
74406.25 | -0.44634 | -0.0022978 | 74406.25 | -0.0022978
74437.5 | -0.44671 | -0.0022959 | 74437.5 | -0.0022959
74468.75 | -0.44709 | -0.0022933 | 74468.75 | -0.0022933
74500 | -0.44746 | -0.0022898 | 74500 | -0.0022898
74531.25 | -0.44784 | -0.0022856 | 74531.25 | -0.0022856
74562.5 | -0.44822 | -0.0022806 | 74562.5 | -0.0022806
74593.75 | -0.44859 | -0.0022748 | 74593.75 | -0.0022748
74625 | -0.44897 | -0.0022683 | 74625 | -0.0022683
74656.25 | -0.44935 | -0.0022609 | 74656.25 | -0.0022609
74687.5 | -0.44972 | -0.0022528 | 74687.5 | -0.0022528
74718.75 | -0.4501 | -0.0022439 | 74718.75 | -0.0022439
74750 | -0.45048 | -0.0022343 | 74750 | -0.0022343
74781.25 | -0.45085 | -0.0022239 | 74781.25 | -0.0022239
74812.5 | -0.45123 | -0.0022127 | 74812.5 | -0.0022127
74843.75 | -0.45161 | -0.0022008 | 74843.75 | -0.0022008
74875 | -0.45199 | -0.0021881 | 74875 | -0.0021881
74906.25 | -0.45237 | -0.0021747 | 74906.25 | -0.0021747
74937.5 | -0.45274 | -0.0021606 | 74937.5 | -0.0021606
74968.75 | -0.45312 | -0.0021457 | 74968.75 | -0.0021457
75000 | -0.4535 | -0.0021301 | 75000 | -0.0021301
75031.25 | -0.45388 | -0.0021138 | 75031.25 | -0.0021138
75062.5 | -0.45426 | -0.0020968 | 75062.5 | -0.0020968
75093.75 | -0.45464 | -0.0020791 | 75093.75 | -0.0020791
75125 | -0.45502 | -0.0020607 | 75125 | -0.0020607
75156.25 | -0.4554 | -0.0020416 | 75156.25 | -0.0020416
75187.5 | -0.45577 | -0.0020219 | 75187.5 | -0.0020219
75218.75 | -0.45615 | -0.0020015 | 75218.75 | -0.0020015
75250 | -0.45653 | -0.0019804 | 75250 | -0.0019804
75281.25 | -0.45691 | -0.0019587 | 75281.25 | -0.0019587
75312.5 | -0.45729 | -0.0019363 | 75312.5 | -0.0019363
75343.75 | -0.45767 | -0.0019134 | 75343.75 | -0.0019134
75375 | -0.45805 | -0.0018898 | 75375 | -0.0018898
75406.25 | -0.45844 | -0.0018656 | 75406.25 | -0.0018656
75437.5 | -0.45882 | -0.0018408 | 75437.5 | -0.0018408
75468.75 | -0.4592 | -0.0018154 | 75468.75 | -0.0018154
75500 | -0.45958 | -0.0017895 | 75500 | -0.0017895
75531.25 | -0.45996 | -0.001763 | 75531.25 | -0.001763
75562.5 | -0.46034 | -0.001736 | 75562.5 | -0.001736
75593.75 | -0.46072 | -0.0017084 | 75593.75 | -0.0017084
75625 | -0.4611 | -0.0016803 | 75625 | -0.0016803
75656.25 | -0.46149 | -0.0016518 | 75656.25 | -0.0016518
75687.5 | -0.46187 | -0.0016227 | 75687.5 | -0.0016227
75718.75 | -0.46225 | -0.0015931 | 75718.75 | -0.0015931
75750 | -0.46263 | -0.0015631 | 75750 | -0.0015631
75781.25 | -0.46301 | -0.0015326 | 75781.25 | -0.0015326
75812.5 | -0.4634 | -0.0015017 | 75812.5 | -0.0015017
75843.75 | -0.46378 | -0.0014704 | 75843.75 | -0.0014704
75875 | -0.46416 | -0.0014386 | 75875 | -0.0014386
75906.25 | -0.46455 | -0.0014065 | 75906.25 | -0.0014065
75937.5 | -0.46493 | -0.001374 | 75937.5 | -0.001374
75968.75 | -0.46531 | -0.0013411 | 75968.75 | -0.0013411
76000 | -0.4657 | -0.0013078 | 76000 | -0.0013078
76031.25 | -0.46608 | -0.0012743 | 76031.25 | -0.0012743
76062.5 | -0.46646 | -0.0012404 | 76062.5 | -0.0012404
76093.75 | -0.46685 | -0.0012062 | 76093.75 | -0.0012062
76125 | -0.46723 | -0.0011717 | 76125 | -0.0011717
76156.25 | -0.46762 | -0.001137 | 76156.25 | -0.001137
76187.5 | -0.468 | -0.001102 | 76187.5 | -0.001102
76218.75 | -0.46839 | -0.0010668 | 76218.75 | -0.0010668
76250 | -0.46877 | -0.0010313 | 76250 | -0.0010313
76281.25 | -0.46916 | -0.00099569 | 76281.25 | -0.00099569
76312.5 | -0.46954 | -0.00095985 | 76312.5 | -0.00095985
76343.75 | -0.46993 | -0.00092384 | 76343.75 | -0.00092384
76375 | -0.47031 | -0.00088768 | 76375 | -0.00088768
76406.25 | -0.4707 | -0.00085138 | 76406.25 | -0.00085138
76437.5 | -0.47108 | -0.00081496 | 76437.5 | -0.00081496
76468.75 | -0.47147 | -0.00077843 | 76468.75 | -0.00077843
76500 | -0.47186 | -0.00074183 | 76500 | -0.00074183
76531.25 | -0.47224 | -0.00070515 | 76531.25 | -0.00070515
76562.5 | -0.47263 | -0.00066842 | 76562.5 | -0.00066842
76593.75 | -0.47302 | -0.00063166 | 76593.75 | -0.00063166
76625 | -0.4734 | -0.00059488 | 76625 | -0.00059488
76656.25 | -0.47379 | -0.0005581 | 76656.25 | -0.0005581
76687.5 | -0.47418 | -0.00052134 | 76687.5 | -0.00052134
76718.75 | -0.47456 | -0.00048461 | 76718.75 | -0.00048461
76750 | -0.47495 | -0.00044794 | 76750 | -0.00044794
76781.25 | -0.47534 | -0.00041134 | 76781.25 | -0.00041134
76812.5 | -0.47573 | -0.00037482 | 76812.5 | -0.00037482
76843.75 | -0.47611 | -0.0003384 | 76843.75 | -0.0003384
76875 | -0.4765 | -0.00030211 | 76875 | -0.00030211
76906.25 | -0.47689 | -0.00026595 | 76906.25 | -0.00026595
76937.5 | -0.47728 | -0.00022995 | 76937.5 | -0.00022995
76968.75 | -0.47767 | -0.00019412 | 76968.75 | -0.00019412
77000 | -0.47806 | -0.00015848 | 77000 | -0.00015848
77031.25 | -0.47844 | -0.00012305 | 77031.25 | -0.00012305
77062.5 | -0.47883 | -8.7834e-05 | 77062.5 | -8.7834e-05
77093.75 | -0.47922 | -5.286e-05 | 77093.75 | -5.286e-05
77125 | -0.47961 | -1.8141e-05 | 77125 | -1.8141e-05
77156.25 | -0.48 | 1.6307e-05 | 77156.25 | 1.6307e-05
77187.5 | -0.48039 | 5.0467e-05 | 77187.5 | 5.0467e-05
77218.75 | -0.48078 | 8.4323e-05 | 77218.75 | 8.4323e-05
77250 | -0.48117 | 0.00011786 | 77250 | 0.00011786
77281.25 | -0.48156 | 0.00015106 | 77281.25 | 0.00015106
77312.5 | -0.48195 | 0.00018391 | 77312.5 | 0.00018391
77343.75 | -0.48234 | 0.00021639 | 77343.75 | 0.00021639
77375 | -0.48273 | 0.00024849 | 77375 | 0.00024849
77406.25 | -0.48312 | 0.00028019 | 77406.25 | 0.00028019
77437.5 | -0.48351 | 0.00031148 | 77437.5 | 0.00031148
77468.75 | -0.48391 | 0.00034234 | 77468.75 | 0.00034234
77500 | -0.4843 | 0.00037276 | 77500 | 0.00037276
77531.25 | -0.48469 | 0.00040273 | 77531.25 | 0.00040273
77562.5 | -0.48508 | 0.00043222 | 77562.5 | 0.00043222
77593.75 | -0.48547 | 0.00046123 | 77593.75 | 0.00046123
77625 | -0.48586 | 0.00048974 | 77625 | 0.00048974
77656.25 | -0.48626 | 0.00051774 | 77656.25 | 0.00051774
77687.5 | -0.48665 | 0.00054521 | 77687.5 | 0.00054521
77718.75 | -0.48704 | 0.00057214 | 77718.75 | 0.00057214
77750 | -0.48743 | 0.00059853 | 77750 | 0.00059853
77781.25 | -0.48782 | 0.00062435 | 77781.25 | 0.00062435
77812.5 | -0.48822 | 0.00064959 | 77812.5 | 0.00064959
77843.75 | -0.48861 | 0.00067425 | 77843.75 | 0.00067425
77875 | -0.489 | 0.0006983 | 77875 | 0.0006983
77906.25 | -0.4894 | 0.00072175 | 77906.25 | 0.00072175
77937.5 | -0.48979 | 0.00074457 | 77937.5 | 0.00074457
77968.75 | -0.49018 | 0.00076675 | 77968.75 | 0.00076675
78000 | -0.49058 | 0.0007883 | 78000 | 0.0007883
78031.25 | -0.49097 | 0.00080919 | 78031.25 | 0.00080919
78062.5 | -0.49137 | 0.00082941 | 78062.5 | 0.00082941
78093.75 | -0.49176 | 0.00084896 | 78093.75 | 0.00084896
78125 | -0.49215 | 0.00086783 | 78125 | 0.00086783
78156.25 | -0.49255 | 0.00088601 | 78156.25 | 0.00088601
78187.5 | -0.49294 | 0.00090348 | 78187.5 | 0.00090348
78218.75 | -0.49334 | 0.00092024 | 78218.75 | 0.00092024
78250 | -0.49373 | 0.00093629 | 78250 | 0.00093629
78281.25 | -0.49413 | 0.00095161 | 78281.25 | 0.00095161
78312.5 | -0.49452 | 0.00096619 | 78312.5 | 0.00096619
78343.75 | -0.49492 | 0.00098004 | 78343.75 | 0.00098004
78375 | -0.49532 | 0.00099314 | 78375 | 0.00099314
78406.25 | -0.49571 | 0.0010055 | 78406.25 | 0.0010055
78437.5 | -0.49611 | 0.0010171 | 78437.5 | 0.0010171
78468.75 | -0.4965 | 0.0010279 | 78468.75 | 0.0010279
78500 | -0.4969 | 0.0010379 | 78500 | 0.0010379
78531.25 | -0.4973 | 0.0010472 | 78531.25 | 0.0010472
78562.5 | -0.49769 | 0.0010557 | 78562.5 | 0.0010557
78593.75 | -0.49809 | 0.0010634 | 78593.75 | 0.0010634
78625 | -0.49849 | 0.0010703 | 78625 | 0.0010703
78656.25 | -0.49888 | 0.0010765 | 78656.25 | 0.0010765
78687.5 | -0.49928 | 0.0010818 | 78687.5 | 0.0010818
78718.75 | -0.49968 | 0.0010864 | 78718.75 | 0.0010864
78750 | -0.50008 | 0.0010901 | 78750 | 0.0010901
78781.25 | -0.50047 | 0.001093 | 78781.25 | 0.001093
78812.5 | -0.50087 | 0.0010952 | 78812.5 | 0.0010952
78843.75 | -0.50127 | 0.0010965 | 78843.75 | 0.0010965
78875 | -0.50167 | 0.001097 | 78875 | 0.001097
78906.25 | -0.50207 | 0.0010967 | 78906.25 | 0.0010967
78937.5 | -0.50247 | 0.0010957 | 78937.5 | 0.0010957
78968.75 | -0.50286 | 0.0010938 | 78968.75 | 0.0010938
79000 | -0.50326 | 0.0010911 | 79000 | 0.0010911
79031.25 | -0.50366 | 0.0010876 | 79031.25 | 0.0010876
79062.5 | -0.50406 | 0.0010833 | 79062.5 | 0.0010833
79093.75 | -0.50446 | 0.0010781 | 79093.75 | 0.0010781
79125 | -0.50486 | 0.0010722 | 79125 | 0.0010722
79156.25 | -0.50526 | 0.0010655 | 79156.25 | 0.0010655
79187.5 | -0.50566 | 0.0010581 | 79187.5 | 0.0010581
79218.75 | -0.50606 | 0.0010498 | 79218.75 | 0.0010498
79250 | -0.50646 | 0.0010407 | 79250 | 0.0010407
79281.25 | -0.50686 | 0.0010309 | 79281.25 | 0.0010309
79312.5 | -0.50726 | 0.0010202 | 79312.5 | 0.0010202
79343.75 | -0.50766 | 0.0010088 | 79343.75 | 0.0010088
79375 | -0.50806 | 0.00099666 | 79375 | 0.00099666
79406.25 | -0.50846 | 0.00098373 | 79406.25 | 0.00098373
79437.5 | -0.50886 | 0.00097004 | 79437.5 | 0.00097004
79468.75 | -0.50927 | 0.00095561 | 79468.75 | 0.00095561
79500 | -0.50967 | 0.00094043 | 79500 | 0.00094043
79531.25 | -0.51007 | 0.00092451 | 79531.25 | 0.00092451
79562.5 | -0.51047 | 0.00090787 | 79562.5 | 0.00090787
79593.75 | -0.51087 | 0.00089051 | 79593.75 | 0.00089051
79625 | -0.51127 | 0.00087243 | 79625 | 0.00087243
79656.25 | -0.51168 | 0.00085365 | 79656.25 | 0.00085365
79687.5 | -0.51208 | 0.00083418 | 79687.5 | 0.00083418
79718.75 | -0.51248 | 0.00081402 | 79718.75 | 0.00081402
79750 | -0.51288 | 0.00079318 | 79750 | 0.00079318
79781.25 | -0.51329 | 0.00077167 | 79781.25 | 0.00077167
79812.5 | -0.51369 | 0.00074951 | 79812.5 | 0.00074951
79843.75 | -0.51409 | 0.0007267 | 79843.75 | 0.0007267
79875 | -0.5145 | 0.00070325 | 79875 | 0.00070325
79906.25 | -0.5149 | 0.00067918 | 79906.25 | 0.00067918
79937.5 | -0.5153 | 0.00065449 | 79937.5 | 0.00065449
79968.75 | -0.51571 | 0.0006292 | 79968.75 | 0.0006292
80000 | -0.51611 | 0.00060333 | 80000 | 0.00060333
80031.25 | -0.51651 | 0.00057687 | 80031.25 | 0.00057687
80062.5 | -0.51692 | 0.00054985 | 80062.5 | 0.00054985
80093.75 | -0.51732 | 0.00052227 | 80093.75 | 0.00052227
80125 | -0.51773 | 0.00049416 | 80125 | 0.00049416
80156.25 | -0.51813 | 0.00046552 | 80156.25 | 0.00046552
80187.5 | -0.51854 | 0.00043636 | 80187.5 | 0.00043636
80218.75 | -0.51894 | 0.00040671 | 80218.75 | 0.00040671
80250 | -0.51935 | 0.00037657 | 80250 | 0.00037657
80281.25 | -0.51975 | 0.00034596 | 80281.25 | 0.00034596
80312.5 | -0.52016 | 0.00031489 | 80312.5 | 0.00031489
80343.75 | -0.52056 | 0.00028338 | 80343.75 | 0.00028338
80375 | -0.52097 | 0.00025145 | 80375 | 0.00025145
80406.25 | -0.52138 | 0.0002191 | 80406.25 | 0.0002191
80437.5 | -0.52178 | 0.00018636 | 80437.5 | 0.00018636
80468.75 | -0.52219 | 0.00015323 | 80468.75 | 0.00015323
80500 | -0.5226 | 0.00011975 | 80500 | 0.00011975
80531.25 | -0.523 | 8.5908e-05 | 80531.25 | 8.5908e-05
80562.5 | -0.52341 | 5.1738e-05 | 80562.5 | 5.1738e-05
80593.75 | -0.52382 | 1.7252e-05 | 80593.75 | 1.7252e-05
80625 | -0.52422 | -1.7534e-05 | 80625 | -1.7534e-05
80656.25 | -0.52463 | -5.2604e-05 | 80656.25 | -5.2604e-05
80687.5 | -0.52504 | -8.794e-05 | 80687.5 | -8.794e-05
80718.75 | -0.52545 | -0.00012353 | 80718.75 | -0.00012353
80750 | -0.52585 | -0.00015934 | 80750 | -0.00015934
80781.25 | -0.52626 | -0.00019538 | 80781.25 | -0.00019538
80812.5 | -0.52667 | -0.00023161 | 80812.5 | -0.00023161
80843.75 | -0.52708 | -0.00026802 | 80843.75 | -0.00026802
80875 | -0.52749 | -0.0003046 | 80875 | -0.0003046
80906.25 | -0.52789 | -0.00034132 | 80906.25 | -0.00034132
80937.5 | -0.5283 | -0.00037818 | 80937.5 | -0.00037818
80968.75 | -0.52871 | -0.00041514 | 80968.75 | -0.00041514
81000 | -0.52912 | -0.00045219 | 81000 | -0.00045219
81031.25 | -0.52953 | -0.00048932 | 81031.25 | -0.00048932
81062.5 | -0.52994 | -0.00052651 | 81062.5 | -0.00052651
81093.75 | -0.53035 | -0.00056373 | 81093.75 | -0.00056373
81125 | -0.53076 | -0.00060098 | 81125 | -0.00060098
81156.25 | -0.53117 | -0.00063823 | 81156.25 | -0.00063823
81187.5 | -0.53158 | -0.00067546 | 81187.5 | -0.00067546
81218.75 | -0.53199 | -0.00071266 | 81218.75 | -0.00071266
81250 | -0.5324 | -0.00074981 | 81250 | -0.00074981
81281.25 | -0.53281 | -0.0007869 | 81281.25 | -0.0007869
81312.5 | -0.53322 | -0.00082389 | 81312.5 | -0.00082389
81343.75 | -0.53363 | -0.00086078 | 81343.75 | -0.00086078
81375 | -0.53404 | -0.00089755 | 81375 | -0.00089755
81406.25 | -0.53445 | -0.00093418 | 81406.25 | -0.00093418
81437.5 | -0.53486 | -0.00097065 | 81437.5 | -0.00097065
81468.75 | -0.53528 | -0.0010069 | 81468.75 | -0.0010069
81500 | -0.53569 | -0.001043 | 81500 | -0.001043
81531.25 | -0.5361 | -0.0010789 | 81531.25 | -0.0010789
81562.5 | -0.53651 | -0.0011146 | 81562.5 | -0.0011146
81593.75 | -0.53692 | -0.00115 | 81593.75 | -0.00115
81625 | -0.53734 | -0.0011852 | 81625 | -0.0011852
81656.25 | -0.53775 | -0.00122 | 81656.25 | -0.00122
81687.5 | -0.53816 | -0.0012546 | 81687.5 | -0.0012546
81718.75 | -0.53857 | -0.0012889 | 81718.75 | -0.0012889
81750 | -0.53899 | -0.0013228 | 81750 | -0.0013228
81781.25 | -0.5394 | -0.0013564 | 81781.25 | -0.0013564
81812.5 | -0.53981 | -0.0013896 | 81812.5 | -0.0013896
81843.75 | -0.54023 | -0.0014225 | 81843.75 | -0.0014225
81875 | -0.54064 | -0.0014549 | 81875 | -0.0014549
81906.25 | -0.54105 | -0.0014869 | 81906.25 | -0.0014869
81937.5 | -0.54147 | -0.0015185 | 81937.5 | -0.0015185
81968.75 | -0.54188 | -0.0015497 | 81968.75 | -0.0015497
82000 | -0.5423 | -0.0015804 | 82000 | -0.0015804
82031.25 | -0.54271 | -0.0016106 | 82031.25 | -0.0016106
82062.5 | -0.54312 | -0.0016404 | 82062.5 | -0.0016404
82093.75 | -0.54354 | -0.0016696 | 82093.75 | -0.0016696
82125 | -0.54395 | -0.0016983 | 82125 | -0.0016983
82156.25 | -0.54437 | -0.0017265 | 82156.25 | -0.0017265
82187.5 | -0.54478 | -0.0017542 | 82187.5 | -0.0017542
82218.75 | -0.5452 | -0.0017812 | 82218.75 | -0.0017812
82250 | -0.54561 | -0.0018077 | 82250 | -0.0018077
82281.25 | -0.54603 | -0.0018337 | 82281.25 | -0.0018337
82312.5 | -0.54645 | -0.001859 | 82312.5 | -0.001859
82343.75 | -0.54686 | -0.0018837 | 82343.75 | -0.0018837
82375 | -0.54728 | -0.0019078 | 82375 | -0.0019078
82406.25 | -0.54769 | -0.0019312 | 82406.25 | -0.0019312
82437.5 | -0.54811 | -0.001954 | 82437.5 | -0.001954
82468.75 | -0.54853 | -0.0019762 | 82468.75 | -0.0019762
82500 | -0.54894 | -0.0019977 | 82500 | -0.0019977
82531.25 | -0.54936 | -0.0020184 | 82531.25 | -0.0020184
82562.5 | -0.54978 | -0.0020385 | 82562.5 | -0.0020385
82593.75 | -0.55019 | -0.0020579 | 82593.75 | -0.0020579
82625 | -0.55061 | -0.0020766 | 82625 | -0.0020766
82656.25 | -0.55103 | -0.0020946 | 82656.25 | -0.0020946
82687.5 | -0.55145 | -0.0021118 | 82687.5 | -0.0021118
82718.75 | -0.55186 | -0.0021283 | 82718.75 | -0.0021283
82750 | -0.55228 | -0.0021441 | 82750 | -0.0021441
82781.25 | -0.5527 | -0.0021591 | 82781.25 | -0.0021591
82812.5 | -0.55312 | -0.0021733 | 82812.5 | -0.0021733
82843.75 | -0.55354 | -0.0021868 | 82843.75 | -0.0021868
82875 | -0.55396 | -0.0021995 | 82875 | -0.0021995
82906.25 | -0.55437 | -0.0022114 | 82906.25 | -0.0022114
82937.5 | -0.55479 | -0.0022225 | 82937.5 | -0.0022225
82968.75 | -0.55521 | -0.0022328 | 82968.75 | -0.0022328
83000 | -0.55563 | -0.0022423 | 83000 | -0.0022423
83031.25 | -0.55605 | -0.002251 | 83031.25 | -0.002251
83062.5 | -0.55647 | -0.0022589 | 83062.5 | -0.0022589
83093.75 | -0.55689 | -0.002266 | 83093.75 | -0.002266
83125 | -0.55731 | -0.0022723 | 83125 | -0.0022723
83156.25 | -0.55773 | -0.0022777 | 83156.25 | -0.0022777
83187.5 | -0.55815 | -0.0022823 | 83187.5 | -0.0022823
83218.75 | -0.55857 | -0.0022861 | 83218.75 | -0.0022861
83250 | -0.55899 | -0.0022891 | 83250 | -0.0022891
83281.25 | -0.55941 | -0.0022912 | 83281.25 | -0.0022912
83312.5 | -0.55983 | -0.0022925 | 83312.5 | -0.0022925
83343.75 | -0.56025 | -0.0022929 | 83343.75 | -0.0022929
83375 | -0.56068 | -0.0022926 | 83375 | -0.0022926
83406.25 | -0.5611 | -0.0022913 | 83406.25 | -0.0022913
83437.5 | -0.56152 | -0.0022893 | 83437.5 | -0.0022893
83468.75 | -0.56194 | -0.0022864 | 83468.75 | -0.0022864
83500 | -0.56236 | -0.0022827 | 83500 | -0.0022827
83531.25 | -0.56278 | -0.0022781 | 83531.25 | -0.0022781
83562.5 | -0.56321 | -0.0022728 | 83562.5 | -0.0022728
83593.75 | -0.56363 | -0.0022666 | 83593.75 | -0.0022666
83625 | -0.56405 | -0.0022595 | 83625 | -0.0022595
83656.25 | -0.56447 | -0.0022517 | 83656.25 | -0.0022517
83687.5 | -0.5649 | -0.002243 | 83687.5 | -0.002243
83718.75 | -0.56532 | -0.0022335 | 83718.75 | -0.0022335
83750 | -0.56574 | -0.0022232 | 83750 | -0.0022232
83781.25 | -0.56616 | -0.0022121 | 83781.25 | -0.0022121
83812.5 | -0.56659 | -0.0022002 | 83812.5 | -0.0022002
83843.75 | -0.56701 | -0.0021875 | 83843.75 | -0.0021875
83875 | -0.56744 | -0.002174 | 83875 | -0.002174
83906.25 | -0.56786 | -0.0021597 | 83906.25 | -0.0021597
83937.5 | -0.56828 | -0.0021447 | 83937.5 | -0.0021447
83968.75 | -0.56871 | -0.0021288 | 83968.75 | -0.0021288
84000 | -0.56913 | -0.0021123 | 84000 | -0.0021123
84031.25 | -0.56956 | -0.0020949 | 84031.25 | -0.0020949
84062.5 | -0.56998 | -0.0020768 | 84062.5 | -0.0020768
84093.75 | -0.57041 | -0.002058 | 84093.75 | -0.002058
84125 | -0.57083 | -0.0020385 | 84125 | -0.0020385
84156.25 | -0.57126 | -0.0020182 | 84156.25 | -0.0020182
84187.5 | -0.57168 | -0.0019972 | 84187.5 | -0.0019972
84218.75 | -0.57211 | -0.0019755 | 84218.75 | -0.0019755
84250 | -0.57253 | -0.0019532 | 84250 | -0.0019532
84281.25 | -0.57296 | -0.0019301 | 84281.25 | -0.0019301
84312.5 | -0.57338 | -0.0019064 | 84312.5 | -0.0019064
84343.75 | -0.57381 | -0.001882 | 84343.75 | -0.001882
84375 | -0.57424 | -0.001857 | 84375 | -0.001857
84406.25 | -0.57466 | -0.0018314 | 84406.25 | -0.0018314
84437.5 | -0.57509 | -0.0018051 | 84437.5 | -0.0018051
84468.75 | -0.57552 | -0.0017782 | 84468.75 | -0.0017782
84500 | -0.57594 | -0.0017508 | 84500 | -0.0017508
84531.25 | -0.57637 | -0.0017227 | 84531.25 | -0.0017227
84562.5 | -0.5768 | -0.0016941 | 84562.5 | -0.0016941
84593.75 | -0.57722 | -0.001665 | 84593.75 | -0.001665
84625 | -0.57765 | -0.0016352 | 84625 | -0.0016352
84656.25 | -0.57808 | -0.001605 | 84656.25 | -0.001605
84687.5 | -0.57851 | -0.0015743 | 84687.5 | -0.0015743
84718.75 | -0.57894 | -0.0015431 | 84718.75 | -0.0015431
84750 | -0.57936 | -0.0015114 | 84750 | -0.0015114
84781.25 | -0.57979 | -0.0014792 | 84781.25 | -0.0014792
84812.5 | -0.58022 | -0.0014466 | 84812.5 | -0.0014466
84843.75 | -0.58065 | -0.0014135 | 84843.75 | -0.0014135
84875 | -0.58108 | -0.0013801 | 84875 | -0.0013801
84906.25 | -0.58151 | -0.0013462 | 84906.25 | -0.0013462
84937.5 | -0.58194 | -0.001312 | 84937.5 | -0.001312
84968.75 | -0.58237 | -0.0012774 | 84968.75 | -0.0012774
85000 | -0.58279 | -0.0012424 | 85000 | -0.0012424
85031.25 | -0.58322 | -0.0012071 | 85031.25 | -0.0012071
85062.5 | -0.58365 | -0.0011715 | 85062.5 | -0.0011715
85093.75 | -0.58408 | -0.0011357 | 85093.75 | -0.0011357
85125 | -0.58451 | -0.0010995 | 85125 | -0.0010995
85156.25 | -0.58494 | -0.0010631 | 85156.25 | -0.0010631
85187.5 | -0.58537 | -0.0010264 | 85187.5 | -0.0010264
85218.75 | -0.58581 | -0.00098952 | 85218.75 | -0.00098952
85250 | -0.58624 | -0.00095243 | 85250 | -0.00095243
85281.25 | -0.58667 | -0.00091516 | 85281.25 | -0.00091516
85312.5 | -0.5871 | -0.00087772 | 85312.5 | -0.00087772
85343.75 | -0.58753 | -0.00084013 | 85343.75 | -0.00084013
85375 | -0.58796 | -0.00080242 | 85375 | -0.00080242
85406.25 | -0.58839 | -0.00076459 | 85406.25 | -0.00076459
85437.5 | -0.58882 | -0.00072668 | 85437.5 | -0.00072668
85468.75 | -0.58926 | -0.00068869 | 85468.75 | -0.00068869
85500 | -0.58969 | -0.00065065 | 85500 | -0.00065065
85531.25 | -0.59012 | -0.00061258 | 85531.25 | -0.00061258
85562.5 | -0.59055 | -0.00057449 | 85562.5 | -0.00057449
85593.75 | -0.59098 | -0.00053641 | 85593.75 | -0.00053641
85625 | -0.59142 | -0.00049835 | 85625 | -0.00049835
85656.25 | -0.59185 | -0.00046034 | 85656.25 | -0.00046034
85687.5 | -0.59228 | -0.00042239 | 85687.5 | -0.00042239
85718.75 | -0.59272 | -0.00038452 | 85718.75 | -0.00038452
85750 | -0.59315 | -0.00034676 | 85750 | -0.00034676
85781.25 | -0.59358 | -0.00030911 | 85781.25 | -0.00030911
85812.5 | -0.59402 | -0.00027161 | 85812.5 | -0.00027161
85843.75 | -0.59445 | -0.00023426 | 85843.75 | -0.00023426
85875 | -0.59488 | -0.0001971 | 85875 | -0.0001971
85906.25 | -0.59532 | -0.00016013 | 85906.25 | -0.00016013
85937.5 | -0.59575 | -0.00012337 | 85937.5 | -0.00012337
85968.75 | -0.59619 | -8.6855e-05 | 85968.75 | -8.6855e-05
86000 | -0.59662 | -5.0592e-05 | 86000 | -5.0592e-05
86031.25 | -0.59706 | -1.46e-05 | 86031.25 | -1.46e-05
86062.5 | -0.59749 | 2.1099e-05 | 86062.5 | 2.1099e-05
86093.75 | -0.59793 | 5.649e-05 | 86093.75 | 5.649e-05
86125 | -0.59836 | 9.1552e-05 | 86125 | 9.1552e-05
86156.25 | -0.5988 | 0.00012627 | 86156.25 | 0.00012627
86187.5 | -0.59923 | 0.00016062 | 86187.5 | 0.00016062
86218.75 | -0.59967 | 0.00019459 | 86218.75 | 0.00019459
86250 | -0.6001 | 0.00022816 | 86250 | 0.00022816
86281.25 | -0.60054 | 0.00026132 | 86281.25 | 0.00026132
86312.5 | -0.60098 | 0.00029404 | 86312.5 | 0.00029404
86343.75 | -0.60141 | 0.00032631 | 86343.75 | 0.00032631
86375 | -0.60185 | 0.00035811 | 86375 | 0.00035811
86406.25 | -0.60228 | 0.00038943 | 86406.25 | 0.00038943
86437.5 | -0.60272 | 0.00042024 | 86437.5 | 0.00042024
86468.75 | -0.60316 | 0.00045054 | 86468.75 | 0.00045054
86500 | -0.6036 | 0.00048031 | 86500 | 0.00048031
86531.25 | -0.60403 | 0.00050953 | 86531.25 | 0.00050953
86562.5 | -0.60447 | 0.00053818 | 86562.5 | 0.00053818
86593.75 | -0.60491 | 0.00056625 | 86593.75 | 0.00056625
86625 | -0.60535 | 0.00059373 | 86625 | 0.00059373
86656.25 | -0.60578 | 0.0006206 | 86656.25 | 0.0006206
86687.5 | -0.60622 | 0.00064685 | 86687.5 | 0.00064685
86718.75 | -0.60666 | 0.00067246 | 86718.75 | 0.00067246
86750 | -0.6071 | 0.00069742 | 86750 | 0.00069742
86781.25 | -0.60754 | 0.00072171 | 86781.25 | 0.00072171
86812.5 | -0.60797 | 0.00074533 | 86812.5 | 0.00074533
86843.75 | -0.60841 | 0.00076826 | 86843.75 | 0.00076826
86875 | -0.60885 | 0.00079049 | 86875 | 0.00079049
86906.25 | -0.60929 | 0.000812 | 86906.25 | 0.000812
86937.5 | -0.60973 | 0.00083279 | 86937.5 | 0.00083279
86968.75 | -0.61017 | 0.00085283 | 86968.75 | 0.00085283
87000 | -0.61061 | 0.00087213 | 87000 | 0.00087213
87031.25 | -0.61105 | 0.00089068 | 87031.25 | 0.00089068
87062.5 | -0.61149 | 0.00090845 | 87062.5 | 0.00090845
87093.75 | -0.61193 | 0.00092544 | 87093.75 | 0.00092544
87125 | -0.61237 | 0.00094165 | 87125 | 0.00094165
87156.25 | -0.61281 | 0.00095706 | 87156.25 | 0.00095706
87187.5 | -0.61325 | 0.00097166 | 87187.5 | 0.00097166
87218.75 | -0.61369 | 0.00098544 | 87218.75 | 0.00098544
87250 | -0.61413 | 0.00099841 | 87250 | 0.00099841
87281.25 | -0.61457 | 0.0010105 | 87281.25 | 0.0010105
87312.5 | -0.61502 | 0.0010218 | 87312.5 | 0.0010218
87343.75 | -0.61546 | 0.0010323 | 87343.75 | 0.0010323
87375 | -0.6159 | 0.0010419 | 87375 | 0.0010419
87406.25 | -0.61634 | 0.0010507 | 87406.25 | 0.0010507
87437.5 | -0.61678 | 0.0010585 | 87437.5 | 0.0010585
87468.75 | -0.61722 | 0.0010656 | 87468.75 | 0.0010656
87500 | -0.61767 | 0.0010717 | 87500 | 0.0010717
87531.25 | -0.61811 | 0.001077 | 87531.25 | 0.001077
87562.5 | -0.61855 | 0.0010814 | 87562.5 | 0.0010814
87593.75 | -0.61899 | 0.0010849 | 87593.75 | 0.0010849
87625 | -0.61944 | 0.0010876 | 87625 | 0.0010876
87656.25 | -0.61988 | 0.0010893 | 87656.25 | 0.0010893
87687.5 | -0.62032 | 0.0010902 | 87687.5 | 0.0010902
87718.75 | -0.62077 | 0.0010902 | 87718.75 | 0.0010902
87750 | -0.62121 | 0.0010893 | 87750 | 0.0010893
87781.25 | -0.62165 | 0.0010875 | 87781.25 | 0.0010875
87812.5 | -0.6221 | 0.0010848 | 87812.5 | 0.0010848
87843.75 | -0.62254 | 0.0010812 | 87843.75 | 0.0010812
87875 | -0.62299 | 0.0010768 | 87875 | 0.0010768
87906.25 | -0.62343 | 0.0010714 | 87906.25 | 0.0010714
87937.5 | -0.62387 | 0.0010652 | 87937.5 | 0.0010652
87968.75 | -0.62432 | 0.0010581 | 87968.75 | 0.0010581
88000 | -0.62476 | 0.0010501 | 88000 | 0.0010501
88031.25 | -0.62521 | 0.0010412 | 88031.25 | 0.0010412
88062.5 | -0.62565 | 0.0010315 | 88062.5 | 0.0010315
88093.75 | -0.6261 | 0.0010209 | 88093.75 | 0.0010209
88125 | -0.62654 | 0.0010094 | 88125 | 0.0010094
88156.25 | -0.62699 | 0.00099705 | 88156.25 | 0.00099705
88187.5 | -0.62743 | 0.00098387 | 88187.5 | 0.00098387
88218.75 | -0.62788 | 0.00096985 | 88218.75 | 0.00096985
88250 | -0.62833 | 0.00095498 | 88250 | 0.00095498
88281.25 | -0.62877 | 0.00093929 | 88281.25 | 0.00093929
88312.5 | -0.62922 | 0.00092277 | 88312.5 | 0.00092277
88343.75 | -0.62967 | 0.00090543 | 88343.75 | 0.00090543
88375 | -0.63011 | 0.00088728 | 88375 | 0.00088728
88406.25 | -0.63056 | 0.00086833 | 88406.25 | 0.00086833
88437.5 | -0.63101 | 0.0008486 | 88437.5 | 0.0008486
88468.75 | -0.63145 | 0.00082808 | 88468.75 | 0.00082808
88500 | -0.6319 | 0.00080679 | 88500 | 0.00080679
88531.25 | -0.63235 | 0.00078474 | 88531.25 | 0.00078474
88562.5 | -0.6328 | 0.00076195 | 88562.5 | 0.00076195
88593.75 | -0.63324 | 0.00073841 | 88593.75 | 0.00073841
88625 | -0.63369 | 0.00071415 | 88625 | 0.00071415
88656.25 | -0.63414 | 0.00068917 | 88656.25 | 0.00068917
88687.5 | -0.63459 | 0.00066349 | 88687.5 | 0.00066349
88718.75 | -0.63504 | 0.00063713 | 88718.75 | 0.00063713
88750 | -0.63548 | 0.00061009 | 88750 | 0.00061009
88781.25 | -0.63593 | 0.00058238 | 88781.25 | 0.00058238
88812.5 | -0.63638 | 0.00055403 | 88812.5 | 0.00055403
88843.75 | -0.63683 | 0.00052505 | 88843.75 | 0.00052505
88875 | -0.63728 | 0.00049544 | 88875 | 0.00049544
88906.25 | -0.63773 | 0.00046524 | 88906.25 | 0.00046524
88937.5 | -0.63818 | 0.00043444 | 88937.5 | 0.00043444
88968.75 | -0.63863 | 0.00040308 | 88968.75 | 0.00040308
89000 | -0.63908 | 0.00037116 | 89000 | 0.00037116
89031.25 | -0.63953 | 0.0003387 | 89031.25 | 0.0003387
89062.5 | -0.63998 | 0.00030571 | 89062.5 | 0.00030571
89093.75 | -0.64043 | 0.00027222 | 89093.75 | 0.00027222
89125 | -0.64088 | 0.00023825 | 89125 | 0.00023825
89156.25 | -0.64133 | 0.0002038 | 89156.25 | 0.0002038
89187.5 | -0.64178 | 0.0001689 | 89187.5 | 0.0001689
89218.75 | -0.64223 | 0.00013357 | 89218.75 | 0.00013357
89250 | -0.64268 | 9.782e-05 | 89250 | 9.782e-05
89281.25 | -0.64314 | 6.1674e-05 | 89281.25 | 6.1674e-05
89312.5 | -0.64359 | 2.5151e-05 | 89312.5 | 2.5151e-05
89343.75 | -0.64404 | -1.173e-05 | 89343.75 | -1.173e-05
89375 | -0.64449 | -4.8951e-05 | 89375 | -4.8951e-05
89406.25 | -0.64494 | -8.6491e-05 | 89406.25 | -8.6491e-05
89437.5 | -0.64539 | -0.00012433 | 89437.5 | -0.00012433
89468.75 | -0.64585 | -0.00016245 | 89468.75 | -0.00016245
89500 | -0.6463 | -0.00020083 | 89500 | -0.00020083
89531.25 | -0.64675 | -0.00023944 | 89531.25 | -0.00023944
89562.5 | -0.6472 | -0.00027827 | 89562.5 | -0.00027827
89593.75 | -0.64766 | -0.00031731 | 89593.75 | -0.00031731
89625 | -0.64811 | -0.00035651 | 89625 | -0.00035651
89656.25 | -0.64856 | -0.00039587 | 89656.25 | -0.00039587
89687.5 | -0.64902 | -0.00043537 | 89687.5 | -0.00043537
89718.75 | -0.64947 | -0.00047498 | 89718.75 | -0.00047498
89750 | -0.64992 | -0.00051467 | 89750 | -0.00051467
89781.25 | -0.65038 | -0.00055444 | 89781.25 | -0.00055444
89812.5 | -0.65083 | -0.00059426 | 89812.5 | -0.00059426
89843.75 | -0.65129 | -0.0006341 | 89843.75 | -0.0006341
89875 | -0.65174 | -0.00067395 | 89875 | -0.00067395
89906.25 | -0.65219 | -0.00071378 | 89906.25 | -0.00071378
89937.5 | -0.65265 | -0.00075357 | 89937.5 | -0.00075357
89968.75 | -0.6531 | -0.0007933 | 89968.75 | -0.0007933
90000 | -0.65356 | -0.00083294 | 90000 | -0.00083294
90031.25 | -0.65401 | -0.00087249 | 90031.25 | -0.00087249
90062.5 | -0.65447 | -0.0009119 | 90062.5 | -0.0009119
90093.75 | -0.65492 | -0.00095117 | 90093.75 | -0.00095117
90125 | -0.65538 | -0.00099027 | 90125 | -0.00099027
90156.25 | -0.65584 | -0.0010292 | 90156.25 | -0.0010292
90187.5 | -0.65629 | -0.0010679 | 90187.5 | -0.0010679
90218.75 | -0.65675 | -0.0011063 | 90218.75 | -0.0011063
90250 | -0.6572 | -0.0011445 | 90250 | -0.0011445
90281.25 | -0.65766 | -0.0011824 | 90281.25 | -0.0011824
90312.5 | -0.65812 | -0.0012201 | 90312.5 | -0.0012201
90343.75 | -0.65857 | -0.0012574 | 90343.75 | -0.0012574
90375 | -0.65903 | -0.0012943 | 90375 | -0.0012943
90406.25 | -0.65949 | -0.0013309 | 90406.25 | -0.0013309
90437.5 | -0.65995 | -0.0013671 | 90437.5 | -0.0013671
90468.75 | -0.6604 | -0.001403 | 90468.75 | -0.001403
90500 | -0.66086 | -0.0014384 | 90500 | -0.0014384
90531.25 | -0.66132 | -0.0014733 | 90531.25 | -0.0014733
90562.5 | -0.66178 | -0.0015078 | 90562.5 | -0.0015078
90593.75 | -0.66223 | -0.0015418 | 90593.75 | -0.0015418
90625 | -0.66269 | -0.0015753 | 90625 | -0.0015753
90656.25 | -0.66315 | -0.0016082 | 90656.25 | -0.0016082
90687.5 | -0.66361 | -0.0016407 | 90687.5 | -0.0016407
90718.75 | -0.66407 | -0.0016725 | 90718.75 | -0.0016725
90750 | -0.66453 | -0.0017038 | 90750 | -0.0017038
90781.25 | -0.66498 | -0.0017345 | 90781.25 | -0.0017345
90812.5 | -0.66544 | -0.0017646 | 90812.5 | -0.0017646
90843.75 | -0.6659 | -0.001794 | 90843.75 | -0.001794
90875 | -0.66636 | -0.0018228 | 90875 | -0.0018228
90906.25 | -0.66682 | -0.0018509 | 90906.25 | -0.0018509
90937.5 | -0.66728 | -0.0018783 | 90937.5 | -0.0018783
90968.75 | -0.66774 | -0.0019051 | 90968.75 | -0.0019051
91000 | -0.6682 | -0.0019311 | 91000 | -0.0019311
91031.25 | -0.66866 | -0.0019564 | 91031.25 | -0.0019564
91062.5 | -0.66912 | -0.0019809 | 91062.5 | -0.0019809
91093.75 | -0.66958 | -0.0020047 | 91093.75 | -0.0020047
91125 | -0.67004 | -0.0020276 | 91125 | -0.0020276
91156.25 | -0.6705 | -0.0020498 | 91156.25 | -0.0020498
91187.5 | -0.67097 | -0.0020712 | 91187.5 | -0.0020712
91218.75 | -0.67143 | -0.0020918 | 91218.75 | -0.0020918
91250 | -0.67189 | -0.0021115 | 91250 | -0.0021115
91281.25 | -0.67235 | -0.0021304 | 91281.25 | -0.0021304
91312.5 | -0.67281 | -0.0021485 | 91312.5 | -0.0021485
91343.75 | -0.67327 | -0.0021656 | 91343.75 | -0.0021656
91375 | -0.67374 | -0.0021819 | 91375 | -0.0021819
91406.25 | -0.6742 | -0.0021973 | 91406.25 | -0.0021973
91437.5 | -0.67466 | -0.0022118 | 91437.5 | -0.0022118
91468.75 | -0.67512 | -0.0022254 | 91468.75 | -0.0022254
91500 | -0.67558 | -0.0022381 | 91500 | -0.0022381
91531.25 | -0.67605 | -0.0022498 | 91531.25 | -0.0022498
91562.5 | -0.67651 | -0.0022606 | 91562.5 | -0.0022606
91593.75 | -0.67697 | -0.0022705 | 91593.75 | -0.0022705
91625 | -0.67744 | -0.0022794 | 91625 | -0.0022794
91656.25 | -0.6779 | -0.0022873 | 91656.25 | -0.0022873
91687.5 | -0.67836 | -0.0022943 | 91687.5 | -0.0022943
91718.75 | -0.67883 | -0.0023003 | 91718.75 | -0.0023003
91750 | -0.67929 | -0.0023054 | 91750 | -0.0023054
91781.25 | -0.67976 | -0.0023094 | 91781.25 | -0.0023094
91812.5 | -0.68022 | -0.0023125 | 91812.5 | -0.0023125
91843.75 | -0.68068 | -0.0023146 | 91843.75 | -0.0023146
91875 | -0.68115 | -0.0023157 | 91875 | -0.0023157
91906.25 | -0.68161 | -0.0023158 | 91906.25 | -0.0023158
91937.5 | -0.68208 | -0.0023149 | 91937.5 | -0.0023149
91968.75 | -0.68254 | -0.0023131 | 91968.75 | -0.0023131
92000 | -0.68301 | -0.0023102 | 92000 | -0.0023102
92031.25 | -0.68347 | -0.0023063 | 92031.25 | -0.0023063
92062.5 | -0.68394 | -0.0023015 | 92062.5 | -0.0023015
92093.75 | -0.6844 | -0.0022956 | 92093.75 | -0.0022956
92125 | -0.68487 | -0.0022888 | 92125 | -0.0022888
92156.25 | -0.68534 | -0.0022809 | 92156.25 | -0.0022809
92187.5 | -0.6858 | -0.0022721 | 92187.5 | -0.0022721
92218.75 | -0.68627 | -0.0022623 | 92218.75 | -0.0022623
92250 | -0.68674 | -0.0022515 | 92250 | -0.0022515
92281.25 | -0.6872 | -0.0022397 | 92281.25 | -0.0022397
92312.5 | -0.68767 | -0.002227 | 92312.5 | -0.002227
92343.75 | -0.68814 | -0.0022133 | 92343.75 | -0.0022133
92375 | -0.6886 | -0.0021987 | 92375 | -0.0021987
92406.25 | -0.68907 | -0.0021831 | 92406.25 | -0.0021831
92437.5 | -0.68954 | -0.0021665 | 92437.5 | -0.0021665
92468.75 | -0.69001 | -0.002149 | 92468.75 | -0.002149
92500 | -0.69047 | -0.0021306 | 92500 | -0.0021306
92531.25 | -0.69094 | -0.0021113 | 92531.25 | -0.0021113
92562.5 | -0.69141 | -0.0020911 | 92562.5 | -0.0020911
92593.75 | -0.69188 | -0.0020699 | 92593.75 | -0.0020699
92625 | -0.69235 | -0.0020479 | 92625 | -0.0020479
92656.25 | -0.69281 | -0.002025 | 92656.25 | -0.002025
92687.5 | -0.69328 | -0.0020012 | 92687.5 | -0.0020012
92718.75 | -0.69375 | -0.0019766 | 92718.75 | -0.0019766
92750 | -0.69422 | -0.0019512 | 92750 | -0.0019512
92781.25 | -0.69469 | -0.0019249 | 92781.25 | -0.0019249
92812.5 | -0.69516 | -0.0018978 | 92812.5 | -0.0018978
92843.75 | -0.69563 | -0.00187 | 92843.75 | -0.00187
92875 | -0.6961 | -0.0018413 | 92875 | -0.0018413
92906.25 | -0.69657 | -0.0018119 | 92906.25 | -0.0018119
92937.5 | -0.69704 | -0.0017817 | 92937.5 | -0.0017817
92968.75 | -0.69751 | -0.0017508 | 92968.75 | -0.0017508
93000 | -0.69798 | -0.0017192 | 93000 | -0.0017192
93031.25 | -0.69845 | -0.0016869 | 93031.25 | -0.0016869
93062.5 | -0.69892 | -0.0016539 | 93062.5 | -0.0016539
93093.75 | -0.69939 | -0.0016203 | 93093.75 | -0.0016203
93125 | -0.69986 | -0.001586 | 93125 | -0.001586
93156.25 | -0.70033 | -0.0015511 | 93156.25 | -0.0015511
93187.5 | -0.7008 | -0.0015156 | 93187.5 | -0.0015156
93218.75 | -0.70128 | -0.0014795 | 93218.75 | -0.0014795
93250 | -0.70175 | -0.0014428 | 93250 | -0.0014428
93281.25 | -0.70222 | -0.0014056 | 93281.25 | -0.0014056
93312.5 | -0.70269 | -0.0013679 | 93312.5 | -0.0013679
93343.75 | -0.70316 | -0.0013297 | 93343.75 | -0.0013297
93375 | -0.70363 | -0.001291 | 93375 | -0.001291
93406.25 | -0.70411 | -0.0012519 | 93406.25 | -0.0012519
93437.5 | -0.70458 | -0.0012123 | 93437.5 | -0.0012123
93468.75 | -0.70505 | -0.0011724 | 93468.75 | -0.0011724
93500 | -0.70553 | -0.001132 | 93500 | -0.001132
93531.25 | -0.706 | -0.0010913 | 93531.25 | -0.0010913
93562.5 | -0.70647 | -0.0010503 | 93562.5 | -0.0010503
93593.75 | -0.70694 | -0.001009 | 93593.75 | -0.001009
93625 | -0.70742 | -0.00096736 | 93625 | -0.00096736
93656.25 | -0.70789 | -0.00092549 | 93656.25 | -0.00092549
93687.5 | -0.70837 | -0.00088339 | 93687.5 | -0.00088339
93718.75 | -0.70884 | -0.00084108 | 93718.75 | -0.00084108
93750 | -0.70931 | -0.00079859 | 93750 | -0.00079859
93781.25 | -0.70979 | -0.00075595 | 93781.25 | -0.00075595
93812.5 | -0.71026 | -0.00071319 | 93812.5 | -0.00071319
93843.75 | -0.71074 | -0.00067032 | 93843.75 | -0.00067032
93875 | -0.71121 | -0.00062738 | 93875 | -0.00062738
93906.25 | -0.71169 | -0.00058439 | 93906.25 | -0.00058439
93937.5 | -0.71216 | -0.00054139 | 93937.5 | -0.00054139
93968.75 | -0.71264 | -0.00049839 | 93968.75 | -0.00049839
94000 | -0.71311 | -0.00045542 | 94000 | -0.00045542
94031.25 | -0.71359 | -0.00041252 | 94031.25 | -0.00041252
94062.5 | -0.71406 | -0.00036971 | 94062.5 | -0.00036971
94093.75 | -0.71454 | -0.00032701 | 94093.75 | -0.00032701
94125 | -0.71502 | -0.00028446 | 94125 | -0.00028446
94156.25 | -0.71549 | -0.00024208 | 94156.25 | -0.00024208
94187.5 | -0.71597 | -0.0001999 | 94187.5 | -0.0001999
94218.75 | -0.71644 | -0.00015795 | 94218.75 | -0.00015795
94250 | -0.71692 | -0.00011625 | 94250 | -0.00011625
94281.25 | -0.7174 | -7.4832e-05 | 94281.25 | -7.4832e-05
94312.5 | -0.71788 | -3.3724e-05 | 94312.5 | -3.3724e-05
94343.75 | -0.71835 | 7.0464e-06 | 94343.75 | 7.0464e-06
94375 | -0.71883 | 4.7453e-05 | 94375 | 4.7453e-05
94406.25 | -0.71931 | 8.7469e-05 | 94406.25 | 8.7469e-05
94437.5 | -0.71978 | 0.00012707 | 94437.5 | 0.00012707
94468.75 | -0.72026 | 0.00016622 | 94468.75 | 0.00016622
94500 | -0.72074 | 0.0002049 | 94500 | 0.0002049
94531.25 | -0.72122 | 0.00024309 | 94531.25 | 0.00024309
94562.5 | -0.7217 | 0.00028075 | 94562.5 | 0.00028075
94593.75 | -0.72218 | 0.00031786 | 94593.75 | 0.00031786
94625 | -0.72265 | 0.00035439 | 94625 | 0.00035439
94656.25 | -0.72313 | 0.00039032 | 94656.25 | 0.00039032
94687.5 | -0.72361 | 0.00042563 | 94687.5 | 0.00042563
94718.75 | -0.72409 | 0.00046028 | 94718.75 | 0.00046028
94750 | -0.72457 | 0.00049425 | 94750 | 0.00049425
94781.25 | -0.72505 | 0.00052753 | 94781.25 | 0.00052753
94812.5 | -0.72553 | 0.00056008 | 94812.5 | 0.00056008
94843.75 | -0.72601 | 0.00059188 | 94843.75 | 0.00059188
94875 | -0.72649 | 0.00062291 | 94875 | 0.00062291
94906.25 | -0.72697 | 0.00065314 | 94906.25 | 0.00065314
94937.5 | -0.72745 | 0.00068256 | 94937.5 | 0.00068256
94968.75 | -0.72793 | 0.00071113 | 94968.75 | 0.00071113
95000 | -0.72841 | 0.00073884 | 95000 | 0.00073884
95031.25 | -0.72889 | 0.00076567 | 95031.25 | 0.00076567
95062.5 | -0.72937 | 0.0007916 | 95062.5 | 0.0007916
95093.75 | -0.72985 | 0.0008166 | 95093.75 | 0.0008166
95125 | -0.73033 | 0.00084066 | 95125 | 0.00084066
95156.25 | -0.73081 | 0.00086376 | 95156.25 | 0.00086376
95187.5 | -0.7313 | 0.00088587 | 95187.5 | 0.00088587
95218.75 | -0.73178 | 0.00090699 | 95218.75 | 0.00090699
95250 | -0.73226 | 0.00092709 | 95250 | 0.00092709
95281.25 | -0.73274 | 0.00094615 | 95281.25 | 0.00094615
95312.5 | -0.73322 | 0.00096416 | 95312.5 | 0.00096416
95343.75 | -0.73371 | 0.00098111 | 95343.75 | 0.00098111
95375 | -0.73419 | 0.00099697 | 95375 | 0.00099697
95406.25 | -0.73467 | 0.0010117 | 95406.25 | 0.0010117
95437.5 | -0.73515 | 0.0010254 | 95437.5 | 0.0010254
95468.75 | -0.73564 | 0.0010379 | 95468.75 | 0.0010379
95500 | -0.73612 | 0.0010493 | 95500 | 0.0010493
95531.25 | -0.7366 | 0.0010596 | 95531.25 | 0.0010596
95562.5 | -0.73709 | 0.0010687 | 95562.5 | 0.0010687
95593.75 | -0.73757 | 0.0010766 | 95593.75 | 0.0010766
95625 | -0.73805 | 0.0010833 | 95625 | 0.0010833
95656.25 | -0.73854 | 0.0010889 | 95656.25 | 0.0010889
95687.5 | -0.73902 | 0.0010933 | 95687.5 | 0.0010933
95718.75 | -0.73951 | 0.0010964 | 95718.75 | 0.0010964
95750 | -0.73999 | 0.0010984 | 95750 | 0.0010984
95781.25 | -0.74048 | 0.0010991 | 95781.25 | 0.0010991
95812.5 | -0.74096 | 0.0010986 | 95812.5 | 0.0010986
95843.75 | -0.74144 | 0.0010969 | 95843.75 | 0.0010969
95875 | -0.74193 | 0.001094 | 95875 | 0.001094
95906.25 | -0.74241 | 0.0010898 | 95906.25 | 0.0010898
95937.5 | -0.7429 | 0.0010844 | 95937.5 | 0.0010844
95968.75 | -0.74339 | 0.0010778 | 95968.75 | 0.0010778
96000 | -0.74387 | 0.0010699 | 96000 | 0.0010699
96031.25 | -0.74436 | 0.0010608 | 96031.25 | 0.0010608
96062.5 | -0.74484 | 0.0010505 | 96062.5 | 0.0010505
96093.75 | -0.74533 | 0.001039 | 96093.75 | 0.001039
96125 | -0.74582 | 0.0010262 | 96125 | 0.0010262
96156.25 | -0.7463 | 0.0010122 | 96156.25 | 0.0010122
96187.5 | -0.74679 | 0.00099701 | 96187.5 | 0.00099701
96218.75 | -0.74728 | 0.0009806 | 96218.75 | 0.0009806
96250 | -0.74776 | 0.00096298 | 96250 | 0.00096298
96281.25 | -0.74825 | 0.00094418 | 96281.25 | 0.00094418
96312.5 | -0.74874 | 0.0009242 | 96312.5 | 0.0009242
96343.75 | -0.74922 | 0.00090304 | 96343.75 | 0.00090304
96375 | -0.74971 | 0.00088072 | 96375 | 0.00088072
96406.25 | -0.7502 | 0.00085725 | 96406.25 | 0.00085725
96437.5 | -0.75069 | 0.00083264 | 96437.5 | 0.00083264
96468.75 | -0.75118 | 0.00080691 | 96468.75 | 0.00080691
96500 | -0.75166 | 0.00078007 | 96500 | 0.00078007
96531.25 | -0.75215 | 0.00075213 | 96531.25 | 0.00075213
96562.5 | -0.75264 | 0.00072312 | 96562.5 | 0.00072312
96593.75 | -0.75313 | 0.00069305 | 96593.75 | 0.00069305
96625 | -0.75362 | 0.00066193 | 96625 | 0.00066193
96656.25 | -0.75411 | 0.0006298 | 96656.25 | 0.0006298
96687.5 | -0.7546 | 0.00059665 | 96687.5 | 0.00059665
96718.75 | -0.75509 | 0.00056253 | 96718.75 | 0.00056253
96750 | -0.75557 | 0.00052745 | 96750 | 0.00052745
96781.25 | -0.75606 | 0.00049142 | 96781.25 | 0.00049142
96812.5 | -0.75655 | 0.00045449 | 96812.5 | 0.00045449
96843.75 | -0.75704 | 0.00041666 | 96843.75 | 0.00041666
96875 | -0.75753 | 0.00037797 | 96875 | 0.00037797
96906.25 | -0.75802 | 0.00033844 | 96906.25 | 0.00033844
96937.5 | -0.75851 | 0.0002981 | 96937.5 | 0.0002981
96968.75 | -0.75901 | 0.00025697 | 96968.75 | 0.00025697
97000 | -0.7595 | 0.00021509 | 97000 | 0.00021509
97031.25 | -0.75999 | 0.00017249 | 97031.25 | 0.00017249
97062.5 | -0.76048 | 0.00012919 | 97062.5 | 0.00012919
97093.75 | -0.76097 | 8.5222e-05 | 97093.75 | 8.5222e-05
97125 | -0.76146 | 4.0624e-05 | 97125 | 4.0624e-05
97156.25 | -0.76195 | -4.5738e-06 | 97156.25 | -4.5738e-06
97187.5 | -0.76244 | -5.0338e-05 | 97187.5 | -5.0338e-05
97218.75 | -0.76294 | -9.6635e-05 | 97218.75 | -9.6635e-05
97250 | -0.76343 | -0.00014343 | 97250 | -0.00014343
97281.25 | -0.76392 | -0.00019069 | 97281.25 | -0.00019069
97312.5 | -0.76441 | -0.00023837 | 97312.5 | -0.00023837
97343.75 | -0.76491 | -0.00028644 | 97343.75 | -0.00028644
97375 | -0.7654 | -0.00033486 | 97375 | -0.00033486
97406.25 | -0.76589 | -0.0003836 | 97406.25 | -0.0003836
97437.5 | -0.76638 | -0.00043261 | 97437.5 | -0.00043261
97468.75 | -0.76688 | -0.00048185 | 97468.75 | -0.00048185
97500 | -0.76737 | -0.0005313 | 97500 | -0.0005313
97531.25 | -0.76786 | -0.00058089 | 97531.25 | -0.00058089
97562.5 | -0.76836 | -0.0006306 | 97562.5 | -0.0006306
97593.75 | -0.76885 | -0.00068039 | 97593.75 | -0.00068039
97625 | -0.76935 | -0.0007302 | 97625 | -0.0007302
97656.25 | -0.76984 | -0.00078 | 97656.25 | -0.00078
97687.5 | -0.77033 | -0.00082975 | 97687.5 | -0.00082975
97718.75 | -0.77083 | -0.0008794 | 97718.75 | -0.0008794
97750 | -0.77132 | -0.00092891 | 97750 | -0.00092891
97781.25 | -0.77182 | -0.00097824 | 97781.25 | -0.00097824
97812.5 | -0.77231 | -0.0010273 | 97812.5 | -0.0010273
97843.75 | -0.77281 | -0.0010762 | 97843.75 | -0.0010762
97875 | -0.7733 | -0.0011247 | 97875 | -0.0011247
97906.25 | -0.7738 | -0.0011728 | 97906.25 | -0.0011728
97937.5 | -0.77429 | -0.0012205 | 97937.5 | -0.0012205
97968.75 | -0.77479 | -0.0012678 | 97968.75 | -0.0012678
98000 | -0.77529 | -0.0013146 | 98000 | -0.0013146
98031.25 | -0.77578 | -0.0013608 | 98031.25 | -0.0013608
98062.5 | -0.77628 | -0.0014065 | 98062.5 | -0.0014065
98093.75 | -0.77677 | -0.0014515 | 98093.75 | -0.0014515
98125 | -0.77727 | -0.0014958 | 98125 | -0.0014958
98156.25 | -0.77777 | -0.0015394 | 98156.25 | -0.0015394
98187.5 | -0.77826 | -0.0015822 | 98187.5 | -0.0015822
98218.75 | -0.77876 | -0.0016243 | 98218.75 | -0.0016243
98250 | -0.77926 | -0.0016654 | 98250 | -0.0016654
98281.25 | -0.77976 | -0.0017057 | 98281.25 | -0.0017057
98312.5 | -0.78025 | -0.001745 | 98312.5 | -0.001745
98343.75 | -0.78075 | -0.0017833 | 98343.75 | -0.0017833
98375 | -0.78125 | -0.0018205 | 98375 | -0.0018205
98406.25 | -0.78175 | -0.0018567 | 98406.25 | -0.0018567
98437.5 | -0.78224 | -0.0018918 | 98437.5 | -0.0018918
98468.75 | -0.78274 | -0.0019257 | 98468.75 | -0.0019257
98500 | -0.78324 | -0.0019584 | 98500 | -0.0019584
98531.25 | -0.78374 | -0.0019898 | 98531.25 | -0.0019898
98562.5 | -0.78424 | -0.0020199 | 98562.5 | -0.0020199
98593.75 | -0.78474 | -0.0020487 | 98593.75 | -0.0020487
98625 | -0.78524 | -0.0020762 | 98625 | -0.0020762
98656.25 | -0.78574 | -0.0021022 | 98656.25 | -0.0021022
98687.5 | -0.78624 | -0.0021268 | 98687.5 | -0.0021268
98718.75 | -0.78673 | -0.0021498 | 98718.75 | -0.0021498
98750 | -0.78723 | -0.0021714 | 98750 | -0.0021714
98781.25 | -0.78773 | -0.0021914 | 98781.25 | -0.0021914
98812.5 | -0.78823 | -0.0022098 | 98812.5 | -0.0022098
98843.75 | -0.78873 | -0.0022266 | 98843.75 | -0.0022266
98875 | -0.78924 | -0.0022418 | 98875 | -0.0022418
98906.25 | -0.78974 | -0.0022552 | 98906.25 | -0.0022552
98937.5 | -0.79024 | -0.0022669 | 98937.5 | -0.0022669
98968.75 | -0.79074 | -0.0022769 | 98968.75 | -0.0022769
99000 | -0.79124 | -0.0022851 | 99000 | -0.0022851
99031.25 | -0.79174 | -0.0022915 | 99031.25 | -0.0022915
99062.5 | -0.79224 | -0.0022961 | 99062.5 | -0.0022961
99093.75 | -0.79274 | -0.0022988 | 99093.75 | -0.0022988
99125 | -0.79324 | -0.0022997 | 99125 | -0.0022997
99156.25 | -0.79375 | -0.0022986 | 99156.25 | -0.0022986
99187.5 | -0.79425 | -0.0022957 | 99187.5 | -0.0022957
99218.75 | -0.79475 | -0.0022908 | 99218.75 | -0.0022908
99250 | -0.79525 | -0.002284 | 99250 | -0.002284
99281.25 | -0.79575 | -0.0022753 | 99281.25 | -0.0022753
99312.5 | -0.79626 | -0.0022645 | 99312.5 | -0.0022645
99343.75 | -0.79676 | -0.0022518 | 99343.75 | -0.0022518
99375 | -0.79726 | -0.0022371 | 99375 | -0.0022371
99406.25 | -0.79777 | -0.0022205 | 99406.25 | -0.0022205
99437.5 | -0.79827 | -0.0022018 | 99437.5 | -0.0022018
99468.75 | -0.79877 | -0.0021811 | 99468.75 | -0.0021811
99500 | -0.79928 | -0.0021585 | 99500 | -0.0021585
99531.25 | -0.79978 | -0.0021338 | 99531.25 | -0.0021338
99562.5 | -0.80028 | -0.0021072 | 99562.5 | -0.0021072
99593.75 | -0.80079 | -0.0020786 | 99593.75 | -0.0020786
99625 | -0.80129 | -0.002048 | 99625 | -0.002048
99656.25 | -0.8018 | -0.0020155 | 99656.25 | -0.0020155
99687.5 | -0.8023 | -0.001981 | 99687.5 | -0.001981
99718.75 | -0.80281 | -0.0019446 | 99718.75 | -0.0019446
99750 | -0.80331 | -0.0019063 | 99750 | -0.0019063
99781.25 | -0.80382 | -0.0018662 | 99781.25 | -0.0018662
99812.5 | -0.80432 | -0.0018241 | 99812.5 | -0.0018241
99843.75 | -0.80483 | -0.0017803 | 99843.75 | -0.0017803
99875 | -0.80533 | -0.0017346 | 99875 | -0.0017346
99906.25 | -0.80584 | -0.0016872 | 99906.25 | -0.0016872
99937.5 | -0.80634 | -0.0016381 | 99937.5 | -0.0016381
99968.75 | -0.80685 | -0.0015873 | 99968.75 | -0.0015873
100000 | -0.80736 | -0.0015349 | 100000 | -0.0015349
100031.25 | -0.80786 | -0.0014809 | 100031.25 | -0.0014809
100062.5 | -0.80837 | -0.0014253 | 100062.5 | -0.0014253
100093.75 | -0.80887 | -0.0013682 | 100093.75 | -0.0013682
100125 | -0.80938 | -0.0013097 | 100125 | -0.0013097
100156.25 | -0.80989 | -0.0012499 | 100156.25 | -0.0012499
100187.5 | -0.8104 | -0.0011887 | 100187.5 | -0.0011887
100218.75 | -0.8109 | -0.0011263 | 100218.75 | -0.0011263
100250 | -0.81141 | -0.0010627 | 100250 | -0.0010627
100281.25 | -0.81192 | -0.00099808 | 100281.25 | -0.00099808
100312.5 | -0.81243 | -0.0009324 | 100312.5 | -0.0009324
100343.75 | -0.81293 | -0.00086578 | 100343.75 | -0.00086578
100375 | -0.81344 | -0.00079831 | 100375 | -0.00079831
100406.25 | -0.81395 | -0.00073007 | 100406.25 | -0.00073007
100437.5 | -0.81446 | -0.00066118 | 100437.5 | -0.00066118
100468.75 | -0.81497 | -0.00059171 | 100468.75 | -0.00059171
100500 | -0.81548 | -0.00052177 | 100500 | -0.00052177
100531.25 | -0.81598 | -0.00045147 | 100531.25 | -0.00045147
100562.5 | -0.81649 | -0.00038092 | 100562.5 | -0.00038092
100593.75 | -0.817 | -0.00031023 | 100593.75 | -0.00031023
100625 | -0.81751 | -0.00023951 | 100625 | -0.00023951
100656.25 | -0.81802 | -0.0001689 | 100656.25 | -0.0001689
100687.5 | -0.81853 | -9.8507e-05 | 100687.5 | -9.8507e-05
100718.75 | -0.81904 | -2.8475e-05 | 100718.75 | -2.8475e-05
100750 | -0.81955 | 4.1063e-05 | 100750 | 4.1063e-05
100781.25 | -0.82006 | 0.00010997 | 100781.25 | 0.00010997
100812.5 | -0.82057 | 0.0001781 | 100812.5 | 0.0001781
100843.75 | -0.82108 | 0.0002453 | 100843.75 | 0.0002453
100875 | -0.82159 | 0.00031142 | 100875 | 0.00031142
100906.25 | -0.8221 | 0.0003763 | 100906.25 | 0.0003763
100937.5 | -0.82261 | 0.00043978 | 100937.5 | 0.00043978
100968.75 | -0.82313 | 0.0005017 | 100968.75 | 0.0005017
101000 | -0.82364 | 0.00056187 | 101000 | 0.00056187
101031.25 | -0.82415 | 0.00062012 | 101031.25 | 0.00062012
101062.5 | -0.82466 | 0.00067626 | 101062.5 | 0.00067626
101093.75 | -0.82517 | 0.00073012 | 101093.75 | 0.00073012
101125 | -0.82568 | 0.00078149 | 101125 | 0.00078149
101156.25 | -0.8262 | 0.00083019 | 101156.25 | 0.00083019
101187.5 | -0.82671 | 0.000876 | 101187.5 | 0.000876
101218.75 | -0.82722 | 0.00091871 | 101218.75 | 0.00091871
101250 | -0.82773 | 0.00095813 | 101250 | 0.00095813
101281.25 | -0.82824 | 0.00099402 | 101281.25 | 0.00099402
101312.5 | -0.82876 | 0.0010262 | 101312.5 | 0.0010262
101343.75 | -0.82927 | 0.0010543 | 101343.75 | 0.0010543
101375 | -0.82978 | 0.0010783 | 101375 | 0.0010783
101406.25 | -0.8303 | 0.0010978 | 101406.25 | 0.0010978
101437.5 | -0.83081 | 0.0011126 | 101437.5 | 0.0011126
101468.75 | -0.83132 | 0.0011225 | 101468.75 | 0.0011225
101500 | -0.83184 | 0.0011272 | 101500 | 0.0011272
101531.25 | -0.83235 | 0.0011264 | 101531.25 | 0.0011264
101562.5 | -0.83287 | 0.0011199 | 101562.5 | 0.0011199
101593.75 | -0.83338 | 0.0011074 | 101593.75 | 0.0011074
101625 | -0.8339 | 0.0010886 | 101625 | 0.0010886
101656.25 | -0.83441 | 0.0010633 | 101656.25 | 0.0010633
101687.5 | -0.83492 | 0.0010311 | 101687.5 | 0.0010311
101718.75 | -0.83544 | 0.00099175 | 101718.75 | 0.00099175
101750 | -0.83595 | 0.00094496 | 101750 | 0.00094496
101781.25 | -0.83647 | 0.00089042 | 101781.25 | 0.00089042
101812.5 | -0.83699 | 0.00082781 | 101812.5 | 0.00082781
101843.75 | -0.8375 | 0.00075682 | 101843.75 | 0.00075682
101875 | -0.83802 | 0.00067713 | 101875 | 0.00067713
101906.25 | -0.83853 | 0.0005884 | 101906.25 | 0.0005884
101937.5 | -0.83905 | 0.0004903 | 101937.5 | 0.0004903
101968.75 | -0.83957 | 0.00038249 | 101968.75 | 0.00038249
102000 | -0.84008 | 0.00026462 | 102000 | 0.00026462
102031.25 | -0.8406 | 0.00013633 | 102031.25 | 0.00013633
102062.5 | -0.84111 | -2.7216e-06 | 102062.5 | -2.7216e-06
102093.75 | -0.84163 | -0.00015291 | 102093.75 | -0.00015291
102125 | -0.84215 | -0.00031461 | 102125 | -0.00031461
102156.25 | -0.84267 | -0.00048819 | 102156.25 | -0.00048819
102187.5 | -0.84318 | -0.00067404 | 102187.5 | -0.00067404
102218.75 | -0.8437 | -0.00087254 | 102218.75 | -0.00087254
102250 | -0.84422 | -0.0010841 | 102250 | -0.0010841
102281.25 | -0.84474 | -0.0013091 | 102281.25 | -0.0013091
102312.5 | -0.84525 | -0.0015479 | 102312.5 | -0.0015479
102343.75 | -0.84577 | -0.0018011 | 102343.75 | -0.0018011
102375 | -0.84629 | -0.0020689 | 102375 | -0.0020689
102406.25 | -0.84681 | -0.0023518 | 102406.25 | -0.0023518
102437.5 | -0.84733 | -0.0026502 | 102437.5 | -0.0026502
102468.75 | -0.84785 | -0.0029647 | 102468.75 | -0.0029647
102500 | -0.84837 | -0.0032955 | 102500 | -0.0032955
102531.25 | -0.84888 | -0.0036433 | 102531.25 | -0.0036433
102562.5 | -0.8494 | -0.0040083 | 102562.5 | -0.0040083
102593.75 | -0.84992 | -0.0043912 | 102593.75 | -0.0043912
102625 | -0.85044 | -0.0047922 | 102625 | -0.0047922
102656.25 | -0.85096 | -0.0052121 | 102625 | -0.0047922
102687.5 | -0.85148 | -0.0056511 | 102625 | -0.0047922
102718.75 | -0.852 | -0.0061098 | 102625 | -0.0047922
102750 | -0.85252 | -0.0065886 | 102625 | -0.0047922
102781.25 | -0.85304 | -0.0070882 | 102625 | -0.0047922
102812.5 | -0.85356 | -0.0076089 | 102625 | -0.0047922
102843.75 | -0.85408 | -0.0081513 | 102625 | -0.0047922
102875 | -0.85461 | -0.0087159 | 102625 | -0.0047922
102906.25 | -0.85513 | -0.0093032 | 102625 | -0.0047922
102937.5 | -0.85565 | -0.0099138 | 102625 | -0.0047922
102968.75 | -0.85617 | -0.010548 | 102625 | -0.0047922
103000 | -0.85669 | -0.011207 | 102625 | -0.0047922
103031.25 | -0.85721 | -0.01189 | 102625 | -0.0047922
103062.5 | -0.85773 | -0.012599 | 102625 | -0.0047922
103093.75 | -0.85826 | -0.013334 | 102625 | -0.0047922
103125 | -0.85878 | -0.014095 | 102625 | -0.0047922
103156.25 | -0.8593 | -0.014884 | 102625 | -0.0047922
103187.5 | -0.85982 | -0.0157 | 102625 | -0.0047922
103218.75 | -0.86035 | -0.016544 | 102625 | -0.0047922
103250 | -0.86087 | -0.017418 | 102625 | -0.0047922
103281.25 | -0.86139 | -0.01832 | 102625 | -0.0047922
103312.5 | -0.86192 | -0.019253 | 102625 | -0.0047922
103343.75 | -0.86244 | -0.020216 | 102625 | -0.0047922
103375 | -0.86296 | -0.02121 | 102625 | -0.0047922
103406.25 | -0.86349 | -0.022237 | 102625 | -0.0047922
103437.5 | -0.86401 | -0.023295 | 102625 | -0.0047922
103468.75 | -0.86453 | -0.024387 | 102625 | -0.0047922
103500 | -0.86506 | -0.025512 | 102625 | -0.0047922
103531.25 | -0.86558 | -0.026672 | 102625 | -0.0047922
103562.5 | -0.86611 | -0.027867 | 102625 | -0.0047922
103593.75 | -0.86663 | -0.029097 | 102625 | -0.0047922
103625 | -0.86716 | -0.030364 | 102625 | -0.0047922
103656.25 | -0.86768 | -0.031667 | 102625 | -0.0047922
103687.5 | -0.86821 | -0.033008 | 102625 | -0.0047922
103718.75 | -0.86873 | -0.034388 | 102625 | -0.0047922
103750 | -0.86926 | -0.035806 | 102625 | -0.0047922
103781.25 | -0.86978 | -0.037264 | 102625 | -0.0047922
103812.5 | -0.87031 | -0.038762 | 102625 | -0.0047922
103843.75 | -0.87083 | -0.040301 | 102625 | -0.0047922
103875 | -0.87136 | -0.041882 | 102625 | -0.0047922
103906.25 | -0.87189 | -0.043505 | 102625 | -0.0047922
103937.5 | -0.87241 | -0.045171 | 102625 | -0.0047922
103968.75 | -0.87294 | -0.04688 | 102625 | -0.0047922
104000 | -0.87346 | -0.048635 | 102625 | -0.0047922
104031.25 | -0.87399 | -0.050434 | 102625 | -0.0047922
104062.5 | -0.87452 | -0.052279 | 102625 | -0.0047922
104093.75 | -0.87505 | -0.054171 | 102625 | -0.0047922
104125 | -0.87557 | -0.05611 | 102625 | -0.0047922
104156.25 | -0.8761 | -0.058098 | 102625 | -0.0047922
104187.5 | -0.87663 | -0.060134 | 102625 | -0.0047922
104218.75 | -0.87716 | -0.06222 | 102625 | -0.0047922
104250 | -0.87768 | -0.064356 | 102625 | -0.0047922
104281.25 | -0.87821 | -0.066543 | 102625 | -0.0047922
104312.5 | -0.87874 | -0.068781 | 102625 | -0.0047922
104343.75 | -0.87927 | -0.071073 | 102625 | -0.0047922
104375 | -0.8798 | -0.073418 | 102625 | -0.0047922
104406.25 | -0.88033 | -0.075816 | 102625 | -0.0047922
104437.5 | -0.88085 | -0.07827 | 102625 | -0.0047922
104468.75 | -0.88138 | -0.080779 | 102625 | -0.0047922
104500 | -0.88191 | -0.083345 | 102625 | -0.0047922
104531.25 | -0.88244 | -0.085968 | 102625 | -0.0047922
104562.5 | -0.88297 | -0.088649 | 102625 | -0.0047922
104593.75 | -0.8835 | -0.091389 | 102625 | -0.0047922
104625 | -0.88403 | -0.094188 | 102625 | -0.0047922
104656.25 | -0.88456 | -0.097048 | 102625 | -0.0047922
104687.5 | -0.88509 | -0.099969 | 102625 | -0.0047922
104718.75 | -0.88562 | -0.10295 | 102625 | -0.0047922
104750 | -0.88615 | -0.106 | 102625 | -0.0047922
104781.25 | -0.88668 | -0.10911 | 102625 | -0.0047922
104812.5 | -0.88721 | -0.11228 | 102625 | -0.0047922
104843.75 | -0.88775 | -0.11552 | 102625 | -0.0047922
104875 | -0.88828 | -0.11883 | 102625 | -0.0047922
104906.25 | -0.88881 | -0.1222 | 102625 | -0.0047922
104937.5 | -0.88934 | -0.12564 | 102625 | -0.0047922
104968.75 | -0.88987 | -0.12915 | 102625 | -0.0047922
105000 | -0.8904 | -0.13272 | 102625 | -0.0047922
105031.25 | -0.89093 | -0.13637 | 102625 | -0.0047922
105062.5 | -0.89147 | -0.14009 | 102625 | -0.0047922
105093.75 | -0.892 | -0.14388 | 102625 | -0.0047922
105125 | -0.89253 | -0.14775 | 102625 | -0.0047922
105156.25 | -0.89306 | -0.15168 | 102625 | -0.0047922
105187.5 | -0.8936 | -0.1557 | 102625 | -0.0047922
105218.75 | -0.89413 | -0.15978 | 102625 | -0.0047922
105250 | -0.89466 | -0.16395 | 102625 | -0.0047922
105281.25 | -0.8952 | -0.16819 | 102625 | -0.0047922
105312.5 | -0.89573 | -0.17251 | 102625 | -0.0047922
105343.75 | -0.89626 | -0.1769 | 102625 | -0.0047922
105375 | -0.8968 | -0.18138 | 102625 | -0.0047922
105406.25 | -0.89733 | -0.18594 | 102625 | -0.0047922
105437.5 | -0.89786 | -0.19058 | 102625 | -0.0047922
105468.75 | -0.8984 | -0.1953 | 102625 | -0.0047922
105500 | -0.89893 | -0.2001 | 102625 | -0.0047922
105531.25 | -0.89947 | -0.20499 | 102625 | -0.0047922
105562.5 | -0.9 | -0.20997 | 102625 | -0.0047922
105593.75 | -0.90054 | -0.21503 | 102625 | -0.0047922
105625 | -0.90107 | -0.22017 | 102625 | -0.0047922
105656.25 | -0.90161 | -0.22541 | 102625 | -0.0047922
105687.5 | -0.90214 | -0.23073 | 102625 | -0.0047922
105718.75 | -0.90268 | -0.23614 | 102625 | -0.0047922
105750 | -0.90321 | -0.24164 | 102625 | -0.0047922
105781.25 | -0.90375 | -0.24724 | 102625 | -0.0047922
105812.5 | -0.90429 | -0.25292 | 102625 | -0.0047922
105843.75 | -0.90482 | -0.2587 | 102625 | -0.0047922
105875 | -0.90536 | -0.26457 | 102625 | -0.0047922
105906.25 | -0.90589 | -0.27054 | 102625 | -0.0047922
105937.5 | -0.90643 | -0.2766 | 102625 | -0.0047922
105968.75 | -0.90697 | -0.28276 | 102625 | -0.0047922
106000 | -0.90751 | -0.28902 | 102625 | -0.0047922
106031.25 | -0.90804 | -0.29537 | 102625 | -0.0047922
106062.5 | -0.90858 | -0.30183 | 102625 | -0.0047922
106093.75 | -0.90912 | -0.30838 | 102625 | -0.0047922
106125 | -0.90965 | -0.31504 | 102625 | -0.0047922
106156.25 | -0.91019 | -0.3218 | 102625 | -0.0047922
106187.5 | -0.91073 | -0.32866 | 102625 | -0.0047922
106218.75 | -0.91127 | -0.33562 | 102625 | -0.0047922
106250 | -0.91181 | -0.34269 | 102625 | -0.0047922
106281.25 | -0.91234 | -0.34987 | 102625 | -0.0047922
106312.5 | -0.91288 | -0.35715 | 102625 | -0.0047922
106343.75 | -0.91342 | -0.36454 | 102625 | -0.0047922
106375 | -0.91396 | -0.37204 | 102625 | -0.0047922
106406.25 | -0.9145 | -0.37964 | 102625 | -0.0047922
106437.5 | -0.91504 | -0.38736 | 102625 | -0.0047922
106468.75 | -0.91558 | -0.39519 | 102625 | -0.0047922
106500 | -0.91612 | -0.40313 | 102625 | -0.0047922
106531.25 | -0.91666 | -0.41119 | 102625 | -0.0047922
106562.5 | -0.9172 | -0.41935 | 102625 | -0.0047922
106593.75 | -0.91774 | -0.42764 | 102625 | -0.0047922
106625 | -0.91828 | -0.43604 | 102625 | -0.0047922
106656.25 | -0.91882 | -0.44455 | 102625 | -0.0047922
106687.5 | -0.91936 | -0.45318 | 102625 | -0.0047922
106718.75 | -0.9199 | -0.46194 | 102625 | -0.0047922
106750 | -0.92044 | -0.47081 | 102625 | -0.0047922
106781.25 | -0.92098 | -0.4798 | 102625 | -0.0047922
106812.5 | -0.92152 | -0.48891 | 102625 | -0.0047922
106843.75 | -0.92206 | -0.49815 | 102625 | -0.0047922
106875 | -0.9226 | -0.50751 | 102625 | -0.0047922
106906.25 | -0.92315 | -0.51699 | 102625 | -0.0047922
106937.5 | -0.92369 | -0.5266 | 102625 | -0.0047922
106968.75 | -0.92423 | -0.53633 | 102625 | -0.0047922
107000 | -0.92477 | -0.54619 | 102625 | -0.0047922
107031.25 | -0.92531 | -0.55618 | 102625 | -0.0047922
107062.5 | -0.92586 | -0.5663 | 102625 | -0.0047922
107093.75 | -0.9264 | -0.57655 | 102625 | -0.0047922
107125 | -0.92694 | -0.58693 | 102625 | -0.0047922
107156.25 | -0.92748 | -0.59744 | 102625 | -0.0047922
107187.5 | -0.92803 | -0.60808 | 102625 | -0.0047922
107218.75 | -0.92857 | -0.61885 | 102625 | -0.0047922
107250 | -0.92911 | -0.62976 | 102625 | -0.0047922
107281.25 | -0.92966 | -0.64081 | 102625 | -0.0047922
107312.5 | -0.9302 | -0.65199 | 102625 | -0.0047922
107343.75 | -0.93075 | -0.66331 | 102625 | -0.0047922
107375 | -0.93129 | -0.67476 | 102625 | -0.0047922
107406.25 | -0.93183 | -0.68636 | 102625 | -0.0047922
107437.5 | -0.93238 | -0.69809 | 102625 | -0.0047922
107468.75 | -0.93292 | -0.70997 | 102625 | -0.0047922
107500 | -0.93347 | -0.72198 | 102625 | -0.0047922
107531.25 | -0.93401 | -0.73414 | 102625 | -0.0047922
107562.5 | -0.93456 | -0.74645 | 102625 | -0.0047922
107593.75 | -0.9351 | -0.75889 | 102625 | -0.0047922
107625 | -0.93565 | -0.77149 | 102625 | -0.0047922
107656.25 | -0.93619 | -0.78423 | 102625 | -0.0047922
107687.5 | -0.93674 | -0.79711 | 102625 | -0.0047922
107718.75 | -0.93728 | -0.81015 | 102625 | -0.0047922
107750 | -0.93783 | -0.82333 | 102625 | -0.0047922
107781.25 | -0.93838 | -0.83666 | 102625 | -0.0047922
107812.5 | -0.93892 | -0.85014 | 102625 | -0.0047922
107843.75 | -0.93947 | -0.86378 | 102625 | -0.0047922
107875 | -0.94002 | -0.87757 | 102625 | -0.0047922
107906.25 | -0.94056 | -0.89151 | 102625 | -0.0047922
107937.5 | -0.94111 | -0.9056 | 102625 | -0.0047922
107968.75 | -0.94166 | -0.91985 | 102625 | -0.0047922
108000 | -0.9422 | -0.93426 | 102625 | -0.0047922
108031.25 | -0.94275 | -0.94882 | 102625 | -0.0047922
108062.5 | -0.9433 | -0.96355 | 102625 | -0.0047922
108093.75 | -0.94385 | -0.97843 | 102625 | -0.0047922
108125 | -0.94439 | -0.99347 | 102625 | -0.0047922
108156.25 | -0.94494 | -1.0087 | 102625 | -0.0047922
108187.5 | -0.94549 | -1.024 | 102625 | -0.0047922
108218.75 | -0.94604 | -1.0396 | 102625 | -0.0047922
108250 | -0.94659 | -1.0552 | 102625 | -0.0047922
108281.25 | -0.94714 | -1.0711 | 102625 | -0.0047922
108312.5 | -0.94768 | -1.0871 | 102625 | -0.0047922
108343.75 | -0.94823 | -1.1033 | 102625 | -0.0047922
108375 | -0.94878 | -1.1196 | 102625 | -0.0047922
108406.25 | -0.94933 | -1.1362 | 102625 | -0.0047922
108437.5 | -0.94988 | -1.1529 | 102625 | -0.0047922
108468.75 | -0.95043 | -1.1697 | 102625 | -0.0047922
108500 | -0.95098 | -1.1867 | 102625 | -0.0047922
108531.25 | -0.95153 | -1.2039 | 102625 | -0.0047922
108562.5 | -0.95208 | -1.2213 | 102625 | -0.0047922
108593.75 | -0.95263 | -1.2388 | 102625 | -0.0047922
108625 | -0.95318 | -1.2566 | 102625 | -0.0047922
108656.25 | -0.95373 | -1.2745 | 102625 | -0.0047922
108687.5 | -0.95428 | -1.2925 | 102625 | -0.0047922
108718.75 | -0.95483 | -1.3108 | 102625 | -0.0047922
108750 | -0.95539 | -1.3292 | 102625 | -0.0047922
108781.25 | -0.95594 | -1.3478 | 102625 | -0.0047922
108812.5 | -0.95649 | -1.3666 | 102625 | -0.0047922
108843.75 | -0.95704 | -1.3855 | 102625 | -0.0047922
108875 | -0.95759 | -1.4047 | 102625 | -0.0047922
108906.25 | -0.95814 | -1.424 | 102625 | -0.0047922
108937.5 | -0.95869 | -1.4435 | 102625 | -0.0047922
108968.75 | -0.95925 | -1.4632 | 102625 | -0.0047922
109000 | -0.9598 | -1.4831 | 102625 | -0.0047922
109031.25 | -0.96035 | -1.5031 | 102625 | -0.0047922
109062.5 | -0.9609 | -1.5234 | 102625 | -0.0047922
109093.75 | -0.96146 | -1.5438 | 102625 | -0.0047922
109125 | -0.96201 | -1.5644 | 102625 | -0.0047922
109156.25 | -0.96256 | -1.5852 | 102625 | -0.0047922
109187.5 | -0.96312 | -1.6062 | 102625 | -0.0047922
109218.75 | -0.96367 | -1.6274 | 102625 | -0.0047922
109250 | -0.96422 | -1.6488 | 102625 | -0.0047922
109281.25 | -0.96478 | -1.6703 | 102625 | -0.0047922
109312.5 | -0.96533 | -1.6921 | 102625 | -0.0047922
109343.75 | -0.96589 | -1.714 | 102625 | -0.0047922
109375 | -0.96644 | -1.7362 | 102625 | -0.0047922
109406.25 | -0.96699 | -1.7585 | 102625 | -0.0047922
109437.5 | -0.96755 | -1.7811 | 102625 | -0.0047922
109468.75 | -0.9681 | -1.8038 | 102625 | -0.0047922
109500 | -0.96866 | -1.8268 | 102625 | -0.0047922
109531.25 | -0.96921 | -1.8499 | 102625 | -0.0047922
109562.5 | -0.96977 | -1.8732 | 102625 | -0.0047922
109593.75 | -0.97033 | -1.8968 | 102625 | -0.0047922
109625 | -0.97088 | -1.9205 | 102625 | -0.0047922
109656.25 | -0.97144 | -1.9444 | 102625 | -0.0047922
109687.5 | -0.97199 | -1.9686 | 102625 | -0.0047922
109718.75 | -0.97255 | -1.9929 | 102625 | -0.0047922
109750 | -0.9731 | -2.0175 | 102625 | -0.0047922
109781.25 | -0.97366 | -2.0422 | 102625 | -0.0047922
109812.5 | -0.97422 | -2.0672 | 102625 | -0.0047922
109843.75 | -0.97477 | -2.0923 | 102625 | -0.0047922
109875 | -0.97533 | -2.1177 | 102625 | -0.0047922
109906.25 | -0.97589 | -2.1433 | 102625 | -0.0047922
109937.5 | -0.97645 | -2.1691 | 102625 | -0.0047922
109968.75 | -0.977 | -2.1951 | 102625 | -0.0047922
110000 | -0.97756 | -2.2213 | 102625 | -0.0047922
110031.25 | -0.97812 | -2.2477 | 102625 | -0.0047922
110062.5 | -0.97868 | -2.2744 | 102625 | -0.0047922
110093.75 | -0.97923 | -2.3012 | 102625 | -0.0047922
110125 | -0.97979 | -2.3283 | 102625 | -0.0047922
110156.25 | -0.98035 | -2.3556 | 102625 | -0.0047922
110187.5 | -0.98091 | -2.3831 | 102625 | -0.0047922
110218.75 | -0.98147 | -2.4108 | 102625 | -0.0047922
110250 | -0.98203 | -2.4387 | 102625 | -0.0047922
110281.25 | -0.98259 | -2.4669 | 102625 | -0.0047922
110312.5 | -0.98314 | -2.4952 | 102625 | -0.0047922
110343.75 | -0.9837 | -2.5238 | 102625 | -0.0047922
110375 | -0.98426 | -2.5526 | 102625 | -0.0047922
110406.25 | -0.98482 | -2.5816 | 102625 | -0.0047922
110437.5 | -0.98538 | -2.6109 | 102625 | -0.0047922
110468.75 | -0.98594 | -2.6404 | 102625 | -0.0047922
110500 | -0.9865 | -2.6701 | 102625 | -0.0047922
110531.25 | -0.98706 | -2.7 | 102625 | -0.0047922
110562.5 | -0.98762 | -2.7301 | 102625 | -0.0047922
110593.75 | -0.98818 | -2.7605 | 102625 | -0.0047922
110625 | -0.98874 | -2.7911 | 102625 | -0.0047922
110656.25 | -0.98931 | -2.8219 | 102625 | -0.0047922
110687.5 | -0.98987 | -2.853 | 102625 | -0.0047922
110718.75 | -0.99043 | -2.8843 | 102625 | -0.0047922
110750 | -0.99099 | -2.9158 | 102625 | -0.0047922
110781.25 | -0.99155 | -2.9475 | 102625 | -0.0047922
110812.5 | -0.99211 | -2.9795 | 102625 | -0.0047922
110843.75 | -0.99267 | -3.0117 | 102625 | -0.0047922
110875 | -0.99324 | -3.0442 | 102625 | -0.0047922
110906.25 | -0.9938 | -3.0769 | 102625 | -0.0047922
110937.5 | -0.99436 | -3.1098 | 102625 | -0.0047922
110968.75 | -0.99492 | -3.1429 | 102625 | -0.0047922
111000 | -0.99549 | -3.1763 | 102625 | -0.0047922
111031.25 | -0.99605 | -3.2099 | 102625 | -0.0047922
111062.5 | -0.99661 | -3.2438 | 102625 | -0.0047922
111093.75 | -0.99717 | -3.2779 | 102625 | -0.0047922
111125 | -0.99774 | -3.3122 | 102625 | -0.0047922
111156.25 | -0.9983 | -3.3468 | 102625 | -0.0047922
111187.5 | -0.99887 | -3.3816 | 102625 | -0.0047922
111218.75 | -0.99943 | -3.4167 | 102625 | -0.0047922
111250 | -0.99999 | -3.452 | 102625 | -0.0047922
111281.25 | -1.0006 | -3.4875 | 102625 | -0.0047922
111312.5 | -1.0011 | -3.5233 | 102625 | -0.0047922
111343.75 | -1.0017 | -3.5594 | 102625 | -0.0047922
111375 | -1.0023 | -3.5957 | 102625 | -0.0047922
111406.25 | -1.0028 | -3.6322 | 102625 | -0.0047922
111437.5 | -1.0034 | -3.669 | 102625 | -0.0047922
111468.75 | -1.0039 | -3.706 | 102625 | -0.0047922
111500 | -1.0045 | -3.7433 | 102625 | -0.0047922
111531.25 | -1.0051 | -3.7808 | 102625 | -0.0047922
111562.5 | -1.0056 | -3.8186 | 102625 | -0.0047922
111593.75 | -1.0062 | -3.8566 | 102625 | -0.0047922
111625 | -1.0068 | -3.8949 | 102625 | -0.0047922
111656.25 | -1.0073 | -3.9334 | 102625 | -0.0047922
111687.5 | -1.0079 | -3.9722 | 102625 | -0.0047922
111718.75 | -1.0085 | -4.0112 | 102625 | -0.0047922
111750 | -1.009 | -4.0505 | 102625 | -0.0047922
111781.25 | -1.0096 | -4.09 | 102625 | -0.0047922
111812.5 | -1.0102 | -4.1298 | 102625 | -0.0047922
111843.75 | -1.0107 | -4.1699 | 102625 | -0.0047922
111875 | -1.0113 | -4.2102 | 102625 | -0.0047922
111906.25 | -1.0119 | -4.2508 | 102625 | -0.0047922
111937.5 | -1.0124 | -4.2916 | 102625 | -0.0047922
111968.75 | -1.013 | -4.3327 | 102625 | -0.0047922
112000 | -1.0136 | -4.3741 | 102625 | -0.0047922
112031.25 | -1.0141 | -4.4157 | 102625 | -0.0047922
112062.5 | -1.0147 | -4.4576 | 102625 | -0.0047922
112093.75 | -1.0153 | -4.4997 | 102625 | -0.0047922
112125 | -1.0158 | -4.5421 | 102625 | -0.0047922
112156.25 | -1.0164 | -4.5848 | 102625 | -0.0047922
112187.5 | -1.017 | -4.6277 | 102625 | -0.0047922
112218.75 | -1.0176 | -4.6709 | 102625 | -0.0047922
112250 | -1.0181 | -4.7144 | 102625 | -0.0047922
112281.25 | -1.0187 | -4.7581 | 102625 | -0.0047922
112312.5 | -1.0193 | -4.8021 | 102625 | -0.0047922
112343.75 | -1.0198 | -4.8464 | 102625 | -0.0047922
112375 | -1.0204 | -4.891 | 102625 | -0.0047922
112406.25 | -1.021 | -4.9358 | 102625 | -0.0047922
112437.5 | -1.0215 | -4.9809 | 102625 | -0.0047922
112468.75 | -1.0221 | -5.0262 | 102625 | -0.0047922
112500 | -1.0227 | -5.0719 | 102625 | -0.0047922
112531.25 | -1.0233 | -5.1178 | 102625 | -0.0047922
112562.5 | -1.0238 | -5.164 | 102625 | -0.0047922
112593.75 | -1.0244 | -5.2104 | 102625 | -0.0047922
112625 | -1.025 | -5.2572 | 102625 | -0.0047922
112656.25 | -1.0255 | -5.3042 | 102625 | -0.0047922
112687.5 | -1.0261 | -5.3515 | 102625 | -0.0047922
112718.75 | -1.0267 | -5.399 | 102625 | -0.0047922
112750 | -1.0273 | -5.4469 | 102625 | -0.0047922
112781.25 | -1.0278 | -5.495 | 102625 | -0.0047922
112812.5 | -1.0284 | -5.5434 | 102625 | -0.0047922
112843.75 | -1.029 | -5.5921 | 102625 | -0.0047922
112875 | -1.0295 | -5.6411 | 102625 | -0.0047922
112906.25 | -1.0301 | -5.6903 | 102625 | -0.0047922
112937.5 | -1.0307 | -5.7399 | 102625 | -0.0047922
112968.75 | -1.0313 | -5.7897 | 102625 | -0.0047922
113000 | -1.0318 | -5.8398 | 102625 | -0.0047922
113031.25 | -1.0324 | -5.8902 | 102625 | -0.0047922
113062.5 | -1.033 | -5.9409 | 102625 | -0.0047922
113093.75 | -1.0336 | -5.9919 | 102625 | -0.0047922
113125 | -1.0341 | -6.0431 | 102625 | -0.0047922
113156.25 | -1.0347 | -6.0947 | 102625 | -0.0047922
113187.5 | -1.0353 | -6.1465 | 102625 | -0.0047922
113218.75 | -1.0358 | -6.1986 | 102625 | -0.0047922
113250 | -1.0364 | -6.2511 | 102625 | -0.0047922
113281.25 | -1.037 | -6.3038 | 102625 | -0.0047922
113312.5 | -1.0376 | -6.3568 | 102625 | -0.0047922
113343.75 | -1.0381 | -6.4101 | 102625 | -0.0047922
113375 | -1.0387 | -6.4637 | 102625 | -0.0047922
113406.25 | -1.0393 | -6.5176 | 102625 | -0.0047922
113437.5 | -1.0399 | -6.5718 | 102625 | -0.0047922
113468.75 | -1.0404 | -6.6262 | 102625 | -0.0047922
113500 | -1.041 | -6.681 | 102625 | -0.0047922
113531.25 | -1.0416 | -6.7361 | 102625 | -0.0047922
113562.5 | -1.0422 | -6.7915 | 102625 | -0.0047922
113593.75 | -1.0427 | -6.8472 | 102625 | -0.0047922
113625 | -1.0433 | -6.9032 | 102625 | -0.0047922
113656.25 | -1.0439 | -6.9595 | 102625 | -0.0047922
113687.5 | -1.0445 | -7.0161 | 102625 | -0.0047922
113718.75 | -1.0451 | -7.0729 | 102625 | -0.0047922
113750 | -1.0456 | -7.1301 | 102625 | -0.0047922
113781.25 | -1.0462 | -7.1877 | 102625 | -0.0047922
113812.5 | -1.0468 | -7.2455 | 102625 | -0.0047922
113843.75 | -1.0474 | -7.3036 | 102625 | -0.0047922
113875 | -1.0479 | -7.362 | 102625 | -0.0047922
113906.25 | -1.0485 | -7.4207 | 102625 | -0.0047922
113937.5 | -1.0491 | -7.4798 | 102625 | -0.0047922
113968.75 | -1.0497 | -7.5391 | 102625 | -0.0047922
114000 | -1.0503 | -7.5988 | 102625 | -0.0047922
114031.25 | -1.0508 | -7.6588 | 102625 | -0.0047922
114062.5 | -1.0514 | -7.7191 | 102625 | -0.0047922
114093.75 | -1.052 | -7.7797 | 102625 | -0.0047922
114125 | -1.0526 | -7.8406 | 102625 | -0.0047922
114156.25 | -1.0531 | -7.9018 | 102625 | -0.0047922
114187.5 | -1.0537 | -7.9634 | 102625 | -0.0047922
114218.75 | -1.0543 | -8.0253 | 102625 | -0.0047922
114250 | -1.0549 | -8.0874 | 102625 | -0.0047922
114281.25 | -1.0555 | -8.1499 | 102625 | -0.0047922
114312.5 | -1.056 | -8.2128 | 102625 | -0.0047922
114343.75 | -1.0566 | -8.2759 | 102625 | -0.0047922
114375 | -1.0572 | -8.3394 | 102625 | -0.0047922
114406.25 | -1.0578 | -8.4032 | 102625 | -0.0047922
114437.5 | -1.0584 | -8.4673 | 102625 | -0.0047922
114468.75 | -1.0589 | -8.5317 | 102625 | -0.0047922
114500 | -1.0595 | -8.5965 | 102625 | -0.0047922
114531.25 | -1.0601 | -8.6615 | 102625 | -0.0047922
114562.5 | -1.0607 | -8.727 | 102625 | -0.0047922
114593.75 | -1.0613 | -8.7927 | 102625 | -0.0047922
114625 | -1.0618 | -8.8588 | 102625 | -0.0047922
114656.25 | -1.0624 | -8.9252 | 102625 | -0.0047922
114687.5 | -1.063 | -8.9919 | 102625 | -0.0047922
114718.75 | -1.0636 | -9.0589 | 102625 | -0.0047922
114750 | -1.0642 | -9.1263 | 102625 | -0.0047922
114781.25 | -1.0648 | -9.194 | 102625 | -0.0047922
114812.5 | -1.0653 | -9.2621 | 102625 | -0.0047922
114843.75 | -1.0659 | -9.3305 | 102625 | -0.0047922
114875 | -1.0665 | -9.3992 | 102625 | -0.0047922
114906.25 | -1.0671 | -9.4683 | 102625 | -0.0047922
114937.5 | -1.0677 | -9.5377 | 102625 | -0.0047922
114968.75 | -1.0683 | -9.6074 | 102625 | -0.0047922
115000 | -1.0688 | -9.6775 | 102625 | -0.0047922
115031.25 | -1.0694 | -9.7479 | 102625 | -0.0047922
115062.5 | -1.07 | -9.8186 | 102625 | -0.0047922
115093.75 | -1.0706 | -9.8897 | 102625 | -0.0047922
115125 | -1.0712 | -9.9612 | 102625 | -0.0047922
115156.25 | -1.0718 | -10.033 | 102625 | -0.0047922
115187.5 | -1.0723 | -10.1051 | 102625 | -0.0047922
115218.75 | -1.0729 | -10.1776 | 102625 | -0.0047922
115250 | -1.0735 | -10.2504 | 102625 | -0.0047922
115281.25 | -1.0741 | -10.3235 | 102625 | -0.0047922
115312.5 | -1.0747 | -10.3971 | 102625 | -0.0047922
115343.75 | -1.0753 | -10.4709 | 102625 | -0.0047922
115375 | -1.0758 | -10.5451 | 102625 | -0.0047922
115406.25 | -1.0764 | -10.6197 | 102625 | -0.0047922
115437.5 | -1.077 | -10.6946 | 102625 | -0.0047922
115468.75 | -1.0776 | -10.7699 | 102625 | -0.0047922
115500 | -1.0782 | -10.8455 | 102625 | -0.0047922
115531.25 | -1.0788 | -10.9215 | 102625 | -0.0047922
115562.5 | -1.0794 | -10.9978 | 102625 | -0.0047922
115593.75 | -1.0799 | -11.0745 | 102625 | -0.0047922
115625 | -1.0805 | -11.1516 | 102625 | -0.0047922
115656.25 | -1.0811 | -11.229 | 102625 | -0.0047922
115687.5 | -1.0817 | -11.3068 | 102625 | -0.0047922
115718.75 | -1.0823 | -11.3849 | 102625 | -0.0047922
115750 | -1.0829 | -11.4634 | 102625 | -0.0047922
115781.25 | -1.0835 | -11.5422 | 102625 | -0.0047922
115812.5 | -1.0841 | -11.6215 | 102625 | -0.0047922
115843.75 | -1.0846 | -11.7011 | 102625 | -0.0047922
115875 | -1.0852 | -11.781 | 102625 | -0.0047922
115906.25 | -1.0858 | -11.8613 | 102625 | -0.0047922
115937.5 | -1.0864 | -11.942 | 102625 | -0.0047922
115968.75 | -1.087 | -12.0231 | 102625 | -0.0047922
116000 | -1.0876 | -12.1045 | 102625 | -0.0047922
116031.25 | -1.0882 | -12.1863 | 102625 | -0.0047922
116062.5 | -1.0888 | -12.2685 | 102625 | -0.0047922
116093.75 | -1.0894 | -12.351 | 102625 | -0.0047922
116125 | -1.0899 | -12.434 | 102625 | -0.0047922
116156.25 | -1.0905 | -12.5173 | 102625 | -0.0047922
116187.5 | -1.0911 | -12.6009 | 102625 | -0.0047922
116218.75 | -1.0917 | -12.685 | 102625 | -0.0047922
116250 | -1.0923 | -12.7694 | 102625 | -0.0047922
116281.25 | -1.0929 | -12.8542 | 102625 | -0.0047922
116312.5 | -1.0935 | -12.9394 | 102625 | -0.0047922
116343.75 | -1.0941 | -13.025 | 102625 | -0.0047922
116375 | -1.0947 | -13.111 | 102625 | -0.0047922
116406.25 | -1.0953 | -13.1973 | 102625 | -0.0047922
116437.5 | -1.0958 | -13.284 | 102625 | -0.0047922
116468.75 | -1.0964 | -13.3712 | 102625 | -0.0047922
116500 | -1.097 | -13.4587 | 102625 | -0.0047922
116531.25 | -1.0976 | -13.5466 | 102625 | -0.0047922
116562.5 | -1.0982 | -13.6349 | 102625 | -0.0047922
116593.75 | -1.0988 | -13.7235 | 102625 | -0.0047922
116625 | -1.0994 | -13.8126 | 102625 | -0.0047922
116656.25 | -1.1 | -13.9021 | 102625 | -0.0047922
116687.5 | -1.1006 | -13.9919 | 102625 | -0.0047922
116718.75 | -1.1012 | -14.0822 | 102625 | -0.0047922
116750 | -1.1018 | -14.1729 | 102625 | -0.0047922
116781.25 | -1.1024 | -14.2639 | 102625 | -0.0047922
116812.5 | -1.1029 | -14.3554 | 102625 | -0.0047922
116843.75 | -1.1035 | -14.4472 | 102625 | -0.0047922
116875 | -1.1041 | -14.5395 | 102625 | -0.0047922
116906.25 | -1.1047 | -14.6322 | 102625 | -0.0047922
116937.5 | -1.1053 | -14.7252 | 102625 | -0.0047922
116968.75 | -1.1059 | -14.8187 | 102625 | -0.0047922
117000 | -1.1065 | -14.9126 | 102625 | -0.0047922
117031.25 | -1.1071 | -15.0069 | 102625 | -0.0047922
117062.5 | -1.1077 | -15.1016 | 102625 | -0.0047922
117093.75 | -1.1083 | -15.1967 | 102625 | -0.0047922
117125 | -1.1089 | -15.2922 | 102625 | -0.0047922
117156.25 | -1.1095 | -15.3882 | 102625 | -0.0047922
117187.5 | -1.1101 | -15.4845 | 102625 | -0.0047922
117218.75 | -1.1107 | -15.5813 | 102625 | -0.0047922
117250 | -1.1113 | -15.6785 | 102625 | -0.0047922
117281.25 | -1.1119 | -15.7761 | 102625 | -0.0047922
117312.5 | -1.1124 | -15.8741 | 102625 | -0.0047922
117343.75 | -1.113 | -15.9726 | 102625 | -0.0047922
117375 | -1.1136 | -16.0715 | 102625 | -0.0047922
117406.25 | -1.1142 | -16.1708 | 102625 | -0.0047922
117437.5 | -1.1148 | -16.2705 | 102625 | -0.0047922
117468.75 | -1.1154 | -16.3707 | 102625 | -0.0047922
117500 | -1.116 | -16.4713 | 102625 | -0.0047922
117531.25 | -1.1166 | -16.5723 | 102625 | -0.0047922
117562.5 | -1.1172 | -16.6737 | 102625 | -0.0047922
117593.75 | -1.1178 | -16.7756 | 102625 | -0.0047922
117625 | -1.1184 | -16.8779 | 102625 | -0.0047922
117656.25 | -1.119 | -16.9807 | 102625 | -0.0047922
117687.5 | -1.1196 | -17.0839 | 102625 | -0.0047922
117718.75 | -1.1202 | -17.1875 | 102625 | -0.0047922
117750 | -1.1208 | -17.2916 | 102625 | -0.0047922
117781.25 | -1.1214 | -17.3961 | 102625 | -0.0047922
117812.5 | -1.122 | -17.5011 | 102625 | -0.0047922
117843.75 | -1.1226 | -17.6065 | 102625 | -0.0047922
117875 | -1.1232 | -17.7124 | 102625 | -0.0047922
117906.25 | -1.1238 | -17.8187 | 102625 | -0.0047922
117937.5 | -1.1244 | -17.9254 | 102625 | -0.0047922
117968.75 | -1.125 | -18.0326 | 102625 | -0.0047922
118000 | -1.1256 | -18.1403 | 102625 | -0.0047922
118031.25 | -1.1262 | -18.2484 | 102625 | -0.0047922
118062.5 | -1.1268 | -18.357 | 102625 | -0.0047922
118093.75 | -1.1274 | -18.466 | 102625 | -0.0047922
118125 | -1.128 | -18.5755 | 102625 | -0.0047922
118156.25 | -1.1286 | -18.6854 | 102625 | -0.0047922
118187.5 | -1.1292 | -18.7958 | 102625 | -0.0047922
118218.75 | -1.1298 | -18.9067 | 102625 | -0.0047922
118250 | -1.1304 | -19.0181 | 102625 | -0.0047922
118281.25 | -1.131 | -19.1299 | 102625 | -0.0047922
118312.5 | -1.1316 | -19.2422 | 102625 | -0.0047922
118343.75 | -1.1322 | -19.3549 | 102625 | -0.0047922
118375 | -1.1328 | -19.4681 | 102625 | -0.0047922
118406.25 | -1.1334 | -19.5819 | 102625 | -0.0047922
118437.5 | -1.134 | -19.696 | 102625 | -0.0047922
118468.75 | -1.1346 | -19.8107 | 102625 | -0.0047922
118500 | -1.1352 | -19.9258 | 102625 | -0.0047922
118531.25 | -1.1358 | -20.0415 | 102625 | -0.0047922
118562.5 | -1.1364 | -20.1576 | 102625 | -0.0047922
118593.75 | -1.137 | -20.2742 | 102625 | -0.0047922
118625 | -1.1376 | -20.3912 | 102625 | -0.0047922
118656.25 | -1.1382 | -20.5088 | 102625 | -0.0047922
118687.5 | -1.1388 | -20.6269 | 102625 | -0.0047922
118718.75 | -1.1394 | -20.7454 | 102625 | -0.0047922
118750 | -1.14 | -20.8645 | 102625 | -0.0047922
118781.25 | -1.1406 | -20.984 | 102625 | -0.0047922
118812.5 | -1.1412 | -21.1041 | 102625 | -0.0047922
118843.75 | -1.1418 | -21.2246 | 102625 | -0.0047922
118875 | -1.1424 | -21.3457 | 102625 | -0.0047922
118906.25 | -1.143 | -21.4672 | 102625 | -0.0047922
118937.5 | -1.1436 | -21.5893 | 102625 | -0.0047922
118968.75 | -1.1442 | -21.7118 | 102625 | -0.0047922
119000 | -1.1448 | -21.8349 | 102625 | -0.0047922
119031.25 | -1.1454 | -21.9585 | 102625 | -0.0047922
119062.5 | -1.146 | -22.0826 | 102625 | -0.0047922
119093.75 | -1.1466 | -22.2073 | 102625 | -0.0047922
119125 | -1.1472 | -22.3324 | 102625 | -0.0047922
119156.25 | -1.1479 | -22.4581 | 102625 | -0.0047922
119187.5 | -1.1485 | -22.5843 | 102625 | -0.0047922
119218.75 | -1.1491 | -22.711 | 102625 | -0.0047922
119250 | -1.1497 | -22.8382 | 102625 | -0.0047922
119281.25 | -1.1503 | -22.966 | 102625 | -0.0047922
119312.5 | -1.1509 | -23.0943 | 102625 | -0.0047922
119343.75 | -1.1515 | -23.2232 | 102625 | -0.0047922
119375 | -1.1521 | -23.3526 | 102625 | -0.0047922
119406.25 | -1.1527 | -23.4825 | 102625 | -0.0047922
119437.5 | -1.1533 | -23.6129 | 102625 | -0.0047922
119468.75 | -1.1539 | -23.744 | 102625 | -0.0047922
119500 | -1.1545 | -23.8755 | 102625 | -0.0047922
119531.25 | -1.1551 | -24.0076 | 102625 | -0.0047922
119562.5 | -1.1557 | -24.1403 | 102625 | -0.0047922
119593.75 | -1.1563 | -24.2735 | 102625 | -0.0047922
119625 | -1.1569 | -24.4072 | 102625 | -0.0047922
119656.25 | -1.1575 | -24.5416 | 102625 | -0.0047922
119687.5 | -1.1582 | -24.6764 | 102625 | -0.0047922
119718.75 | -1.1588 | -24.8119 | 102625 | -0.0047922
119750 | -1.1594 | -24.9479 | 102625 | -0.0047922
119781.25 | -1.16 | -25.0845 | 102625 | -0.0047922
119812.5 | -1.1606 | -25.2216 | 102625 | -0.0047922
119843.75 | -1.1612 | -25.3594 | 102625 | -0.0047922
119875 | -1.1618 | -25.4977 | 102625 | -0.0047922
119906.25 | -1.1624 | -25.6366 | 102625 | -0.0047922
119937.5 | -1.163 | -25.776 | 102625 | -0.0047922
119968.75 | -1.1636 | -25.9161 | 102625 | -0.0047922
120000 | -1.1642 | -26.0567 | 102625 | -0.0047922
120031.25 | -1.1648 | -26.1979 | 102625 | -0.0047922
120062.5 | -1.1655 | -26.3397 | 102625 | -0.0047922
120093.75 | -1.1661 | -26.4822 | 102625 | -0.0047922
120125 | -1.1667 | -26.6252 | 102625 | -0.0047922
120156.25 | -1.1673 | -26.7688 | 102625 | -0.0047922
120187.5 | -1.1679 | -26.913 | 102625 | -0.0047922
120218.75 | -1.1685 | -27.0578 | 102625 | -0.0047922
120250 | -1.1691 | -27.2033 | 102625 | -0.0047922
120281.25 | -1.1697 | -27.3493 | 102625 | -0.0047922
120312.5 | -1.1703 | -27.496 | 102625 | -0.0047922
120343.75 | -1.171 | -27.6432 | 102625 | -0.0047922
120375 | -1.1716 | -27.7911 | 102625 | -0.0047922
120406.25 | -1.1722 | -27.9397 | 102625 | -0.0047922
120437.5 | -1.1728 | -28.0888 | 102625 | -0.0047922
120468.75 | -1.1734 | -28.2386 | 102625 | -0.0047922
120500 | -1.174 | -28.3891 | 102625 | -0.0047922
120531.25 | -1.1746 | -28.5401 | 102625 | -0.0047922
120562.5 | -1.1752 | -28.6918 | 102625 | -0.0047922
120593.75 | -1.1758 | -28.8442 | 102625 | -0.0047922
120625 | -1.1765 | -28.9972 | 102625 | -0.0047922
120656.25 | -1.1771 | -29.1508 | 102625 | -0.0047922
120687.5 | -1.1777 | -29.3051 | 102625 | -0.0047922
120718.75 | -1.1783 | -29.4601 | 102625 | -0.0047922
120750 | -1.1789 | -29.6157 | 102625 | -0.0047922
120781.25 | -1.1795 | -29.772 | 102625 | -0.0047922
120812.5 | -1.1801 | -29.9289 | 102625 | -0.0047922
120843.75 | -1.1807 | -30.0866 | 102625 | -0.0047922
120875 | -1.1814 | -30.2449 | 102625 | -0.0047922
120906.25 | -1.182 | -30.4039 | 102625 | -0.0047922
120937.5 | -1.1826 | -30.5635 | 102625 | -0.0047922
120968.75 | -1.1832 | -30.7239 | 102625 | -0.0047922
121000 | -1.1838 | -30.8849 | 102625 | -0.0047922
121031.25 | -1.1844 | -31.0467 | 102625 | -0.0047922
121062.5 | -1.185 | -31.2091 | 102625 | -0.0047922
121093.75 | -1.1857 | -31.3723 | 102625 | -0.0047922
121125 | -1.1863 | -31.5361 | 102625 | -0.0047922
121156.25 | -1.1869 | -31.7007 | 102625 | -0.0047922
121187.5 | -1.1875 | -31.866 | 102625 | -0.0047922
121218.75 | -1.1881 | -32.032 | 102625 | -0.0047922
121250 | -1.1887 | -32.1987 | 102625 | -0.0047922
121281.25 | -1.1894 | -32.3661 | 102625 | -0.0047922
121312.5 | -1.19 | -32.5343 | 102625 | -0.0047922
121343.75 | -1.1906 | -32.7032 | 102625 | -0.0047922
121375 | -1.1912 | -32.8729 | 102625 | -0.0047922
121406.25 | -1.1918 | -33.0433 | 102625 | -0.0047922
121437.5 | -1.1924 | -33.2144 | 102625 | -0.0047922
121468.75 | -1.1931 | -33.3863 | 102625 | -0.0047922
121500 | -1.1937 | -33.559 | 102625 | -0.0047922
121531.25 | -1.1943 | -33.7324 | 102625 | -0.0047922
121562.5 | -1.1949 | -33.9066 | 102625 | -0.0047922
121593.75 | -1.1955 | -34.0816 | 102625 | -0.0047922
121625 | -1.1961 | -34.2573 | 102625 | -0.0047922
121656.25 | -1.1968 | -34.4339 | 102625 | -0.0047922
121687.5 | -1.1974 | -34.6112 | 102625 | -0.0047922
121718.75 | -1.198 | -34.7893 | 102625 | -0.0047922
121750 | -1.1986 | -34.9682 | 102625 | -0.0047922
121781.25 | -1.1992 | -35.1479 | 102625 | -0.0047922
121812.5 | -1.1998 | -35.3284 | 102625 | -0.0047922
121843.75 | -1.2005 | -35.5098 | 102625 | -0.0047922
121875 | -1.2011 | -35.6919 | 102625 | -0.0047922
121906.25 | -1.2017 | -35.8749 | 102625 | -0.0047922
121937.5 | -1.2023 | -36.0587 | 102625 | -0.0047922
121968.75 | -1.2029 | -36.2434 | 102625 | -0.0047922
122000 | -1.2036 | -36.4288 | 102625 | -0.0047922
122031.25 | -1.2042 | -36.6152 | 102625 | -0.0047922
122062.5 | -1.2048 | -36.8024 | 102625 | -0.0047922
122093.75 | -1.2054 | -36.9904 | 102625 | -0.0047922
122125 | -1.206 | -37.1793 | 102625 | -0.0047922
122156.25 | -1.2067 | -37.3691 | 102625 | -0.0047922
122187.5 | -1.2073 | -37.5597 | 102625 | -0.0047922
122218.75 | -1.2079 | -37.7513 | 102625 | -0.0047922
122250 | -1.2085 | -37.9437 | 102625 | -0.0047922
122281.25 | -1.2091 | -38.137 | 102625 | -0.0047922
122312.5 | -1.2098 | -38.3312 | 102625 | -0.0047922
122343.75 | -1.2104 | -38.5264 | 102625 | -0.0047922
122375 | -1.211 | -38.7224 | 102625 | -0.0047922
122406.25 | -1.2116 | -38.9194 | 102625 | -0.0047922
122437.5 | -1.2122 | -39.1173 | 102625 | -0.0047922
122468.75 | -1.2129 | -39.3161 | 102625 | -0.0047922
122500 | -1.2135 | -39.5159 | 102625 | -0.0047922
122531.25 | -1.2141 | -39.7166 | 102625 | -0.0047922
122562.5 | -1.2147 | -39.9183 | 102625 | -0.0047922
122593.75 | -1.2154 | -40.121 | 102625 | -0.0047922
122625 | -1.216 | -40.3246 | 102625 | -0.0047922
122656.25 | -1.2166 | -40.5292 | 102625 | -0.0047922
122687.5 | -1.2172 | -40.7348 | 102625 | -0.0047922
122718.75 | -1.2179 | -40.9414 | 102625 | -0.0047922
122750 | -1.2185 | -41.149 | 102625 | -0.0047922
122781.25 | -1.2191 | -41.3576 | 102625 | -0.0047922
122812.5 | -1.2197 | -41.5672 | 102625 | -0.0047922
122843.75 | -1.2203 | -41.7778 | 102625 | -0.0047922
122875 | -1.221 | -41.9895 | 102625 | -0.0047922
122906.25 | -1.2216 | -42.2022 | 102625 | -0.0047922
122937.5 | -1.2222 | -42.416 | 102625 | -0.0047922
122968.75 | -1.2228 | -42.6309 | 102625 | -0.0047922
123000 | -1.2235 | -42.8468 | 102625 | -0.0047922
123031.25 | -1.2241 | -43.0638 | 102625 | -0.0047922
123062.5 | -1.2247 | -43.2819 | 102625 | -0.0047922
123093.75 | -1.2253 | -43.5011 | 102625 | -0.0047922
123125 | -1.226 | -43.7214 | 102625 | -0.0047922
123156.25 | -1.2266 | -43.9428 | 102625 | -0.0047922
123187.5 | -1.2272 | -44.1654 | 102625 | -0.0047922
123218.75 | -1.2278 | -44.3891 | 102625 | -0.0047922
123250 | -1.2285 | -44.6139 | 102625 | -0.0047922
123281.25 | -1.2291 | -44.8399 | 102625 | -0.0047922
123312.5 | -1.2297 | -45.0671 | 102625 | -0.0047922
123343.75 | -1.2303 | -45.2954 | 102625 | -0.0047922
123375 | -1.231 | -45.525 | 102625 | -0.0047922
123406.25 | -1.2316 | -45.7557 | 102625 | -0.0047922
123437.5 | -1.2322 | -45.9877 | 102625 | -0.0047922
123468.75 | -1.2329 | -46.2209 | 102625 | -0.0047922
123500 | -1.2335 | -46.4553 | 102625 | -0.0047922
123531.25 | -1.2341 | -46.691 | 102625 | -0.0047922
123562.5 | -1.2347 | -46.928 | 102625 | -0.0047922
123593.75 | -1.2354 | -47.1662 | 102625 | -0.0047922
123625 | -1.236 | -47.4057 | 102625 | -0.0047922
123656.25 | -1.2366 | -47.6465 | 102625 | -0.0047922
123687.5 | -1.2373 | -47.8886 | 102625 | -0.0047922
123718.75 | -1.2379 | -48.1321 | 102625 | -0.0047922
123750 | -1.2385 | -48.3769 | 102625 | -0.0047922
123781.25 | -1.2391 | -48.6231 | 102625 | -0.0047922
123812.5 | -1.2398 | -48.8706 | 102625 | -0.0047922
123843.75 | -1.2404 | -49.1195 | 102625 | -0.0047922
123875 | -1.241 | -49.3698 | 102625 | -0.0047922
123906.25 | -1.2417 | -49.6216 | 102625 | -0.0047922
123937.5 | -1.2423 | -49.8747 | 102625 | -0.0047922
123968.75 | -1.2429 | -50.1293 | 102625 | -0.0047922
124000 | -1.2435 | -50.3854 | 102625 | -0.0047922
124031.25 | -1.2442 | -50.643 | 102625 | -0.0047922
124062.5 | -1.2448 | -50.902 | 102625 | -0.0047922
124093.75 | -1.2454 | -51.1626 | 102625 | -0.0047922
124125 | -1.2461 | -51.4247 | 102625 | -0.0047922
124156.25 | -1.2467 | -51.6883 | 102625 | -0.0047922
124187.5 | -1.2473 | -51.9535 | 102625 | -0.0047922
124218.75 | -1.248 | -52.2203 | 102625 | -0.0047922
124250 | -1.2486 | -52.4887 | 102625 | -0.0047922
124281.25 | -1.2492 | -52.7588 | 102625 | -0.0047922
124312.5 | -1.2498 | -53.0304 | 102625 | -0.0047922
124343.75 | -1.2505 | -53.3038 | 102625 | -0.0047922
124375 | -1.2511 | -53.5788 | 102625 | -0.0047922
124406.25 | -1.2517 | -53.8555 | 102625 | -0.0047922
124437.5 | -1.2524 | -54.134 | 102625 | -0.0047922
124468.75 | -1.253 | -54.4142 | 102625 | -0.0047922
124500 | -1.2536 | -54.6962 | 102625 | -0.0047922
124531.25 | -1.2543 | -54.98 | 102625 | -0.0047922
124562.5 | -1.2549 | -55.2656 | 102625 | -0.0047922
124593.75 | -1.2555 | -55.553 | 102625 | -0.0047922
124625 | -1.2562 | -55.8424 | 102625 | -0.0047922
124656.25 | -1.2568 | -56.1336 | 102625 | -0.0047922
124687.5 | -1.2574 | -56.4268 | 102625 | -0.0047922
124718.75 | -1.2581 | -56.7219 | 102625 | -0.0047922
124750 | -1.2587 | -57.0189 | 102625 | -0.0047922
124781.25 | -1.2593 | -57.318 | 102625 | -0.0047922
124812.5 | -1.26 | -57.6192 | 102625 | -0.0047922
124843.75 | -1.2606 | -57.9224 | 102625 | -0.0047922
124875 | -1.2612 | -58.2277 | 102625 | -0.0047922
124906.25 | -1.2619 | -58.5351 | 102625 | -0.0047922
124937.5 | -1.2625 | -58.8447 | 102625 | -0.0047922
124968.75 | -1.2631 | -59.1565 | 102625 | -0.0047922
125000 | -1.2638 | -59.4705 | 102625 | -0.0047922
125031.25 | -1.2644 | -59.7868 | 102625 | -0.0047922
125062.5 | -1.2651 | -60.1054 | 102625 | -0.0047922
125093.75 | -1.2657 | -60.4263 | 102625 | -0.0047922
125125 | -1.2663 | -60.7497 | 102625 | -0.0047922
125156.25 | -1.267 | -61.0754 | 102625 | -0.0047922
125187.5 | -1.2676 | -61.4036 | 102625 | -0.0047922
125218.75 | -1.2682 | -61.7343 | 102625 | -0.0047922
125250 | -1.2689 | -62.0676 | 102625 | -0.0047922
125281.25 | -1.2695 | -62.4034 | 102625 | -0.0047922
125312.5 | -1.2701 | -62.7419 | 102625 | -0.0047922
125343.75 | -1.2708 | -63.0831 | 102625 | -0.0047922
125375 | -1.2714 | -63.427 | 102625 | -0.0047922
125406.25 | -1.2721 | -63.7737 | 102625 | -0.0047922
125437.5 | -1.2727 | -64.1232 | 102625 | -0.0047922
125468.75 | -1.2733 | -64.4757 | 102625 | -0.0047922
125500 | -1.274 | -64.8311 | 102625 | -0.0047922
125531.25 | -1.2746 | -65.1895 | 102625 | -0.0047922
125562.5 | -1.2752 | -65.551 | 102625 | -0.0047922
125593.75 | -1.2759 | -65.9156 | 102625 | -0.0047922
125625 | -1.2765 | -66.2834 | 102625 | -0.0047922
125656.25 | -1.2772 | -66.6545 | 102625 | -0.0047922
125687.5 | -1.2778 | -67.0289 | 102625 | -0.0047922
125718.75 | -1.2784 | -67.4067 | 102625 | -0.0047922
125750 | -1.2791 | -67.788 | 102625 | -0.0047922
125781.25 | -1.2797 | -68.1729 | 102625 | -0.0047922
125812.5 | -1.2803 | -68.5615 | 102625 | -0.0047922
125843.75 | -1.281 | -68.9537 | 102625 | -0.0047922
125875 | -1.2816 | -69.3498 | 102625 | -0.0047922
125906.25 | -1.2823 | -69.7498 | 102625 | -0.0047922
125937.5 | -1.2829 | -70.1538 | 102625 | -0.0047922
125968.75 | -1.2835 | -70.5619 | 102625 | -0.0047922
126000 | -1.2842 | -70.9742 | 102625 | -0.0047922
126031.25 | -1.2848 | -71.3909 | 102625 | -0.0047922
126062.5 | -1.2855 | -71.812 | 102625 | -0.0047922
126093.75 | -1.2861 | -72.2376 | 102625 | -0.0047922
126125 | -1.2867 | -72.668 | 102625 | -0.0047922
126156.25 | -1.2874 | -73.1031 | 102625 | -0.0047922
126187.5 | -1.288 | -73.5432 | 102625 | -0.0047922
126218.75 | -1.2887 | -73.9884 | 102625 | -0.0047922
126250 | -1.2893 | -74.4389 | 102625 | -0.0047922
126281.25 | -1.29 | -74.8947 | 102625 | -0.0047922
126312.5 | -1.2906 | -75.3562 | 102625 | -0.0047922
126343.75 | -1.2912 | -75.8234 | 102625 | -0.0047922
126375 | -1.2919 | -76.2966 | 102625 | -0.0047922
126406.25 | -1.2925 | -76.7759 | 102625 | -0.0047922
126437.5 | -1.2932 | -77.2615 | 102625 | -0.0047922
126468.75 | -1.2938 | -77.7538 | 102625 | -0.0047922
126500 | -1.2945 | -78.2528 | 102625 | -0.0047922
126531.25 | -1.2951 | -78.759 | 102625 | -0.0047922
126562.5 | -1.2957 | -79.2725 | 102625 | -0.0047922
126593.75 | -1.2964 | -79.7936 | 102625 | -0.0047922
126625 | -1.297 | -80.3226 | 102625 | -0.0047922
126656.25 | -1.2977 | -80.8599 | 102625 | -0.0047922
126687.5 | -1.2983 | -81.4059 | 102625 | -0.0047922
126718.75 | -1.299 | -81.9608 | 102625 | -0.0047922
126750 | -1.2996 | -82.5251 | 102625 | -0.0047922
126781.25 | -1.3002 | -83.0992 | 102625 | -0.0047922
126812.5 | -1.3009 | -83.6837 | 102625 | -0.0047922
126843.75 | -1.3015 | -84.2789 | 102625 | -0.0047922
126875 | -1.3022 | -84.8856 | 102625 | -0.0047922
126906.25 | -1.3028 | -85.5042 | 102625 | -0.0047922
126937.5 | -1.3035 | -86.1355 | 102625 | -0.0047922
126968.75 | -1.3041 | -86.7801 | 102625 | -0.0047922
127000 | -1.3048 | -87.439 | 102625 | -0.0047922
127031.25 | -1.3054 | -88.1128 | 102625 | -0.0047922
127062.5 | -1.306 | -88.8027 | 102625 | -0.0047922
127093.75 | -1.3067 | -89.5097 | 102625 | -0.0047922
127125 | -1.3073 | -90.2351 | 102625 | -0.0047922
127156.25 | -1.308 | -90.9801 | 102625 | -0.0047922
127187.5 | -1.3086 | -91.7464 | 102625 | -0.0047922
127218.75 | -1.3093 | -92.5356 | 102625 | -0.0047922
127250 | -1.3099 | -93.3498 | 102625 | -0.0047922
127281.25 | -1.3106 | -94.1913 | 102625 | -0.0047922
127312.5 | -1.3112 | -95.0627 | 102625 | -0.0047922
127343.75 | -1.3119 | -95.9672 | 102625 | -0.0047922
127375 | -1.3125 | -96.9083 | 102625 | -0.0047922
127406.25 | -1.3132 | -97.8905 | 102625 | -0.0047922
127437.5 | -1.3138 | -98.9191 | 102625 | -0.0047922
127468.75 | -1.3145 | -100.0004 | 102625 | -0.0047922
127500 | -1.3151 | -101.1427 | 102625 | -0.0047922
127531.25 | -1.3158 | -102.3558 | 102625 | -0.0047922
127562.5 | -1.3164 | -103.6532 | 102625 | -0.0047922
127593.75 | -1.3171 | -105.052 | 102625 | -0.0047922
127625 | -1.3177 | -106.5761 | 102625 | -0.0047922
127656.25 | -1.3183 | -108.2594 | 102625 | -0.0047922
127687.5 | -1.319 | -110.1522 | 102625 | -0.0047922
127718.75 | -1.3196 | -112.3348 | 102625 | -0.0047922
127750 | -1.3203 | -114.9469 | 102625 | -0.0047922
127781.25 | -1.3209 | -118.2665 | 102625 | -0.0047922
127812.5 | -1.3216 | -122.9892 | 102625 | -0.0047922
127843.75 | -1.3222 | -132.0445 | 102625 | -0.0047922
127875 | -1.3229 | -135.981 | 102625 | -0.0047922
127906.25 | -1.3235 | -125.6755 | 102625 | -0.0047922
127937.5 | -1.3242 | -121.544 | 102625 | -0.0047922
127968.75 | -1.3248 | -119.0769 | 102625 | -0.0047922
128000 | -1.3255 | -117.4076 | 102625 | -0.0047922
128031.25 | -1.3261 | -116.2126 | 102625 | -0.0047922
128062.5 | -1.3268 | -115.3356 | 102625 | -0.0047922
128093.75 | -1.3274 | -114.6897 | 102625 | -0.0047922
128125 | -1.3281 | -114.2215 | 102625 | -0.0047922
128156.25 | -1.3288 | -113.8966 | 102625 | -0.0047922
128187.5 | -1.3294 | -113.6917 | 102625 | -0.0047922
128218.75 | -1.3301 | -113.5904 | 102625 | -0.0047922
128250 | -1.3307 | -113.5817 | 102625 | -0.0047922
128281.25 | -1.3314 | -113.6577 | 102625 | -0.0047922
128312.5 | -1.332 | -113.8135 | 102625 | -0.0047922
128343.75 | -1.3327 | -114.0464 | 102625 | -0.0047922
128375 | -1.3333 | -114.3558 | 102625 | -0.0047922
128406.25 | -1.334 | -114.7427 | 102625 | -0.0047922
128437.5 | -1.3346 | -115.2106 | 102625 | -0.0047922
128468.75 | -1.3353 | -115.765 | 102625 | -0.0047922
128500 | -1.3359 | -116.4144 | 102625 | -0.0047922
128531.25 | -1.3366 | -117.1712 | 102625 | -0.0047922
128562.5 | -1.3372 | -118.0531 | 102625 | -0.0047922
128593.75 | -1.3379 | -119.0857 | 102625 | -0.0047922
128625 | -1.3385 | -120.307 | 102625 | -0.0047922
128656.25 | -1.3392 | -121.7768 | 102625 | -0.0047922
128687.5 | -1.3398 | -123.5939 | 102625 | -0.0047922
128718.75 | -1.3405 | -125.9414 | 102625 | -0.0047922
128750 | -1.3412 | -129.2159 | 102625 | -0.0047922
128781.25 | -1.3418 | -134.5865 | 102625 | -0.0047922
128812.5 | -1.3425 | -151.5389 | 102625 | -0.0047922
128843.75 | -1.3431 | -137.5067 | 102625 | -0.0047922
128875 | -1.3438 | -130.69 | 102625 | -0.0047922
128906.25 | -1.3444 | -126.9471 | 102625 | -0.0047922
128937.5 | -1.3451 | -124.3693 | 102625 | -0.0047922
128968.75 | -1.3457 | -122.4132 | 102625 | -0.0047922
129000 | -1.3464 | -120.8467 | 102625 | -0.0047922
129031.25 | -1.3471 | -119.5484 | 102625 | -0.0047922
129062.5 | -1.3477 | -118.4472 | 102625 | -0.0047922
129093.75 | -1.3484 | -117.4975 | 102625 | -0.0047922
129125 | -1.349 | -116.6684 | 102625 | -0.0047922
129156.25 | -1.3497 | -115.9379 | 102625 | -0.0047922
129187.5 | -1.3503 | -115.29 | 102625 | -0.0047922
129218.75 | -1.351 | -114.7123 | 102625 | -0.0047922
129250 | -1.3517 | -114.1955 | 102625 | -0.0047922
129281.25 | -1.3523 | -113.7319 | 102625 | -0.0047922
129312.5 | -1.353 | -113.3156 | 102625 | -0.0047922
129343.75 | -1.3536 | -112.9415 | 102625 | -0.0047922
129375 | -1.3543 | -112.6058 | 102625 | -0.0047922
129406.25 | -1.3549 | -112.3048 | 102625 | -0.0047922
129437.5 | -1.3556 | -112.0358 | 102625 | -0.0047922
129468.75 | -1.3563 | -111.7964 | 102625 | -0.0047922
129500 | -1.3569 | -111.5844 | 102625 | -0.0047922
129531.25 | -1.3576 | -111.398 | 102625 | -0.0047922
129562.5 | -1.3582 | -111.2357 | 102625 | -0.0047922
129593.75 | -1.3589 | -111.0962 | 102625 | -0.0047922
129625 | -1.3595 | -110.9783 | 102625 | -0.0047922
129656.25 | -1.3602 | -110.881 | 102625 | -0.0047922
129687.5 | -1.3609 | -110.8034 | 102625 | -0.0047922
129718.75 | -1.3615 | -110.7448 | 102625 | -0.0047922
129750 | -1.3622 | -110.7045 | 102625 | -0.0047922
129781.25 | -1.3628 | -110.6819 | 102625 | -0.0047922
129812.5 | -1.3635 | -110.6765 | 102625 | -0.0047922
129843.75 | -1.3642 | -110.688 | 102625 | -0.0047922
129875 | -1.3648 | -110.716 | 102625 | -0.0047922
129906.25 | -1.3655 | -110.7602 | 102625 | -0.0047922
129937.5 | -1.3661 | -110.8205 | 102625 | -0.0047922
129968.75 | -1.3668 | -110.8966 | 102625 | -0.0047922
130000 | -1.3675 | -110.9885 | 102625 | -0.0047922
130031.25 | -1.3681 | -111.0962 | 102625 | -0.0047922
130062.5 | -1.3688 | -111.2197 | 102625 | -0.0047922
130093.75 | -1.3695 | -111.359 | 102625 | -0.0047922
130125 | -1.3701 | -111.5144 | 102625 | -0.0047922
130156.25 | -1.3708 | -111.6859 | 102625 | -0.0047922
130187.5 | -1.3714 | -111.874 | 102625 | -0.0047922
130218.75 | -1.3721 | -112.0788 | 102625 | -0.0047922
130250 | -1.3728 | -112.301 | 102625 | -0.0047922
130281.25 | -1.3734 | -112.5408 | 102625 | -0.0047922
130312.5 | -1.3741 | -112.799 | 102625 | -0.0047922
130343.75 | -1.3748 | -113.0762 | 102625 | -0.0047922
130375 | -1.3754 | -113.3733 | 102625 | -0.0047922
130406.25 | -1.3761 | -113.6911 | 102625 | -0.0047922
130437.5 | -1.3767 | -114.0308 | 102625 | -0.0047922
130468.75 | -1.3774 | -114.3937 | 102625 | -0.0047922
130500 | -1.3781 | -114.7811 | 102625 | -0.0047922
130531.25 | -1.3787 | -115.1949 | 102625 | -0.0047922
130562.5 | -1.3794 | -115.637 | 102625 | -0.0047922
130593.75 | -1.3801 | -116.1099 | 102625 | -0.0047922
130625 | -1.3807 | -116.6164 | 102625 | -0.0047922
130656.25 | -1.3814 | -117.1597 | 102625 | -0.0047922
130687.5 | -1.3821 | -117.7441 | 102625 | -0.0047922
130718.75 | -1.3827 | -118.3744 | 102625 | -0.0047922
130750 | -1.3834 | -119.0567 | 102625 | -0.0047922
130781.25 | -1.384 | -119.7987 | 102625 | -0.0047922
130812.5 | -1.3847 | -120.61 | 102625 | -0.0047922
130843.75 | -1.3854 | -121.5033 | 102625 | -0.0047922
130875 | -1.386 | -122.4952 | 102625 | -0.0047922
130906.25 | -1.3867 | -123.6088 | 102625 | -0.0047922
130937.5 | -1.3874 | -124.8766 | 102625 | -0.0047922
130968.75 | -1.388 | -126.3473 | 102625 | -0.0047922
131000 | -1.3887 | -128.098 | 102625 | -0.0047922
131031.25 | -1.3894 | -130.2624 | 102625 | -0.0047922
131062.5 | -1.39 | -133.104 | 102625 | -0.0047922
131093.75 | -1.3907 | -137.2691 | 102625 | -0.0047922
131125 | -1.3914 | -145.3274 | 102625 | -0.0047922
131156.25 | -1.392 | -151.359 | 102625 | -0.0047922
131187.5 | -1.3927 | -139.4505 | 102625 | -0.0047922
131218.75 | -1.3934 | -134.6943 | 102625 | -0.0047922
131250 | -1.394 | -131.7026 | 102625 | -0.0047922
131281.25 | -1.3947 | -129.534 | 102625 | -0.0047922
131312.5 | -1.3954 | -127.8455 | 102625 | -0.0047922
131343.75 | -1.396 | -126.4728 | 102625 | -0.0047922
131375 | -1.3967 | -125.3244 | 102625 | -0.0047922
131406.25 | -1.3974 | -124.3442 | 102625 | -0.0047922
131437.5 | -1.398 | -123.4953 | 102625 | -0.0047922
131468.75 | -1.3987 | -122.7519 | 102625 | -0.0047922
131500 | -1.3994 | -122.0957 | 102625 | -0.0047922
131531.25 | -1.4001 | -121.5128 | 102625 | -0.0047922
131562.5 | -1.4007 | -120.9927 | 102625 | -0.0047922
131593.75 | -1.4014 | -120.5273 | 102625 | -0.0047922
131625 | -1.4021 | -120.11 | 102625 | -0.0047922
131656.25 | -1.4027 | -119.7355 | 102625 | -0.0047922
131687.5 | -1.4034 | -119.3997 | 102625 | -0.0047922
131718.75 | -1.4041 | -119.0988 | 102625 | -0.0047922
131750 | -1.4047 | -118.8301 | 102625 | -0.0047922
131781.25 | -1.4054 | -118.5909 | 102625 | -0.0047922
131812.5 | -1.4061 | -118.3793 | 102625 | -0.0047922
131843.75 | -1.4068 | -118.1935 | 102625 | -0.0047922
131875 | -1.4074 | -118.032 | 102625 | -0.0047922
131906.25 | -1.4081 | -117.8935 | 102625 | -0.0047922
131937.5 | -1.4088 | -117.7769 | 102625 | -0.0047922
131968.75 | -1.4094 | -117.6814 | 102625 | -0.0047922
132000 | -1.4101 | -117.6061 | 102625 | -0.0047922
132031.25 | -1.4108 | -117.5506 | 102625 | -0.0047922
132062.5 | -1.4115 | -117.5141 | 102625 | -0.0047922
132093.75 | -1.4121 | -117.4964 | 102625 | -0.0047922
132125 | -1.4128 | -117.4972 | 102625 | -0.0047922
132156.25 | -1.4135 | -117.5162 | 102625 | -0.0047922
132187.5 | -1.4141 | -117.5533 | 102625 | -0.0047922
132218.75 | -1.4148 | -117.6086 | 102625 | -0.0047922
132250 | -1.4155 | -117.682 | 102625 | -0.0047922
132281.25 | -1.4162 | -117.7737 | 102625 | -0.0047922
132312.5 | -1.4168 | -117.884 | 102625 | -0.0047922
132343.75 | -1.4175 | -118.0132 | 102625 | -0.0047922
132375 | -1.4182 | -118.1617 | 102625 | -0.0047922
132406.25 | -1.4189 | -118.3302 | 102625 | -0.0047922
132437.5 | -1.4195 | -118.5193 | 102625 | -0.0047922
132468.75 | -1.4202 | -118.7299 | 102625 | -0.0047922
132500 | -1.4209 | -118.9629 | 102625 | -0.0047922
132531.25 | -1.4215 | -119.2195 | 102625 | -0.0047922
132562.5 | -1.4222 | -119.5011 | 102625 | -0.0047922
132593.75 | -1.4229 | -119.8094 | 102625 | -0.0047922
132625 | -1.4236 | -120.1463 | 102625 | -0.0047922
132656.25 | -1.4242 | -120.5141 | 102625 | -0.0047922
132687.5 | -1.4249 | -120.9156 | 102625 | -0.0047922
132718.75 | -1.4256 | -121.354 | 102625 | -0.0047922
132750 | -1.4263 | -121.8334 | 102625 | -0.0047922
132781.25 | -1.4269 | -122.3587 | 102625 | -0.0047922
132812.5 | -1.4276 | -122.9359 | 102625 | -0.0047922
132843.75 | -1.4283 | -123.5725 | 102625 | -0.0047922
132875 | -1.429 | -124.2783 | 102625 | -0.0047922
132906.25 | -1.4296 | -125.0657 | 102625 | -0.0047922
132937.5 | -1.4303 | -125.9516 | 102625 | -0.0047922
132968.75 | -1.431 | -126.9588 | 102625 | -0.0047922
133000 | -1.4317 | -128.1199 | 102625 | -0.0047922
133031.25 | -1.4324 | -129.4837 | 102625 | -0.0047922
133062.5 | -1.433 | -131.1275 | 102625 | -0.0047922
133093.75 | -1.4337 | -133.1852 | 102625 | -0.0047922
133125 | -1.4344 | -135.9215 | 102625 | -0.0047922
133156.25 | -1.4351 | -139.9862 | 102625 | -0.0047922
133187.5 | -1.4357 | -147.9747 | 102625 | -0.0047922
133218.75 | -1.4364 | -153.6877 | 102625 | -0.0047922
133250 | -1.4371 | -141.7678 | 102625 | -0.0047922
133281.25 | -1.4378 | -136.9119 | 102625 | -0.0047922
133312.5 | -1.4385 | -133.8106 | 102625 | -0.0047922
133343.75 | -1.4391 | -131.5286 | 102625 | -0.0047922
133375 | -1.4398 | -129.7243 | 102625 | -0.0047922
133406.25 | -1.4405 | -128.234 | 102625 | -0.0047922
133437.5 | -1.4412 | -126.9663 | 102625 | -0.0047922
133468.75 | -1.4418 | -125.8651 | 102625 | -0.0047922
133500 | -1.4425 | -124.8936 | 102625 | -0.0047922
133531.25 | -1.4432 | -124.026 | 102625 | -0.0047922
133562.5 | -1.4439 | -123.2437 | 102625 | -0.0047922
133593.75 | -1.4446 | -122.5331 | 102625 | -0.0047922
133625 | -1.4452 | -121.8835 | 102625 | -0.0047922
133656.25 | -1.4459 | -121.2865 | 102625 | -0.0047922
133687.5 | -1.4466 | -120.7356 | 102625 | -0.0047922
133718.75 | -1.4473 | -120.2255 | 102625 | -0.0047922
133750 | -1.448 | -119.7516 | 102625 | -0.0047922
133781.25 | -1.4486 | -119.3104 | 102625 | -0.0047922
133812.5 | -1.4493 | -118.8988 | 102625 | -0.0047922
133843.75 | -1.45 | -118.5142 | 102625 | -0.0047922
133875 | -1.4507 | -118.1543 | 102625 | -0.0047922
133906.25 | -1.4514 | -117.8173 | 102625 | -0.0047922
133937.5 | -1.452 | -117.5014 | 102625 | -0.0047922
133968.75 | -1.4527 | -117.2052 | 102625 | -0.0047922
134000 | -1.4534 | -116.9275 | 102625 | -0.0047922
134031.25 | -1.4541 | -116.6672 | 102625 | -0.0047922
134062.5 | -1.4548 | -116.4232 | 102625 | -0.0047922
134093.75 | -1.4555 | -116.1946 | 102625 | -0.0047922
134125 | -1.4561 | -115.9807 | 102625 | -0.0047922
134156.25 | -1.4568 | -115.7809 | 102625 | -0.0047922
134187.5 | -1.4575 | -115.5944 | 102625 | -0.0047922
134218.75 | -1.4582 | -115.4207 | 102625 | -0.0047922
134250 | -1.4589 | -115.2593 | 102625 | -0.0047922
134281.25 | -1.4596 | -115.1098 | 102625 | -0.0047922
134312.5 | -1.4602 | -114.9717 | 102625 | -0.0047922
134343.75 | -1.4609 | -114.8448 | 102625 | -0.0047922
134375 | -1.4616 | -114.7286 | 102625 | -0.0047922
134406.25 | -1.4623 | -114.6229 | 102625 | -0.0047922
134437.5 | -1.463 | -114.5274 | 102625 | -0.0047922
134468.75 | -1.4637 | -114.442 | 102625 | -0.0047922
134500 | -1.4643 | -114.3663 | 102625 | -0.0047922
134531.25 | -1.465 | -114.3003 | 102625 | -0.0047922
134562.5 | -1.4657 | -114.2437 | 102625 | -0.0047922
134593.75 | -1.4664 | -114.1964 | 102625 | -0.0047922
134625 | -1.4671 | -114.1584 | 102625 | -0.0047922
134656.25 | -1.4678 | -114.1294 | 102625 | -0.0047922
134687.5 | -1.4685 | -114.1096 | 102625 | -0.0047922
134718.75 | -1.4691 | -114.0987 | 102625 | -0.0047922
134750 | -1.4698 | -114.0968 | 102625 | -0.0047922
134781.25 | -1.4705 | -114.1038 | 102625 | -0.0047922
134812.5 | -1.4712 | -114.1198 | 102625 | -0.0047922
134843.75 | -1.4719 | -114.1448 | 102625 | -0.0047922
134875 | -1.4726 | -114.1787 | 102625 | -0.0047922
134906.25 | -1.4733 | -114.2217 | 102625 | -0.0047922
134937.5 | -1.4739 | -114.2739 | 102625 | -0.0047922
134968.75 | -1.4746 | -114.3353 | 102625 | -0.0047922
135000 | -1.4753 | -114.4061 | 102625 | -0.0047922
135031.25 | -1.476 | -114.4863 | 102625 | -0.0047922
135062.5 | -1.4767 | -114.5762 | 102625 | -0.0047922
135093.75 | -1.4774 | -114.676 | 102625 | -0.0047922
135125 | -1.4781 | -114.7858 | 102625 | -0.0047922
135156.25 | -1.4788 | -114.9059 | 102625 | -0.0047922
135187.5 | -1.4794 | -115.0366 | 102625 | -0.0047922
135218.75 | -1.4801 | -115.1783 | 102625 | -0.0047922
135250 | -1.4808 | -115.3311 | 102625 | -0.0047922
135281.25 | -1.4815 | -115.4956 | 102625 | -0.0047922
135312.5 | -1.4822 | -115.6722 | 102625 | -0.0047922
135343.75 | -1.4829 | -115.8613 | 102625 | -0.0047922
135375 | -1.4836 | -116.0635 | 102625 | -0.0047922
135406.25 | -1.4843 | -116.2795 | 102625 | -0.0047922
135437.5 | -1.4849 | -116.5099 | 102625 | -0.0047922
135468.75 | -1.4856 | -116.7555 | 102625 | -0.0047922
135500 | -1.4863 | -117.0172 | 102625 | -0.0047922
135531.25 | -1.487 | -117.2959 | 102625 | -0.0047922
135562.5 | -1.4877 | -117.5928 | 102625 | -0.0047922
135593.75 | -1.4884 | -117.9092 | 102625 | -0.0047922
135625 | -1.4891 | -118.2466 | 102625 | -0.0047922
135656.25 | -1.4898 | -118.6066 | 102625 | -0.0047922
135687.5 | -1.4905 | -118.9912 | 102625 | -0.0047922
135718.75 | -1.4912 | -119.4026 | 102625 | -0.0047922
135750 | -1.4919 | -119.8437 | 102625 | -0.0047922
135781.25 | -1.4925 | -120.3174 | 102625 | -0.0047922
135812.5 | -1.4932 | -120.8277 | 102625 | -0.0047922
135843.75 | -1.4939 | -121.3791 | 102625 | -0.0047922
135875 | -1.4946 | -121.9772 | 102625 | -0.0047922
135906.25 | -1.4953 | -122.6289 | 102625 | -0.0047922
135937.5 | -1.496 | -123.343 | 102625 | -0.0047922
135968.75 | -1.4967 | -124.1307 | 102625 | -0.0047922
136000 | -1.4974 | -125.0068 | 102625 | -0.0047922
136031.25 | -1.4981 | -125.9912 | 102625 | -0.0047922
136062.5 | -1.4988 | -127.1119 | 102625 | -0.0047922
136093.75 | -1.4995 | -128.4094 | 102625 | -0.0047922
136125 | -1.5002 | -129.9463 | 102625 | -0.0047922
136156.25 | -1.5008 | -131.8266 | 102625 | -0.0047922
136187.5 | -1.5015 | -134.2428 | 102625 | -0.0047922
136218.75 | -1.5022 | -137.6168 | 102625 | -0.0047922
136250 | -1.5029 | -143.2303 | 102625 | -0.0047922
136281.25 | -1.5036 | -164.1559 | 102625 | -0.0047922
136312.5 | -1.5043 | -144.9429 | 102625 | -0.0047922
136343.75 | -1.505 | -138.4594 | 102625 | -0.0047922
136375 | -1.5057 | -134.7912 | 102625 | -0.0047922
136406.25 | -1.5064 | -132.2243 | 102625 | -0.0047922
136437.5 | -1.5071 | -130.2502 | 102625 | -0.0047922
136468.75 | -1.5078 | -128.6481 | 102625 | -0.0047922
136500 | -1.5085 | -127.3016 | 102625 | -0.0047922
136531.25 | -1.5092 | -126.1421 | 102625 | -0.0047922
136562.5 | -1.5099 | -125.1254 | 102625 | -0.0047922
136593.75 | -1.5106 | -124.2217 | 102625 | -0.0047922
136625 | -1.5113 | -123.4097 | 102625 | -0.0047922
136656.25 | -1.512 | -122.6736 | 102625 | -0.0047922
136687.5 | -1.5127 | -122.0017 | 102625 | -0.0047922
136718.75 | -1.5133 | -121.3848 | 102625 | -0.0047922
136750 | -1.514 | -120.8156 | 102625 | -0.0047922
136781.25 | -1.5147 | -120.2882 | 102625 | -0.0047922
136812.5 | -1.5154 | -119.7978 | 102625 | -0.0047922
136843.75 | -1.5161 | -119.3406 | 102625 | -0.0047922
136875 | -1.5168 | -118.9131 | 102625 | -0.0047922
136906.25 | -1.5175 | -118.5127 | 102625 | -0.0047922
136937.5 | -1.5182 | -118.1369 | 102625 | -0.0047922
136968.75 | -1.5189 | -117.7837 | 102625 | -0.0047922
137000 | -1.5196 | -117.4513 | 102625 | -0.0047922
137031.25 | -1.5203 | -117.1382 | 102625 | -0.0047922
137062.5 | -1.521 | -116.843 | 102625 | -0.0047922
137093.75 | -1.5217 | -116.5646 | 102625 | -0.0047922
137125 | -1.5224 | -116.302 | 102625 | -0.0047922
137156.25 | -1.5231 | -116.0541 | 102625 | -0.0047922
137187.5 | -1.5238 | -115.8202 | 102625 | -0.0047922
137218.75 | -1.5245 | -115.5996 | 102625 | -0.0047922
137250 | -1.5252 | -115.3915 | 102625 | -0.0047922
137281.25 | -1.5259 | -115.1954 | 102625 | -0.0047922
137312.5 | -1.5266 | -115.0107 | 102625 | -0.0047922
137343.75 | -1.5273 | -114.837 | 102625 | -0.0047922
137375 | -1.528 | -114.6739 | 102625 | -0.0047922
137406.25 | -1.5287 | -114.5209 | 102625 | -0.0047922
137437.5 | -1.5294 | -114.3776 | 102625 | -0.0047922
137468.75 | -1.5301 | -114.2438 | 102625 | -0.0047922
137500 | -1.5308 | -114.1192 | 102625 | -0.0047922
137531.25 | -1.5315 | -114.0035 | 102625 | -0.0047922
137562.5 | -1.5322 | -113.8964 | 102625 | -0.0047922
137593.75 | -1.5329 | -113.7977 | 102625 | -0.0047922
137625 | -1.5336 | -113.7073 | 102625 | -0.0047922
137656.25 | -1.5343 | -113.625 | 102625 | -0.0047922
137687.5 | -1.535 | -113.5506 | 102625 | -0.0047922
137718.75 | -1.5357 | -113.4839 | 102625 | -0.0047922
137750 | -1.5364 | -113.4248 | 102625 | -0.0047922
137781.25 | -1.5371 | -113.3733 | 102625 | -0.0047922
137812.5 | -1.5378 | -113.3292 | 102625 | -0.0047922
137843.75 | -1.5385 | -113.2925 | 102625 | -0.0047922
137875 | -1.5392 | -113.2631 | 102625 | -0.0047922
137906.25 | -1.5399 | -113.2408 | 102625 | -0.0047922
137937.5 | -1.5406 | -113.2258 | 102625 | -0.0047922
137968.75 | -1.5413 | -113.2179 | 102625 | -0.0047922
138000 | -1.542 | -113.2171 | 102625 | -0.0047922
138031.25 | -1.5427 | -113.2234 | 102625 | -0.0047922
138062.5 | -1.5434 | -113.2369 | 102625 | -0.0047922
138093.75 | -1.5441 | -113.2575 | 102625 | -0.0047922
138125 | -1.5448 | -113.2852 | 102625 | -0.0047922
138156.25 | -1.5455 | -113.3202 | 102625 | -0.0047922
138187.5 | -1.5462 | -113.3624 | 102625 | -0.0047922
138218.75 | -1.5469 | -113.4119 | 102625 | -0.0047922
138250 | -1.5476 | -113.4689 | 102625 | -0.0047922
138281.25 | -1.5484 | -113.5333 | 102625 | -0.0047922
138312.5 | -1.5491 | -113.6053 | 102625 | -0.0047922
138343.75 | -1.5498 | -113.685 | 102625 | -0.0047922
138375 | -1.5505 | -113.7726 | 102625 | -0.0047922
138406.25 | -1.5512 | -113.8681 | 102625 | -0.0047922
138437.5 | -1.5519 | -113.9719 | 102625 | -0.0047922
138468.75 | -1.5526 | -114.084 | 102625 | -0.0047922
138500 | -1.5533 | -114.2047 | 102625 | -0.0047922
138531.25 | -1.554 | -114.3343 | 102625 | -0.0047922
138562.5 | -1.5547 | -114.4729 | 102625 | -0.0047922
138593.75 | -1.5554 | -114.6209 | 102625 | -0.0047922
138625 | -1.5561 | -114.7786 | 102625 | -0.0047922
138656.25 | -1.5568 | -114.9463 | 102625 | -0.0047922
138687.5 | -1.5575 | -115.1245 | 102625 | -0.0047922
138718.75 | -1.5582 | -115.3136 | 102625 | -0.0047922
138750 | -1.5589 | -115.514 | 102625 | -0.0047922
138781.25 | -1.5596 | -115.7263 | 102625 | -0.0047922
138812.5 | -1.5603 | -115.9511 | 102625 | -0.0047922
138843.75 | -1.5611 | -116.1891 | 102625 | -0.0047922
138875 | -1.5618 | -116.441 | 102625 | -0.0047922
138906.25 | -1.5625 | -116.7076 | 102625 | -0.0047922
138937.5 | -1.5632 | -116.9899 | 102625 | -0.0047922
138968.75 | -1.5639 | -117.2889 | 102625 | -0.0047922
139000 | -1.5646 | -117.6058 | 102625 | -0.0047922
139031.25 | -1.5653 | -117.942 | 102625 | -0.0047922
139062.5 | -1.566 | -118.299 | 102625 | -0.0047922
139093.75 | -1.5667 | -118.6787 | 102625 | -0.0047922
139125 | -1.5674 | -119.0831 | 102625 | -0.0047922
139156.25 | -1.5681 | -119.5146 | 102625 | -0.0047922
139187.5 | -1.5688 | -119.9762 | 102625 | -0.0047922
139218.75 | -1.5696 | -120.4711 | 102625 | -0.0047922
139250 | -1.5703 | -121.0035 | 102625 | -0.0047922
139281.25 | -1.571 | -121.5782 | 102625 | -0.0047922
139312.5 | -1.5717 | -122.2014 | 102625 | -0.0047922
139343.75 | -1.5724 | -122.8805 | 102625 | -0.0047922
139375 | -1.5731 | -123.6251 | 102625 | -0.0047922
139406.25 | -1.5738 | -124.4476 | 102625 | -0.0047922
139437.5 | -1.5745 | -125.3644 | 102625 | -0.0047922
139468.75 | -1.5752 | -126.3978 | 102625 | -0.0047922
139500 | -1.5759 | -127.5795 | 102625 | -0.0047922
139531.25 | -1.5766 | -128.9568 | 102625 | -0.0047922
139562.5 | -1.5774 | -130.6038 | 102625 | -0.0047922
139593.75 | -1.5781 | -132.6483 | 102625 | -0.0047922
139625 | -1.5788 | -135.3387 | 102625 | -0.0047922
139656.25 | -1.5795 | -139.2717 | 102625 | -0.0047922
139687.5 | -1.5802 | -146.683 | 102625 | -0.0047922
139718.75 | -1.5809 | -155.8212 | 102625 | -0.0047922
139750 | -1.5816 | -142.0773 | 102625 | -0.0047922
139781.25 | -1.5823 | -136.9985 | 102625 | -0.0047922
139812.5 | -1.5831 | -133.8169 | 102625 | -0.0047922
139843.75 | -1.5838 | -131.4965 | 102625 | -0.0047922
139875 | -1.5845 | -129.6708 | 102625 | -0.0047922
139906.25 | -1.5852 | -128.1671 | 102625 | -0.0047922
139937.5 | -1.5859 | -126.8902 | 102625 | -0.0047922
139968.75 | -1.5866 | -125.7819 | 102625 | -0.0047922
140000 | -1.5873 | -124.804 | 102625 | -0.0047922
140031.25 | -1.588 | -123.9301 | 102625 | -0.0047922
140062.5 | -1.5888 | -123.1413 | 102625 | -0.0047922
140093.75 | -1.5895 | -122.4234 | 102625 | -0.0047922
140125 | -1.5902 | -121.7657 | 102625 | -0.0047922
140156.25 | -1.5909 | -121.1596 | 102625 | -0.0047922
140187.5 | -1.5916 | -120.5985 | 102625 | -0.0047922
140218.75 | -1.5923 | -120.0769 | 102625 | -0.0047922
140250 | -1.593 | -119.5904 | 102625 | -0.0047922
140281.25 | -1.5938 | -119.1352 | 102625 | -0.0047922
140312.5 | -1.5945 | -118.7083 | 102625 | -0.0047922
140343.75 | -1.5952 | -118.307 | 102625 | -0.0047922
140375 | -1.5959 | -117.9291 | 102625 | -0.0047922
140406.25 | -1.5966 | -117.5726 | 102625 | -0.0047922
140437.5 | -1.5973 | -117.2358 | 102625 | -0.0047922
140468.75 | -1.598 | -116.9173 | 102625 | -0.0047922
140500 | -1.5988 | -116.6158 | 102625 | -0.0047922
140531.25 | -1.5995 | -116.3301 | 102625 | -0.0047922
140562.5 | -1.6002 | -116.0592 | 102625 | -0.0047922
140593.75 | -1.6009 | -115.8023 | 102625 | -0.0047922
140625 | -1.6016 | -115.5586 | 102625 | -0.0047922
140656.25 | -1.6023 | -115.3272 | 102625 | -0.0047922
140687.5 | -1.6031 | -115.1076 | 102625 | -0.0047922
140718.75 | -1.6038 | -114.8993 | 102625 | -0.0047922
140750 | -1.6045 | -114.7015 | 102625 | -0.0047922
140781.25 | -1.6052 | -114.514 | 102625 | -0.0047922
140812.5 | -1.6059 | -114.3362 | 102625 | -0.0047922
140843.75 | -1.6066 | -114.1678 | 102625 | -0.0047922
140875 | -1.6074 | -114.0084 | 102625 | -0.0047922
140906.25 | -1.6081 | -113.8577 | 102625 | -0.0047922
140937.5 | -1.6088 | -113.7153 | 102625 | -0.0047922
140968.75 | -1.6095 | -113.581 | 102625 | -0.0047922
141000 | -1.6102 | -113.4546 | 102625 | -0.0047922
141031.25 | -1.611 | -113.3358 | 102625 | -0.0047922
141062.5 | -1.6117 | -113.2244 | 102625 | -0.0047922
141093.75 | -1.6124 | -113.1202 | 102625 | -0.0047922
141125 | -1.6131 | -113.0231 | 102625 | -0.0047922
141156.25 | -1.6138 | -112.9328 | 102625 | -0.0047922
141187.5 | -1.6145 | -112.8492 | 102625 | -0.0047922
141218.75 | -1.6153 | -112.7723 | 102625 | -0.0047922
141250 | -1.616 | -112.7018 | 102625 | -0.0047922
141281.25 | -1.6167 | -112.6376 | 102625 | -0.0047922
141312.5 | -1.6174 | -112.5797 | 102625 | -0.0047922
141343.75 | -1.6181 | -112.528 | 102625 | -0.0047922
141375 | -1.6189 | -112.4824 | 102625 | -0.0047922
141406.25 | -1.6196 | -112.4427 | 102625 | -0.0047922
141437.5 | -1.6203 | -112.409 | 102625 | -0.0047922
141468.75 | -1.621 | -112.3812 | 102625 | -0.0047922
141500 | -1.6217 | -112.3593 | 102625 | -0.0047922
141531.25 | -1.6225 | -112.3431 | 102625 | -0.0047922
141562.5 | -1.6232 | -112.3328 | 102625 | -0.0047922
141593.75 | -1.6239 | -112.3281 | 102625 | -0.0047922
141625 | -1.6246 | -112.3293 | 102625 | -0.0047922
141656.25 | -1.6254 | -112.3361 | 102625 | -0.0047922
141687.5 | -1.6261 | -112.3487 | 102625 | -0.0047922
141718.75 | -1.6268 | -112.367 | 102625 | -0.0047922
141750 | -1.6275 | -112.391 | 102625 | -0.0047922
141781.25 | -1.6282 | -112.4208 | 102625 | -0.0047922
141812.5 | -1.629 | -112.4564 | 102625 | -0.0047922
141843.75 | -1.6297 | -112.4978 | 102625 | -0.0047922
141875 | -1.6304 | -112.5451 | 102625 | -0.0047922
141906.25 | -1.6311 | -112.5984 | 102625 | -0.0047922
141937.5 | -1.6319 | -112.6575 | 102625 | -0.0047922
141968.75 | -1.6326 | -112.7228 | 102625 | -0.0047922
142000 | -1.6333 | -112.7942 | 102625 | -0.0047922
142031.25 | -1.634 | -112.8718 | 102625 | -0.0047922
142062.5 | -1.6348 | -112.9557 | 102625 | -0.0047922
142093.75 | -1.6355 | -113.046 | 102625 | -0.0047922
142125 | -1.6362 | -113.1428 | 102625 | -0.0047922
142156.25 | -1.6369 | -113.2463 | 102625 | -0.0047922
142187.5 | -1.6376 | -113.3567 | 102625 | -0.0047922
142218.75 | -1.6384 | -113.4739 | 102625 | -0.0047922
142250 | -1.6391 | -113.5984 | 102625 | -0.0047922
142281.25 | -1.6398 | -113.7301 | 102625 | -0.0047922
142312.5 | -1.6405 | -113.8694 | 102625 | -0.0047922
142343.75 | -1.6413 | -114.0165 | 102625 | -0.0047922
142375 | -1.642 | -114.1715 | 102625 | -0.0047922
142406.25 | -1.6427 | -114.3348 | 102625 | -0.0047922
142437.5 | -1.6434 | -114.5067 | 102625 | -0.0047922
142468.75 | -1.6442 | -114.6874 | 102625 | -0.0047922
142500 | -1.6449 | -114.8774 | 102625 | -0.0047922
142531.25 | -1.6456 | -115.077 | 102625 | -0.0047922
142562.5 | -1.6464 | -115.2866 | 102625 | -0.0047922
142593.75 | -1.6471 | -115.5067 | 102625 | -0.0047922
142625 | -1.6478 | -115.7379 | 102625 | -0.0047922
142656.25 | -1.6485 | -115.9806 | 102625 | -0.0047922
142687.5 | -1.6493 | -116.2355 | 102625 | -0.0047922
142718.75 | -1.65 | -116.5033 | 102625 | -0.0047922
142750 | -1.6507 | -116.7848 | 102625 | -0.0047922
142781.25 | -1.6514 | -117.0809 | 102625 | -0.0047922
142812.5 | -1.6522 | -117.3925 | 102625 | -0.0047922
142843.75 | -1.6529 | -117.7207 | 102625 | -0.0047922
142875 | -1.6536 | -118.0668 | 102625 | -0.0047922
142906.25 | -1.6544 | -118.4322 | 102625 | -0.0047922
142937.5 | -1.6551 | -118.8185 | 102625 | -0.0047922
142968.75 | -1.6558 | -119.2276 | 102625 | -0.0047922
143000 | -1.6565 | -119.6617 | 102625 | -0.0047922
143031.25 | -1.6573 | -120.1233 | 102625 | -0.0047922
143062.5 | -1.658 | -120.6154 | 102625 | -0.0047922
143093.75 | -1.6587 | -121.1415 | 102625 | -0.0047922
143125 | -1.6595 | -121.7059 | 102625 | -0.0047922
143156.25 | -1.6602 | -122.3138 | 102625 | -0.0047922
143187.5 | -1.6609 | -122.9715 | 102625 | -0.0047922
143218.75 | -1.6616 | -123.6871 | 102625 | -0.0047922
143250 | -1.6624 | -124.4706 | 102625 | -0.0047922
143281.25 | -1.6631 | -125.3353 | 102625 | -0.0047922
143312.5 | -1.6638 | -126.2988 | 102625 | -0.0047922
143343.75 | -1.6646 | -127.3855 | 102625 | -0.0047922
143375 | -1.6653 | -128.6299 | 102625 | -0.0047922
143406.25 | -1.666 | -130.0845 | 102625 | -0.0047922
143437.5 | -1.6668 | -131.833 | 102625 | -0.0047922
143468.75 | -1.6675 | -134.0235 | 102625 | -0.0047922
143500 | -1.6682 | -136.9557 | 102625 | -0.0047922
143531.25 | -1.669 | -141.4042 | 102625 | -0.0047922
143562.5 | -1.6697 | -150.9597 | 102625 | -0.0047922
143593.75 | -1.6704 | -150.9776 | 102625 | -0.0047922
143625 | -1.6712 | -141.4523 | 102625 | -0.0047922
143656.25 | -1.6719 | -137.0351 | 102625 | -0.0047922
143687.5 | -1.6726 | -134.1344 | 102625 | -0.0047922
143718.75 | -1.6733 | -131.9755 | 102625 | -0.0047922
143750 | -1.6741 | -130.2585 | 102625 | -0.0047922
143781.25 | -1.6748 | -128.8356 | 102625 | -0.0047922
143812.5 | -1.6755 | -127.6229 | 102625 | -0.0047922
143843.75 | -1.6763 | -126.5681 | 102625 | -0.0047922
143875 | -1.677 | -125.6364 | 102625 | -0.0047922
143906.25 | -1.6777 | -124.8036 | 102625 | -0.0047922
143937.5 | -1.6785 | -124.0521 | 102625 | -0.0047922
143968.75 | -1.6792 | -123.3686 | 102625 | -0.0047922
144000 | -1.6799 | -122.7431 | 102625 | -0.0047922
144031.25 | -1.6807 | -122.1675 | 102625 | -0.0047922
144062.5 | -1.6814 | -121.6355 | 102625 | -0.0047922
144093.75 | -1.6822 | -121.1419 | 102625 | -0.0047922
144125 | -1.6829 | -120.6824 | 102625 | -0.0047922
144156.25 | -1.6836 | -120.2536 | 102625 | -0.0047922
144187.5 | -1.6844 | -119.8524 | 102625 | -0.0047922
144218.75 | -1.6851 | -119.4763 | 102625 | -0.0047922
144250 | -1.6858 | -119.1233 | 102625 | -0.0047922
144281.25 | -1.6866 | -118.7913 | 102625 | -0.0047922
144312.5 | -1.6873 | -118.4787 | 102625 | -0.0047922
144343.75 | -1.688 | -118.1843 | 102625 | -0.0047922
144375 | -1.6888 | -117.9067 | 102625 | -0.0047922
144406.25 | -1.6895 | -117.6449 | 102625 | -0.0047922
144437.5 | -1.6902 | -117.3978 | 102625 | -0.0047922
144468.75 | -1.691 | -117.1646 | 102625 | -0.0047922
144500 | -1.6917 | -116.9447 | 102625 | -0.0047922
144531.25 | -1.6925 | -116.7371 | 102625 | -0.0047922
144562.5 | -1.6932 | -116.5415 | 102625 | -0.0047922
144593.75 | -1.6939 | -116.3571 | 102625 | -0.0047922
144625 | -1.6947 | -116.1836 | 102625 | -0.0047922
144656.25 | -1.6954 | -116.0205 | 102625 | -0.0047922
144687.5 | -1.6961 | -115.8673 | 102625 | -0.0047922
144718.75 | -1.6969 | -115.7237 | 102625 | -0.0047922
144750 | -1.6976 | -115.5893 | 102625 | -0.0047922
144781.25 | -1.6983 | -115.4639 | 102625 | -0.0047922
144812.5 | -1.6991 | -115.3472 | 102625 | -0.0047922
144843.75 | -1.6998 | -115.239 | 102625 | -0.0047922
144875 | -1.7006 | -115.139 | 102625 | -0.0047922
144906.25 | -1.7013 | -115.047 | 102625 | -0.0047922
144937.5 | -1.702 | -114.9628 | 102625 | -0.0047922
144968.75 | -1.7028 | -114.8864 | 102625 | -0.0047922
145000 | -1.7035 | -114.8174 | 102625 | -0.0047922
145031.25 | -1.7043 | -114.7559 | 102625 | -0.0047922
145062.5 | -1.705 | -114.7017 | 102625 | -0.0047922
145093.75 | -1.7057 | -114.6547 | 102625 | -0.0047922
145125 | -1.7065 | -114.6148 | 102625 | -0.0047922
145156.25 | -1.7072 | -114.582 | 102625 | -0.0047922
145187.5 | -1.708 | -114.5561 | 102625 | -0.0047922
145218.75 | -1.7087 | -114.5372 | 102625 | -0.0047922
145250 | -1.7094 | -114.5253 | 102625 | -0.0047922
145281.25 | -1.7102 | -114.5202 | 102625 | -0.0047922
145312.5 | -1.7109 | -114.522 | 102625 | -0.0047922
145343.75 | -1.7117 | -114.5308 | 102625 | -0.0047922
145375 | -1.7124 | -114.5464 | 102625 | -0.0047922
145406.25 | -1.7131 | -114.569 | 102625 | -0.0047922
145437.5 | -1.7139 | -114.5986 | 102625 | -0.0047922
145468.75 | -1.7146 | -114.6352 | 102625 | -0.0047922
145500 | -1.7154 | -114.679 | 102625 | -0.0047922
145531.25 | -1.7161 | -114.7299 | 102625 | -0.0047922
145562.5 | -1.7169 | -114.7881 | 102625 | -0.0047922
145593.75 | -1.7176 | -114.8537 | 102625 | -0.0047922
145625 | -1.7183 | -114.9268 | 102625 | -0.0047922
145656.25 | -1.7191 | -115.0075 | 102625 | -0.0047922
145687.5 | -1.7198 | -115.0961 | 102625 | -0.0047922
145718.75 | -1.7206 | -115.1927 | 102625 | -0.0047922
145750 | -1.7213 | -115.2974 | 102625 | -0.0047922
145781.25 | -1.7221 | -115.4106 | 102625 | -0.0047922
145812.5 | -1.7228 | -115.5324 | 102625 | -0.0047922
145843.75 | -1.7235 | -115.6631 | 102625 | -0.0047922
145875 | -1.7243 | -115.803 | 102625 | -0.0047922
145906.25 | -1.725 | -115.9525 | 102625 | -0.0047922
145937.5 | -1.7258 | -116.1119 | 102625 | -0.0047922
145968.75 | -1.7265 | -116.2816 | 102625 | -0.0047922
146000 | -1.7273 | -116.4621 | 102625 | -0.0047922
146031.25 | -1.728 | -116.6538 | 102625 | -0.0047922
146062.5 | -1.7288 | -116.8573 | 102625 | -0.0047922
146093.75 | -1.7295 | -117.0732 | 102625 | -0.0047922
146125 | -1.7302 | -117.3023 | 102625 | -0.0047922
146156.25 | -1.731 | -117.5451 | 102625 | -0.0047922
146187.5 | -1.7317 | -117.8027 | 102625 | -0.0047922
146218.75 | -1.7325 | -118.076 | 102625 | -0.0047922
146250 | -1.7332 | -118.3661 | 102625 | -0.0047922
146281.25 | -1.734 | -118.6741 | 102625 | -0.0047922
146312.5 | -1.7347 | -119.0016 | 102625 | -0.0047922
146343.75 | -1.7355 | -119.3501 | 102625 | -0.0047922
146375 | -1.7362 | -119.7215 | 102625 | -0.0047922
146406.25 | -1.737 | -120.1179 | 102625 | -0.0047922
146437.5 | -1.7377 | -120.5419 | 102625 | -0.0047922
146468.75 | -1.7384 | -120.9965 | 102625 | -0.0047922
146500 | -1.7392 | -121.4852 | 102625 | -0.0047922
146531.25 | -1.7399 | -122.0123 | 102625 | -0.0047922
146562.5 | -1.7407 | -122.5829 | 102625 | -0.0047922
146593.75 | -1.7414 | -123.2035 | 102625 | -0.0047922
146625 | -1.7422 | -123.882 | 102625 | -0.0047922
146656.25 | -1.7429 | -124.6286 | 102625 | -0.0047922
146687.5 | -1.7437 | -125.4566 | 102625 | -0.0047922
146718.75 | -1.7444 | -126.3837 | 102625 | -0.0047922
146750 | -1.7452 | -127.4343 | 102625 | -0.0047922
146781.25 | -1.7459 | -128.6434 | 102625 | -0.0047922
146812.5 | -1.7467 | -130.0635 | 102625 | -0.0047922
146843.75 | -1.7474 | -131.7795 | 102625 | -0.0047922
146875 | -1.7482 | -133.9407 | 102625 | -0.0047922
146906.25 | -1.7489 | -136.8511 | 102625 | -0.0047922
146937.5 | -1.7497 | -141.3009 | 102625 | -0.0047922
146968.75 | -1.7504 | -151.0218 | 102625 | -0.0047922
147000 | -1.7512 | -150.3996 | 102625 | -0.0047922
147031.25 | -1.7519 | -141.0302 | 102625 | -0.0047922
147062.5 | -1.7527 | -136.6128 | 102625 | -0.0047922
147093.75 | -1.7534 | -133.689 | 102625 | -0.0047922
147125 | -1.7542 | -131.4992 | 102625 | -0.0047922
147156.25 | -1.7549 | -129.7477 | 102625 | -0.0047922
147187.5 | -1.7557 | -128.2881 | 102625 | -0.0047922
147218.75 | -1.7564 | -127.0373 | 102625 | -0.0047922
147250 | -1.7572 | -125.9434 | 102625 | -0.0047922
147281.25 | -1.7579 | -124.9719 | 102625 | -0.0047922
147312.5 | -1.7587 | -124.0986 | 102625 | -0.0047922
147343.75 | -1.7594 | -123.306 | 102625 | -0.0047922
147375 | -1.7602 | -122.5808 | 102625 | -0.0047922
147406.25 | -1.7609 | -121.9131 | 102625 | -0.0047922
147437.5 | -1.7617 | -121.2949 | 102625 | -0.0047922
147468.75 | -1.7624 | -120.7197 | 102625 | -0.0047922
147500 | -1.7632 | -120.1825 | 102625 | -0.0047922
147531.25 | -1.7639 | -119.679 | 102625 | -0.0047922
147562.5 | -1.7647 | -119.2056 | 102625 | -0.0047922
147593.75 | -1.7654 | -118.7593 | 102625 | -0.0047922
147625 | -1.7662 | -118.3376 | 102625 | -0.0047922
147656.25 | -1.767 | -117.9384 | 102625 | -0.0047922
147687.5 | -1.7677 | -117.5598 | 102625 | -0.0047922
147718.75 | -1.7685 | -117.2001 | 102625 | -0.0047922
147750 | -1.7692 | -116.8579 | 102625 | -0.0047922
147781.25 | -1.77 | -116.5319 | 102625 | -0.0047922
147812.5 | -1.7707 | -116.2211 | 102625 | -0.0047922
147843.75 | -1.7715 | -115.9245 | 102625 | -0.0047922
147875 | -1.7722 | -115.6411 | 102625 | -0.0047922
147906.25 | -1.773 | -115.3703 | 102625 | -0.0047922
147937.5 | -1.7737 | -115.1112 | 102625 | -0.0047922
147968.75 | -1.7745 | -114.8632 | 102625 | -0.0047922
148000 | -1.7752 | -114.6258 | 102625 | -0.0047922
148031.25 | -1.776 | -114.3985 | 102625 | -0.0047922
148062.5 | -1.7768 | -114.1808 | 102625 | -0.0047922
148093.75 | -1.7775 | -113.9721 | 102625 | -0.0047922
148125 | -1.7783 | -113.7722 | 102625 | -0.0047922
148156.25 | -1.779 | -113.5807 | 102625 | -0.0047922
148187.5 | -1.7798 | -113.3973 | 102625 | -0.0047922
148218.75 | -1.7805 | -113.2215 | 102625 | -0.0047922
148250 | -1.7813 | -113.0532 | 102625 | -0.0047922
148281.25 | -1.782 | -112.8921 | 102625 | -0.0047922
148312.5 | -1.7828 | -112.738 | 102625 | -0.0047922
148343.75 | -1.7836 | -112.5905 | 102625 | -0.0047922
148375 | -1.7843 | -112.4496 | 102625 | -0.0047922
148406.25 | -1.7851 | -112.315 | 102625 | -0.0047922
148437.5 | -1.7858 | -112.1866 | 102625 | -0.0047922
148468.75 | -1.7866 | -112.0641 | 102625 | -0.0047922
148500 | -1.7873 | -111.9475 | 102625 | -0.0047922
148531.25 | -1.7881 | -111.8366 | 102625 | -0.0047922
148562.5 | -1.7889 | -111.7313 | 102625 | -0.0047922
148593.75 | -1.7896 | -111.6313 | 102625 | -0.0047922
148625 | -1.7904 | -111.5368 | 102625 | -0.0047922
148656.25 | -1.7911 | -111.4474 | 102625 | -0.0047922
148687.5 | -1.7919 | -111.3632 | 102625 | -0.0047922
148718.75 | -1.7927 | -111.284 | 102625 | -0.0047922
148750 | -1.7934 | -111.2097 | 102625 | -0.0047922
148781.25 | -1.7942 | -111.1403 | 102625 | -0.0047922
148812.5 | -1.7949 | -111.0758 | 102625 | -0.0047922
148843.75 | -1.7957 | -111.016 | 102625 | -0.0047922
148875 | -1.7965 | -110.9608 | 102625 | -0.0047922
148906.25 | -1.7972 | -110.9103 | 102625 | -0.0047922
148937.5 | -1.798 | -110.8644 | 102625 | -0.0047922
148968.75 | -1.7987 | -110.823 | 102625 | -0.0047922
149000 | -1.7995 | -110.7861 | 102625 | -0.0047922
149031.25 | -1.8003 | -110.7537 | 102625 | -0.0047922
149062.5 | -1.801 | -110.7257 | 102625 | -0.0047922
149093.75 | -1.8018 | -110.7021 | 102625 | -0.0047922
149125 | -1.8025 | -110.6828 | 102625 | -0.0047922
149156.25 | -1.8033 | -110.668 | 102625 | -0.0047922
149187.5 | -1.8041 | -110.6575 | 102625 | -0.0047922
149218.75 | -1.8048 | -110.6514 | 102625 | -0.0047922
149250 | -1.8056 | -110.6495 | 102625 | -0.0047922
149281.25 | -1.8063 | -110.6521 | 102625 | -0.0047922
149312.5 | -1.8071 | -110.6589 | 102625 | -0.0047922
149343.75 | -1.8079 | -110.6701 | 102625 | -0.0047922
149375 | -1.8086 | -110.6856 | 102625 | -0.0047922
149406.25 | -1.8094 | -110.7056 | 102625 | -0.0047922
149437.5 | -1.8102 | -110.7299 | 102625 | -0.0047922
149468.75 | -1.8109 | -110.7586 | 102625 | -0.0047922
149500 | -1.8117 | -110.7917 | 102625 | -0.0047922
149531.25 | -1.8124 | -110.8293 | 102625 | -0.0047922
149562.5 | -1.8132 | -110.8714 | 102625 | -0.0047922
149593.75 | -1.814 | -110.918 | 102625 | -0.0047922
149625 | -1.8147 | -110.9692 | 102625 | -0.0047922
149656.25 | -1.8155 | -111.025 | 102625 | -0.0047922
149687.5 | -1.8163 | -111.0856 | 102625 | -0.0047922
149718.75 | -1.817 | -111.1508 | 102625 | -0.0047922
149750 | -1.8178 | -111.2209 | 102625 | -0.0047922
149781.25 | -1.8185 | -111.2958 | 102625 | -0.0047922
149812.5 | -1.8193 | -111.3757 | 102625 | -0.0047922
149843.75 | -1.8201 | -111.4607 | 102625 | -0.0047922
149875 | -1.8208 | -111.5508 | 102625 | -0.0047922
149906.25 | -1.8216 | -111.6461 | 102625 | -0.0047922
149937.5 | -1.8224 | -111.7467 | 102625 | -0.0047922
149968.75 | -1.8231 | -111.8528 | 102625 | -0.0047922
150000 | -1.8239 | -111.9644 | 102625 | -0.0047922
150031.25 | -1.8247 | -112.0818 | 102625 | -0.0047922
150062.5 | -1.8254 | -112.205 | 102625 | -0.0047922
150093.75 | -1.8262 | -112.3343 | 102625 | -0.0047922
150125 | -1.827 | -112.4696 | 102625 | -0.0047922
150156.25 | -1.8277 | -112.6114 | 102625 | -0.0047922
150187.5 | -1.8285 | -112.7597 | 102625 | -0.0047922
150218.75 | -1.8293 | -112.9147 | 102625 | -0.0047922
150250 | -1.83 | -113.0768 | 102625 | -0.0047922
150281.25 | -1.8308 | -113.246 | 102625 | -0.0047922
150312.5 | -1.8316 | -113.4228 | 102625 | -0.0047922
150343.75 | -1.8323 | -113.6074 | 102625 | -0.0047922
150375 | -1.8331 | -113.8 | 102625 | -0.0047922
150406.25 | -1.8339 | -114.0012 | 102625 | -0.0047922
150437.5 | -1.8346 | -114.2111 | 102625 | -0.0047922
150468.75 | -1.8354 | -114.4303 | 102625 | -0.0047922
150500 | -1.8362 | -114.6591 | 102625 | -0.0047922
150531.25 | -1.8369 | -114.8981 | 102625 | -0.0047922
150562.5 | -1.8377 | -115.1479 | 102625 | -0.0047922
150593.75 | -1.8385 | -115.4089 | 102625 | -0.0047922
150625 | -1.8392 | -115.6819 | 102625 | -0.0047922
150656.25 | -1.84 | -115.9677 | 102625 | -0.0047922
150687.5 | -1.8408 | -116.2669 | 102625 | -0.0047922
150718.75 | -1.8416 | -116.5806 | 102625 | -0.0047922
150750 | -1.8423 | -116.9098 | 102625 | -0.0047922
150781.25 | -1.8431 | -117.2557 | 102625 | -0.0047922
150812.5 | -1.8439 | -117.6195 | 102625 | -0.0047922
150843.75 | -1.8446 | -118.0027 | 102625 | -0.0047922
150875 | -1.8454 | -118.4071 | 102625 | -0.0047922
150906.25 | -1.8462 | -118.8347 | 102625 | -0.0047922
150937.5 | -1.8469 | -119.2878 | 102625 | -0.0047922
150968.75 | -1.8477 | -119.769 | 102625 | -0.0047922
151000 | -1.8485 | -120.2816 | 102625 | -0.0047922
151031.25 | -1.8493 | -120.8294 | 102625 | -0.0047922
151062.5 | -1.85 | -121.4169 | 102625 | -0.0047922
151093.75 | -1.8508 | -122.0497 | 102625 | -0.0047922
151125 | -1.8516 | -122.7349 | 102625 | -0.0047922
151156.25 | -1.8523 | -123.481 | 102625 | -0.0047922
151187.5 | -1.8531 | -124.2994 | 102625 | -0.0047922
151218.75 | -1.8539 | -125.2047 | 102625 | -0.0047922
151250 | -1.8547 | -126.2167 | 102625 | -0.0047922
151281.25 | -1.8554 | -127.3632 | 102625 | -0.0047922
151312.5 | -1.8562 | -128.6846 | 102625 | -0.0047922
151343.75 | -1.857 | -130.2428 | 102625 | -0.0047922
151375 | -1.8577 | -132.1407 | 102625 | -0.0047922
151406.25 | -1.8585 | -134.5683 | 102625 | -0.0047922
151437.5 | -1.8593 | -137.9403 | 102625 | -0.0047922
151468.75 | -1.8601 | -143.5046 | 102625 | -0.0047922
151500 | -1.8608 | -163.0502 | 102625 | -0.0047922
151531.25 | -1.8616 | -145.599 | 102625 | -0.0047922
151562.5 | -1.8624 | -139.0356 | 102625 | -0.0047922
151593.75 | -1.8632 | -135.3555 | 102625 | -0.0047922
151625 | -1.8639 | -132.7913 | 102625 | -0.0047922
151656.25 | -1.8647 | -130.8253 | 102625 | -0.0047922
151687.5 | -1.8655 | -129.2333 | 102625 | -0.0047922
151718.75 | -1.8663 | -127.8978 | 102625 | -0.0047922
151750 | -1.867 | -126.7493 | 102625 | -0.0047922
151781.25 | -1.8678 | -125.7435 | 102625 | -0.0047922
151812.5 | -1.8686 | -124.8502 | 102625 | -0.0047922
151843.75 | -1.8694 | -124.0481 | 102625 | -0.0047922
151875 | -1.8701 | -123.3214 | 102625 | -0.0047922
151906.25 | -1.8709 | -122.6582 | 102625 | -0.0047922
151937.5 | -1.8717 | -122.0493 | 102625 | -0.0047922
151968.75 | -1.8725 | -121.4873 | 102625 | -0.0047922
152000 | -1.8732 | -120.9665 | 102625 | -0.0047922
152031.25 | -1.874 | -120.4819 | 102625 | -0.0047922
152062.5 | -1.8748 | -120.0297 | 102625 | -0.0047922
152093.75 | -1.8756 | -119.6065 | 102625 | -0.0047922
152125 | -1.8763 | -119.2096 | 102625 | -0.0047922
152156.25 | -1.8771 | -118.8365 | 102625 | -0.0047922
152187.5 | -1.8779 | -118.4852 | 102625 | -0.0047922
152218.75 | -1.8787 | -118.1539 | 102625 | -0.0047922
152250 | -1.8794 | -117.8412 | 102625 | -0.0047922
152281.25 | -1.8802 | -117.5456 | 102625 | -0.0047922
152312.5 | -1.881 | -117.266 | 102625 | -0.0047922
152343.75 | -1.8818 | -117.0013 | 102625 | -0.0047922
152375 | -1.8826 | -116.7506 | 102625 | -0.0047922
152406.25 | -1.8833 | -116.5131 | 102625 | -0.0047922
152437.5 | -1.8841 | -116.2879 | 102625 | -0.0047922
152468.75 | -1.8849 | -116.0746 | 102625 | -0.0047922
152500 | -1.8857 | -115.8724 | 102625 | -0.0047922
152531.25 | -1.8865 | -115.6808 | 102625 | -0.0047922
152562.5 | -1.8872 | -115.4994 | 102625 | -0.0047922
152593.75 | -1.888 | -115.3276 | 102625 | -0.0047922
152625 | -1.8888 | -115.1651 | 102625 | -0.0047922
152656.25 | -1.8896 | -115.0116 | 102625 | -0.0047922
152687.5 | -1.8903 | -114.8666 | 102625 | -0.0047922
152718.75 | -1.8911 | -114.7299 | 102625 | -0.0047922
152750 | -1.8919 | -114.6012 | 102625 | -0.0047922
152781.25 | -1.8927 | -114.4803 | 102625 | -0.0047922
152812.5 | -1.8935 | -114.3669 | 102625 | -0.0047922
152843.75 | -1.8942 | -114.2608 | 102625 | -0.0047922
152875 | -1.895 | -114.1618 | 102625 | -0.0047922
152906.25 | -1.8958 | -114.0698 | 102625 | -0.0047922
152937.5 | -1.8966 | -113.9845 | 102625 | -0.0047922
152968.75 | -1.8974 | -113.9059 | 102625 | -0.0047922
153000 | -1.8982 | -113.8338 | 102625 | -0.0047922
153031.25 | -1.8989 | -113.7681 | 102625 | -0.0047922
153062.5 | -1.8997 | -113.7087 | 102625 | -0.0047922
153093.75 | -1.9005 | -113.6554 | 102625 | -0.0047922
153125 | -1.9013 | -113.6082 | 102625 | -0.0047922
153156.25 | -1.9021 | -113.5671 | 102625 | -0.0047922
153187.5 | -1.9028 | -113.5319 | 102625 | -0.0047922
153218.75 | -1.9036 | -113.5027 | 102625 | -0.0047922
153250 | -1.9044 | -113.4793 | 102625 | -0.0047922
153281.25 | -1.9052 | -113.4617 | 102625 | -0.0047922
153312.5 | -1.906 | -113.4499 | 102625 | -0.0047922
153343.75 | -1.9068 | -113.4439 | 102625 | -0.0047922
153375 | -1.9075 | -113.4436 | 102625 | -0.0047922
153406.25 | -1.9083 | -113.4491 | 102625 | -0.0047922
153437.5 | -1.9091 | -113.4603 | 102625 | -0.0047922
153468.75 | -1.9099 | -113.4774 | 102625 | -0.0047922
153500 | -1.9107 | -113.5002 | 102625 | -0.0047922
153531.25 | -1.9115 | -113.5288 | 102625 | -0.0047922
153562.5 | -1.9122 | -113.5633 | 102625 | -0.0047922
153593.75 | -1.913 | -113.6037 | 102625 | -0.0047922
153625 | -1.9138 | -113.65 | 102625 | -0.0047922
153656.25 | -1.9146 | -113.7024 | 102625 | -0.0047922
153687.5 | -1.9154 | -113.7608 | 102625 | -0.0047922
153718.75 | -1.9162 | -113.8255 | 102625 | -0.0047922
153750 | -1.9169 | -113.8964 | 102625 | -0.0047922
153781.25 | -1.9177 | -113.9737 | 102625 | -0.0047922
153812.5 | -1.9185 | -114.0575 | 102625 | -0.0047922
153843.75 | -1.9193 | -114.148 | 102625 | -0.0047922
153875 | -1.9201 | -114.2452 | 102625 | -0.0047922
153906.25 | -1.9209 | -114.3494 | 102625 | -0.0047922
153937.5 | -1.9217 | -114.4606 | 102625 | -0.0047922
153968.75 | -1.9225 | -114.5792 | 102625 | -0.0047922
154000 | -1.9232 | -114.7053 | 102625 | -0.0047922
154031.25 | -1.924 | -114.8391 | 102625 | -0.0047922
154062.5 | -1.9248 | -114.981 | 102625 | -0.0047922
154093.75 | -1.9256 | -115.1311 | 102625 | -0.0047922
154125 | -1.9264 | -115.2898 | 102625 | -0.0047922
154156.25 | -1.9272 | -115.4574 | 102625 | -0.0047922
154187.5 | -1.928 | -115.6343 | 102625 | -0.0047922
154218.75 | -1.9287 | -115.8208 | 102625 | -0.0047922
154250 | -1.9295 | -116.0175 | 102625 | -0.0047922
154281.25 | -1.9303 | -116.2248 | 102625 | -0.0047922
154312.5 | -1.9311 | -116.4433 | 102625 | -0.0047922
154343.75 | -1.9319 | -116.6735 | 102625 | -0.0047922
154375 | -1.9327 | -116.9162 | 102625 | -0.0047922
154406.25 | -1.9335 | -117.172 | 102625 | -0.0047922
154437.5 | -1.9343 | -117.4418 | 102625 | -0.0047922
154468.75 | -1.9351 | -117.7265 | 102625 | -0.0047922
154500 | -1.9358 | -118.0273 | 102625 | -0.0047922
154531.25 | -1.9366 | -118.3451 | 102625 | -0.0047922
154562.5 | -1.9374 | -118.6815 | 102625 | -0.0047922
154593.75 | -1.9382 | -119.038 | 102625 | -0.0047922
154625 | -1.939 | -119.4163 | 102625 | -0.0047922
154656.25 | -1.9398 | -119.8184 | 102625 | -0.0047922
154687.5 | -1.9406 | -120.2469 | 102625 | -0.0047922
154718.75 | -1.9414 | -120.7044 | 102625 | -0.0047922
154750 | -1.9422 | -121.1943 | 102625 | -0.0047922
154781.25 | -1.943 | -121.7206 | 102625 | -0.0047922
154812.5 | -1.9437 | -122.2881 | 102625 | -0.0047922
154843.75 | -1.9445 | -122.9027 | 102625 | -0.0047922
154875 | -1.9453 | -123.5718 | 102625 | -0.0047922
154906.25 | -1.9461 | -124.3046 | 102625 | -0.0047922
154937.5 | -1.9469 | -125.1131 | 102625 | -0.0047922
154968.75 | -1.9477 | -126.0131 | 102625 | -0.0047922
155000 | -1.9485 | -127.0263 | 102625 | -0.0047922
155031.25 | -1.9493 | -128.183 | 102625 | -0.0047922
155062.5 | -1.9501 | -129.5281 | 102625 | -0.0047922
155093.75 | -1.9509 | -131.1318 | 102625 | -0.0047922
155125 | -1.9517 | -133.1134 | 102625 | -0.0047922
155156.25 | -1.9525 | -135.7008 | 102625 | -0.0047922
155187.5 | -1.9532 | -139.4247 | 102625 | -0.0047922
155218.75 | -1.954 | -146.1229 | 102625 | -0.0047922
155250 | -1.9548 | -161.6973 | 102625 | -0.0047922
155281.25 | -1.9556 | -143.6041 | 102625 | -0.0047922
155312.5 | -1.9564 | -138.1321 | 102625 | -0.0047922
155343.75 | -1.9572 | -134.796 | 102625 | -0.0047922
155375 | -1.958 | -132.3888 | 102625 | -0.0047922
155406.25 | -1.9588 | -130.5047 | 102625 | -0.0047922
155437.5 | -1.9596 | -128.9571 | 102625 | -0.0047922
155468.75 | -1.9604 | -127.6444 | 102625 | -0.0047922
155500 | -1.9612 | -126.5053 | 102625 | -0.0047922
155531.25 | -1.962 | -125.4998 | 102625 | -0.0047922
155562.5 | -1.9628 | -124.6005 | 102625 | -0.0047922
155593.75 | -1.9636 | -123.7876 | 102625 | -0.0047922
155625 | -1.9644 | -123.0466 | 102625 | -0.0047922
155656.25 | -1.9652 | -122.3664 | 102625 | -0.0047922
155687.5 | -1.966 | -121.7381 | 102625 | -0.0047922
155718.75 | -1.9667 | -121.155 | 102625 | -0.0047922
155750 | -1.9675 | -120.6115 | 102625 | -0.0047922
155781.25 | -1.9683 | -120.1031 | 102625 | -0.0047922
155812.5 | -1.9691 | -119.6258 | 102625 | -0.0047922
155843.75 | -1.9699 | -119.1766 | 102625 | -0.0047922
155875 | -1.9707 | -118.7527 | 102625 | -0.0047922
155906.25 | -1.9715 | -118.3519 | 102625 | -0.0047922
155937.5 | -1.9723 | -117.9722 | 102625 | -0.0047922
155968.75 | -1.9731 | -117.6118 | 102625 | -0.0047922
156000 | -1.9739 | -117.2693 | 102625 | -0.0047922
156031.25 | -1.9747 | -116.9434 | 102625 | -0.0047922
156062.5 | -1.9755 | -116.6328 | 102625 | -0.0047922
156093.75 | -1.9763 | -116.3366 | 102625 | -0.0047922
156125 | -1.9771 | -116.0539 | 102625 | -0.0047922
156156.25 | -1.9779 | -115.7838 | 102625 | -0.0047922
156187.5 | -1.9787 | -115.5256 | 102625 | -0.0047922
156218.75 | -1.9795 | -115.2786 | 102625 | -0.0047922
156250 | -1.9803 | -115.0423 | 102625 | -0.0047922
156281.25 | -1.9811 | -114.816 | 102625 | -0.0047922
156312.5 | -1.9819 | -114.5994 | 102625 | -0.0047922
156343.75 | -1.9827 | -114.3919 | 102625 | -0.0047922
156375 | -1.9835 | -114.1932 | 102625 | -0.0047922
156406.25 | -1.9843 | -114.0028 | 102625 | -0.0047922
156437.5 | -1.9851 | -113.8205 | 102625 | -0.0047922
156468.75 | -1.9859 | -113.6459 | 102625 | -0.0047922
156500 | -1.9867 | -113.4786 | 102625 | -0.0047922
156531.25 | -1.9875 | -113.3186 | 102625 | -0.0047922
156562.5 | -1.9883 | -113.1654 | 102625 | -0.0047922
156593.75 | -1.9891 | -113.0189 | 102625 | -0.0047922
156625 | -1.9899 | -112.8789 | 102625 | -0.0047922
156656.25 | -1.9907 | -112.7452 | 102625 | -0.0047922
156687.5 | -1.9915 | -112.6175 | 102625 | -0.0047922
156718.75 | -1.9923 | -112.4958 | 102625 | -0.0047922
156750 | -1.9931 | -112.3798 | 102625 | -0.0047922
156781.25 | -1.9939 | -112.2695 | 102625 | -0.0047922
156812.5 | -1.9947 | -112.1646 | 102625 | -0.0047922
156843.75 | -1.9955 | -112.0651 | 102625 | -0.0047922
156875 | -1.9963 | -111.9708 | 102625 | -0.0047922
156906.25 | -1.9971 | -111.8817 | 102625 | -0.0047922
156937.5 | -1.9979 | -111.7976 | 102625 | -0.0047922
156968.75 | -1.9987 | -111.7185 | 102625 | -0.0047922
157000 | -1.9995 | -111.6442 | 102625 | -0.0047922
157031.25 | -2.0003 | -111.5747 | 102625 | -0.0047922
157062.5 | -2.0011 | -111.5099 | 102625 | -0.0047922
157093.75 | -2.0019 | -111.4497 | 102625 | -0.0047922
157125 | -2.0027 | -111.3942 | 102625 | -0.0047922
157156.25 | -2.0035 | -111.3431 | 102625 | -0.0047922
157187.5 | -2.0043 | -111.2966 | 102625 | -0.0047922
157218.75 | -2.0051 | -111.2544 | 102625 | -0.0047922
157250 | -2.0059 | -111.2167 | 102625 | -0.0047922
157281.25 | -2.0067 | -111.1833 | 102625 | -0.0047922
157312.5 | -2.0075 | -111.1542 | 102625 | -0.0047922
157343.75 | -2.0083 | -111.1294 | 102625 | -0.0047922
157375 | -2.0091 | -111.1089 | 102625 | -0.0047922
157406.25 | -2.01 | -111.0926 | 102625 | -0.0047922
157437.5 | -2.0108 | -111.0806 | 102625 | -0.0047922
157468.75 | -2.0116 | -111.0727 | 102625 | -0.0047922
157500 | -2.0124 | -111.0691 | 102625 | -0.0047922
157531.25 | -2.0132 | -111.0697 | 102625 | -0.0047922
157562.5 | -2.014 | -111.0745 | 102625 | -0.0047922
157593.75 | -2.0148 | -111.0836 | 102625 | -0.0047922
157625 | -2.0156 | -111.0968 | 102625 | -0.0047922
157656.25 | -2.0164 | -111.1143 | 102625 | -0.0047922
157687.5 | -2.0172 | -111.136 | 102625 | -0.0047922
157718.75 | -2.018 | -111.162 | 102625 | -0.0047922
157750 | -2.0188 | -111.1922 | 102625 | -0.0047922
157781.25 | -2.0196 | -111.2268 | 102625 | -0.0047922
157812.5 | -2.0204 | -111.2658 | 102625 | -0.0047922
157843.75 | -2.0212 | -111.3091 | 102625 | -0.0047922
157875 | -2.022 | -111.3568 | 102625 | -0.0047922
157906.25 | -2.0228 | -111.4091 | 102625 | -0.0047922
157937.5 | -2.0237 | -111.4658 | 102625 | -0.0047922
157968.75 | -2.0245 | -111.5271 | 102625 | -0.0047922
158000 | -2.0253 | -111.5931 | 102625 | -0.0047922
158031.25 | -2.0261 | -111.6637 | 102625 | -0.0047922
158062.5 | -2.0269 | -111.7392 | 102625 | -0.0047922
158093.75 | -2.0277 | -111.8195 | 102625 | -0.0047922
158125 | -2.0285 | -111.9047 | 102625 | -0.0047922
158156.25 | -2.0293 | -111.995 | 102625 | -0.0047922
158187.5 | -2.0301 | -112.0904 | 102625 | -0.0047922
158218.75 | -2.0309 | -112.191 | 102625 | -0.0047922
158250 | -2.0317 | -112.2971 | 102625 | -0.0047922
158281.25 | -2.0325 | -112.4085 | 102625 | -0.0047922
158312.5 | -2.0334 | -112.5257 | 102625 | -0.0047922
158343.75 | -2.0342 | -112.6485 | 102625 | -0.0047922
158375 | -2.035 | -112.7773 | 102625 | -0.0047922
158406.25 | -2.0358 | -112.9122 | 102625 | -0.0047922
158437.5 | -2.0366 | -113.0534 | 102625 | -0.0047922
158468.75 | -2.0374 | -113.2011 | 102625 | -0.0047922
158500 | -2.0382 | -113.3554 | 102625 | -0.0047922
158531.25 | -2.039 | -113.5166 | 102625 | -0.0047922
158562.5 | -2.0398 | -113.6851 | 102625 | -0.0047922
158593.75 | -2.0406 | -113.8609 | 102625 | -0.0047922
158625 | -2.0415 | -114.0445 | 102625 | -0.0047922
158656.25 | -2.0423 | -114.2362 | 102625 | -0.0047922
158687.5 | -2.0431 | -114.4363 | 102625 | -0.0047922
158718.75 | -2.0439 | -114.6451 | 102625 | -0.0047922
158750 | -2.0447 | -114.8632 | 102625 | -0.0047922
158781.25 | -2.0455 | -115.091 | 102625 | -0.0047922
158812.5 | -2.0463 | -115.3289 | 102625 | -0.0047922
158843.75 | -2.0471 | -115.5775 | 102625 | -0.0047922
158875 | -2.0479 | -115.8375 | 102625 | -0.0047922
158906.25 | -2.0488 | -116.1095 | 102625 | -0.0047922
158937.5 | -2.0496 | -116.3942 | 102625 | -0.0047922
158968.75 | -2.0504 | -116.6926 | 102625 | -0.0047922
159000 | -2.0512 | -117.0055 | 102625 | -0.0047922
159031.25 | -2.052 | -117.334 | 102625 | -0.0047922
159062.5 | -2.0528 | -117.6793 | 102625 | -0.0047922
159093.75 | -2.0536 | -118.0428 | 102625 | -0.0047922
159125 | -2.0544 | -118.426 | 102625 | -0.0047922
159156.25 | -2.0553 | -118.8307 | 102625 | -0.0047922
159187.5 | -2.0561 | -119.2589 | 102625 | -0.0047922
159218.75 | -2.0569 | -119.7131 | 102625 | -0.0047922
159250 | -2.0577 | -120.1961 | 102625 | -0.0047922
159281.25 | -2.0585 | -120.7111 | 102625 | -0.0047922
159312.5 | -2.0593 | -121.2621 | 102625 | -0.0047922
159343.75 | -2.0601 | -121.854 | 102625 | -0.0047922
159375 | -2.061 | -122.4927 | 102625 | -0.0047922
159406.25 | -2.0618 | -123.1854 | 102625 | -0.0047922
159437.5 | -2.0626 | -123.9414 | 102625 | -0.0047922
159468.75 | -2.0634 | -124.7727 | 102625 | -0.0047922
159500 | -2.0642 | -125.695 | 102625 | -0.0047922
159531.25 | -2.065 | -126.7298 | 102625 | -0.0047922
159562.5 | -2.0659 | -127.9073 | 102625 | -0.0047922
159593.75 | -2.0667 | -129.2721 | 102625 | -0.0047922
159625 | -2.0675 | -130.8938 | 102625 | -0.0047922
159656.25 | -2.0683 | -132.8905 | 102625 | -0.0047922
159687.5 | -2.0691 | -135.4874 | 102625 | -0.0047922
159718.75 | -2.0699 | -139.2063 | 102625 | -0.0047922
159750 | -2.0708 | -145.8359 | 102625 | -0.0047922
159781.25 | -2.0716 | -162.7024 | 102625 | -0.0047922
159812.5 | -2.0724 | -143.6613 | 102625 | -0.0047922
159843.75 | -2.0732 | -138.1505 | 102625 | -0.0047922
159875 | -2.074 | -134.8141 | 102625 | -0.0047922
159906.25 | -2.0748 | -132.4173 | 102625 | -0.0047922
159937.5 | -2.0757 | -130.5478 | 102625 | -0.0047922
159968.75 | -2.0765 | -129.017 | 102625 | -0.0047922
160000 | -2.0773 | -127.7222 | 102625 | -0.0047922
160031.25 | -2.0781 | -126.6018 | 102625 | -0.0047922
160062.5 | -2.0789 | -125.6154 | 102625 | -0.0047922
160093.75 | -2.0797 | -124.7354 | 102625 | -0.0047922
160125 | -2.0806 | -123.9421 | 102625 | -0.0047922
160156.25 | -2.0814 | -123.2207 | 102625 | -0.0047922
160187.5 | -2.0822 | -122.5602 | 102625 | -0.0047922
160218.75 | -2.083 | -121.9517 | 102625 | -0.0047922
160250 | -2.0838 | -121.3884 | 102625 | -0.0047922
160281.25 | -2.0847 | -120.8647 | 102625 | -0.0047922
160312.5 | -2.0855 | -120.376 | 102625 | -0.0047922
160343.75 | -2.0863 | -119.9185 | 102625 | -0.0047922
160375 | -2.0871 | -119.489 | 102625 | -0.0047922
160406.25 | -2.0879 | -119.0849 | 102625 | -0.0047922
160437.5 | -2.0888 | -118.7038 | 102625 | -0.0047922
160468.75 | -2.0896 | -118.3437 | 102625 | -0.0047922
160500 | -2.0904 | -118.003 | 102625 | -0.0047922
160531.25 | -2.0912 | -117.6801 | 102625 | -0.0047922
160562.5 | -2.092 | -117.3738 | 102625 | -0.0047922
160593.75 | -2.0929 | -117.0828 | 102625 | -0.0047922
160625 | -2.0937 | -116.8062 | 102625 | -0.0047922
160656.25 | -2.0945 | -116.543 | 102625 | -0.0047922
160687.5 | -2.0953 | -116.2924 | 102625 | -0.0047922
160718.75 | -2.0962 | -116.0537 | 102625 | -0.0047922
160750 | -2.097 | -115.8263 | 102625 | -0.0047922
160781.25 | -2.0978 | -115.6095 | 102625 | -0.0047922
160812.5 | -2.0986 | -115.4027 | 102625 | -0.0047922
160843.75 | -2.0994 | -115.2056 | 102625 | -0.0047922
160875 | -2.1003 | -115.0176 | 102625 | -0.0047922
160906.25 | -2.1011 | -114.8384 | 102625 | -0.0047922
160937.5 | -2.1019 | -114.6676 | 102625 | -0.0047922
160968.75 | -2.1027 | -114.5049 | 102625 | -0.0047922
161000 | -2.1036 | -114.3498 | 102625 | -0.0047922
161031.25 | -2.1044 | -114.2022 | 102625 | -0.0047922
161062.5 | -2.1052 | -114.0618 | 102625 | -0.0047922
161093.75 | -2.106 | -113.9284 | 102625 | -0.0047922
161125 | -2.1069 | -113.8016 | 102625 | -0.0047922
161156.25 | -2.1077 | -113.6814 | 102625 | -0.0047922
161187.5 | -2.1085 | -113.5675 | 102625 | -0.0047922
161218.75 | -2.1093 | -113.4597 | 102625 | -0.0047922
161250 | -2.1102 | -113.3579 | 102625 | -0.0047922
161281.25 | -2.111 | -113.262 | 102625 | -0.0047922
161312.5 | -2.1118 | -113.1717 | 102625 | -0.0047922
161343.75 | -2.1126 | -113.087 | 102625 | -0.0047922
161375 | -2.1135 | -113.0078 | 102625 | -0.0047922
161406.25 | -2.1143 | -112.9339 | 102625 | -0.0047922
161437.5 | -2.1151 | -112.8652 | 102625 | -0.0047922
161468.75 | -2.1159 | -112.8017 | 102625 | -0.0047922
161500 | -2.1168 | -112.7432 | 102625 | -0.0047922
161531.25 | -2.1176 | -112.6897 | 102625 | -0.0047922
161562.5 | -2.1184 | -112.6411 | 102625 | -0.0047922
161593.75 | -2.1192 | -112.5973 | 102625 | -0.0047922
161625 | -2.1201 | -112.5584 | 102625 | -0.0047922
161656.25 | -2.1209 | -112.5242 | 102625 | -0.0047922
161687.5 | -2.1217 | -112.4946 | 102625 | -0.0047922
161718.75 | -2.1225 | -112.4697 | 102625 | -0.0047922
161750 | -2.1234 | -112.4494 | 102625 | -0.0047922
161781.25 | -2.1242 | -112.4337 | 102625 | -0.0047922
161812.5 | -2.125 | -112.4225 | 102625 | -0.0047922
161843.75 | -2.1259 | -112.4159 | 102625 | -0.0047922
161875 | -2.1267 | -112.4137 | 102625 | -0.0047922
161906.25 | -2.1275 | -112.4161 | 102625 | -0.0047922
161937.5 | -2.1283 | -112.4229 | 102625 | -0.0047922
161968.75 | -2.1292 | -112.4343 | 102625 | -0.0047922
162000 | -2.13 | -112.4501 | 102625 | -0.0047922
162031.25 | -2.1308 | -112.4704 | 102625 | -0.0047922
162062.5 | -2.1317 | -112.4952 | 102625 | -0.0047922
162093.75 | -2.1325 | -112.5245 | 102625 | -0.0047922
162125 | -2.1333 | -112.5584 | 102625 | -0.0047922
162156.25 | -2.1341 | -112.5969 | 102625 | -0.0047922
162187.5 | -2.135 | -112.6399 | 102625 | -0.0047922
162218.75 | -2.1358 | -112.6875 | 102625 | -0.0047922
162250 | -2.1366 | -112.7399 | 102625 | -0.0047922
162281.25 | -2.1375 | -112.7969 | 102625 | -0.0047922
162312.5 | -2.1383 | -112.8587 | 102625 | -0.0047922
162343.75 | -2.1391 | -112.9254 | 102625 | -0.0047922
162375 | -2.14 | -112.9969 | 102625 | -0.0047922
162406.25 | -2.1408 | -113.0733 | 102625 | -0.0047922
162437.5 | -2.1416 | -113.1548 | 102625 | -0.0047922
162468.75 | -2.1424 | -113.2414 | 102625 | -0.0047922
162500 | -2.1433 | -113.3332 | 102625 | -0.0047922
162531.25 | -2.1441 | -113.4303 | 102625 | -0.0047922
162562.5 | -2.1449 | -113.5327 | 102625 | -0.0047922
162593.75 | -2.1458 | -113.6407 | 102625 | -0.0047922
162625 | -2.1466 | -113.7544 | 102625 | -0.0047922
162656.25 | -2.1474 | -113.8738 | 102625 | -0.0047922
162687.5 | -2.1483 | -113.9991 | 102625 | -0.0047922
162718.75 | -2.1491 | -114.1305 | 102625 | -0.0047922
162750 | -2.1499 | -114.2681 | 102625 | -0.0047922
162781.25 | -2.1508 | -114.4122 | 102625 | -0.0047922
162812.5 | -2.1516 | -114.5629 | 102625 | -0.0047922
162843.75 | -2.1524 | -114.7204 | 102625 | -0.0047922
162875 | -2.1533 | -114.885 | 102625 | -0.0047922
162906.25 | -2.1541 | -115.057 | 102625 | -0.0047922
162937.5 | -2.1549 | -115.2365 | 102625 | -0.0047922
162968.75 | -2.1558 | -115.4239 | 102625 | -0.0047922
163000 | -2.1566 | -115.6195 | 102625 | -0.0047922
163031.25 | -2.1574 | -115.8237 | 102625 | -0.0047922
163062.5 | -2.1583 | -116.0369 | 102625 | -0.0047922
163093.75 | -2.1591 | -116.2595 | 102625 | -0.0047922
163125 | -2.1599 | -116.4919 | 102625 | -0.0047922
163156.25 | -2.1608 | -116.7346 | 102625 | -0.0047922
163187.5 | -2.1616 | -116.9883 | 102625 | -0.0047922
163218.75 | -2.1624 | -117.2535 | 102625 | -0.0047922
163250 | -2.1633 | -117.5309 | 102625 | -0.0047922
163281.25 | -2.1641 | -117.8214 | 102625 | -0.0047922
163312.5 | -2.165 | -118.1256 | 102625 | -0.0047922
163343.75 | -2.1658 | -118.4447 | 102625 | -0.0047922
163375 | -2.1666 | -118.7797 | 102625 | -0.0047922
163406.25 | -2.1675 | -119.1318 | 102625 | -0.0047922
163437.5 | -2.1683 | -119.5024 | 102625 | -0.0047922
163468.75 | -2.1691 | -119.8931 | 102625 | -0.0047922
163500 | -2.17 | -120.3057 | 102625 | -0.0047922
163531.25 | -2.1708 | -120.7422 | 102625 | -0.0047922
163562.5 | -2.1716 | -121.2053 | 102625 | -0.0047922
163593.75 | -2.1725 | -121.6977 | 102625 | -0.0047922
163625 | -2.1733 | -122.2229 | 102625 | -0.0047922
163656.25 | -2.1742 | -122.7849 | 102625 | -0.0047922
163687.5 | -2.175 | -123.3888 | 102625 | -0.0047922
163718.75 | -2.1758 | -124.0406 | 102625 | -0.0047922
163750 | -2.1767 | -124.748 | 102625 | -0.0047922
163781.25 | -2.1775 | -125.5205 | 102625 | -0.0047922
163812.5 | -2.1783 | -126.3707 | 102625 | -0.0047922
163843.75 | -2.1792 | -127.3151 | 102625 | -0.0047922
163875 | -2.18 | -128.3764 | 102625 | -0.0047922
163906.25 | -2.1809 | -129.5867 | 102625 | -0.0047922
163937.5 | -2.1817 | -130.9937 | 102625 | -0.0047922
163968.75 | -2.1825 | -132.6729 | 102625 | -0.0047922
164000 | -2.1834 | -134.7544 | 102625 | -0.0047922
164031.25 | -2.1842 | -137.493 | 102625 | -0.0047922
164062.5 | -2.1851 | -141.5052 | 102625 | -0.0047922
164093.75 | -2.1859 | -149.158 | 102625 | -0.0047922
164125 | -2.1867 | -156.9202 | 102625 | -0.0047922
164156.25 | -2.1876 | -143.9889 | 102625 | -0.0047922
164187.5 | -2.1884 | -139.0239 | 102625 | -0.0047922
164218.75 | -2.1893 | -135.8969 | 102625 | -0.0047922
164250 | -2.1901 | -133.6131 | 102625 | -0.0047922
164281.25 | -2.1909 | -131.8161 | 102625 | -0.0047922
164312.5 | -2.1918 | -130.3366 | 102625 | -0.0047922
164343.75 | -2.1926 | -129.0811 | 102625 | -0.0047922
164375 | -2.1935 | -127.9921 | 102625 | -0.0047922
164406.25 | -2.1943 | -127.0321 | 102625 | -0.0047922
164437.5 | -2.1951 | -126.1749 | 102625 | -0.0047922
164468.75 | -2.196 | -125.4018 | 102625 | -0.0047922
164500 | -2.1968 | -124.6987 | 102625 | -0.0047922
164531.25 | -2.1977 | -124.0549 | 102625 | -0.0047922
164562.5 | -2.1985 | -123.4622 | 102625 | -0.0047922
164593.75 | -2.1994 | -122.9137 | 102625 | -0.0047922
164625 | -2.2002 | -122.4041 | 102625 | -0.0047922
164656.25 | -2.201 | -121.929 | 102625 | -0.0047922
164687.5 | -2.2019 | -121.4848 | 102625 | -0.0047922
164718.75 | -2.2027 | -121.0682 | 102625 | -0.0047922
164750 | -2.2036 | -120.6767 | 102625 | -0.0047922
164781.25 | -2.2044 | -120.308 | 102625 | -0.0047922
164812.5 | -2.2053 | -119.9603 | 102625 | -0.0047922
164843.75 | -2.2061 | -119.6318 | 102625 | -0.0047922
164875 | -2.2069 | -119.3211 | 102625 | -0.0047922
164906.25 | -2.2078 | -119.0269 | 102625 | -0.0047922
164937.5 | -2.2086 | -118.7481 | 102625 | -0.0047922
164968.75 | -2.2095 | -118.4837 | 102625 | -0.0047922
165000 | -2.2103 | -118.2327 | 102625 | -0.0047922
165031.25 | -2.2112 | -117.9945 | 102625 | -0.0047922
165062.5 | -2.212 | -117.7682 | 102625 | -0.0047922
165093.75 | -2.2129 | -117.5533 | 102625 | -0.0047922
165125 | -2.2137 | -117.3491 | 102625 | -0.0047922
165156.25 | -2.2145 | -117.1551 | 102625 | -0.0047922
165187.5 | -2.2154 | -116.971 | 102625 | -0.0047922
165218.75 | -2.2162 | -116.7961 | 102625 | -0.0047922
165250 | -2.2171 | -116.6302 | 102625 | -0.0047922
165281.25 | -2.2179 | -116.4728 | 102625 | -0.0047922
165312.5 | -2.2188 | -116.3238 | 102625 | -0.0047922
165343.75 | -2.2196 | -116.1826 | 102625 | -0.0047922
165375 | -2.2205 | -116.0492 | 102625 | -0.0047922
165406.25 | -2.2213 | -115.9232 | 102625 | -0.0047922
165437.5 | -2.2222 | -115.8043 | 102625 | -0.0047922
165468.75 | -2.223 | -115.6925 | 102625 | -0.0047922
165500 | -2.2239 | -115.5875 | 102625 | -0.0047922
165531.25 | -2.2247 | -115.4891 | 102625 | -0.0047922
165562.5 | -2.2256 | -115.3971 | 102625 | -0.0047922
165593.75 | -2.2264 | -115.3115 | 102625 | -0.0047922
165625 | -2.2273 | -115.232 | 102625 | -0.0047922
165656.25 | -2.2281 | -115.1586 | 102625 | -0.0047922
165687.5 | -2.2289 | -115.0911 | 102625 | -0.0047922
165718.75 | -2.2298 | -115.0294 | 102625 | -0.0047922
165750 | -2.2306 | -114.9735 | 102625 | -0.0047922
165781.25 | -2.2315 | -114.9233 | 102625 | -0.0047922
165812.5 | -2.2323 | -114.8786 | 102625 | -0.0047922
165843.75 | -2.2332 | -114.8395 | 102625 | -0.0047922
165875 | -2.234 | -114.8058 | 102625 | -0.0047922
165906.25 | -2.2349 | -114.7775 | 102625 | -0.0047922
165937.5 | -2.2357 | -114.7546 | 102625 | -0.0047922
165968.75 | -2.2366 | -114.737 | 102625 | -0.0047922
166000 | -2.2374 | -114.7248 | 102625 | -0.0047922
166031.25 | -2.2383 | -114.7178 | 102625 | -0.0047922
166062.5 | -2.2391 | -114.7161 | 102625 | -0.0047922
166093.75 | -2.24 | -114.7197 | 102625 | -0.0047922
166125 | -2.2408 | -114.7285 | 102625 | -0.0047922
166156.25 | -2.2417 | -114.7426 | 102625 | -0.0047922
166187.5 | -2.2425 | -114.762 | 102625 | -0.0047922
166218.75 | -2.2434 | -114.7867 | 102625 | -0.0047922
166250 | -2.2442 | -114.8167 | 102625 | -0.0047922
166281.25 | -2.2451 | -114.8521 | 102625 | -0.0047922
166312.5 | -2.2459 | -114.8929 | 102625 | -0.0047922
166343.75 | -2.2468 | -114.9391 | 102625 | -0.0047922
166375 | -2.2477 | -114.9909 | 102625 | -0.0047922
166406.25 | -2.2485 | -115.0482 | 102625 | -0.0047922
166437.5 | -2.2494 | -115.1112 | 102625 | -0.0047922
166468.75 | -2.2502 | -115.1799 | 102625 | -0.0047922
166500 | -2.2511 | -115.2545 | 102625 | -0.0047922
166531.25 | -2.2519 | -115.335 | 102625 | -0.0047922
166562.5 | -2.2528 | -115.4215 | 102625 | -0.0047922
166593.75 | -2.2536 | -115.5142 | 102625 | -0.0047922
166625 | -2.2545 | -115.6131 | 102625 | -0.0047922
166656.25 | -2.2553 | -115.7185 | 102625 | -0.0047922
166687.5 | -2.2562 | -115.8306 | 102625 | -0.0047922
166718.75 | -2.257 | -115.9494 | 102625 | -0.0047922
166750 | -2.2579 | -116.0752 | 102625 | -0.0047922
166781.25 | -2.2587 | -116.2081 | 102625 | -0.0047922
166812.5 | -2.2596 | -116.3485 | 102625 | -0.0047922
166843.75 | -2.2604 | -116.4966 | 102625 | -0.0047922
166875 | -2.2613 | -116.6526 | 102625 | -0.0047922
166906.25 | -2.2622 | -116.8168 | 102625 | -0.0047922
166937.5 | -2.263 | -116.9896 | 102625 | -0.0047922
166968.75 | -2.2639 | -117.1713 | 102625 | -0.0047922
167000 | -2.2647 | -117.3623 | 102625 | -0.0047922
167031.25 | -2.2656 | -117.563 | 102625 | -0.0047922
167062.5 | -2.2664 | -117.774 | 102625 | -0.0047922
167093.75 | -2.2673 | -117.9957 | 102625 | -0.0047922
167125 | -2.2681 | -118.2288 | 102625 | -0.0047922
167156.25 | -2.269 | -118.4738 | 102625 | -0.0047922
167187.5 | -2.2699 | -118.7314 | 102625 | -0.0047922
167218.75 | -2.2707 | -119.0026 | 102625 | -0.0047922
167250 | -2.2716 | -119.2881 | 102625 | -0.0047922
167281.25 | -2.2724 | -119.589 | 102625 | -0.0047922
167312.5 | -2.2733 | -119.9063 | 102625 | -0.0047922
167343.75 | -2.2741 | -120.2415 | 102625 | -0.0047922
167375 | -2.275 | -120.5959 | 102625 | -0.0047922
167406.25 | -2.2759 | -120.9712 | 102625 | -0.0047922
167437.5 | -2.2767 | -121.3694 | 102625 | -0.0047922
167468.75 | -2.2776 | -121.7927 | 102625 | -0.0047922
167500 | -2.2784 | -122.2437 | 102625 | -0.0047922
167531.25 | -2.2793 | -122.7255 | 102625 | -0.0047922
167562.5 | -2.2801 | -123.2419 | 102625 | -0.0047922
167593.75 | -2.281 | -123.7973 | 102625 | -0.0047922
167625 | -2.2819 | -124.3971 | 102625 | -0.0047922
167656.25 | -2.2827 | -125.0479 | 102625 | -0.0047922
167687.5 | -2.2836 | -125.7584 | 102625 | -0.0047922
167718.75 | -2.2844 | -126.5391 | 102625 | -0.0047922
167750 | -2.2853 | -127.4043 | 102625 | -0.0047922
167781.25 | -2.2862 | -128.3728 | 102625 | -0.0047922
167812.5 | -2.287 | -129.4711 | 102625 | -0.0047922
167843.75 | -2.2879 | -130.737 | 102625 | -0.0047922
167875 | -2.2887 | -132.2288 | 102625 | -0.0047922
167906.25 | -2.2896 | -134.0414 | 102625 | -0.0047922
167937.5 | -2.2905 | -136.347 | 102625 | -0.0047922
167968.75 | -2.2913 | -139.5103 | 102625 | -0.0047922
168000 | -2.2922 | -144.5605 | 102625 | -0.0047922
168031.25 | -2.293 | -158.1566 | 102625 | -0.0047922
168062.5 | -2.2939 | -149.2335 | 102625 | -0.0047922
168093.75 | -2.2948 | -141.773 | 102625 | -0.0047922
168125 | -2.2956 | -137.8151 | 102625 | -0.0047922
168156.25 | -2.2965 | -135.1042 | 102625 | -0.0047922
168187.5 | -2.2973 | -133.0404 | 102625 | -0.0047922
168218.75 | -2.2982 | -131.3742 | 102625 | -0.0047922
168250 | -2.2991 | -129.9775 | 102625 | -0.0047922
168281.25 | -2.2999 | -128.7759 | 102625 | -0.0047922
168312.5 | -2.3008 | -127.7222 | 102625 | -0.0047922
168343.75 | -2.3017 | -126.7845 | 102625 | -0.0047922
168375 | -2.3025 | -125.9404 | 102625 | -0.0047922
168406.25 | -2.3034 | -125.1735 | 102625 | -0.0047922
168437.5 | -2.3042 | -124.4714 | 102625 | -0.0047922
168468.75 | -2.3051 | -123.8244 | 102625 | -0.0047922
168500 | -2.306 | -123.2251 | 102625 | -0.0047922
168531.25 | -2.3068 | -122.6673 | 102625 | -0.0047922
168562.5 | -2.3077 | -122.1462 | 102625 | -0.0047922
168593.75 | -2.3086 | -121.6576 | 102625 | -0.0047922
168625 | -2.3094 | -121.1982 | 102625 | -0.0047922
168656.25 | -2.3103 | -120.765 | 102625 | -0.0047922
168687.5 | -2.3112 | -120.3557 | 102625 | -0.0047922
168718.75 | -2.312 | -119.968 | 102625 | -0.0047922
168750 | -2.3129 | -119.6003 | 102625 | -0.0047922
168781.25 | -2.3137 | -119.2508 | 102625 | -0.0047922
168812.5 | -2.3146 | -118.9183 | 102625 | -0.0047922
168843.75 | -2.3155 | -118.6014 | 102625 | -0.0047922
168875 | -2.3163 | -118.2992 | 102625 | -0.0047922
168906.25 | -2.3172 | -118.0107 | 102625 | -0.0047922
168937.5 | -2.3181 | -117.7349 | 102625 | -0.0047922
168968.75 | -2.3189 | -117.4712 | 102625 | -0.0047922
169000 | -2.3198 | -117.2189 | 102625 | -0.0047922
169031.25 | -2.3207 | -116.9772 | 102625 | -0.0047922
169062.5 | -2.3215 | -116.7457 | 102625 | -0.0047922
169093.75 | -2.3224 | -116.5238 | 102625 | -0.0047922
169125 | -2.3233 | -116.3111 | 102625 | -0.0047922
169156.25 | -2.3241 | -116.1072 | 102625 | -0.0047922
169187.5 | -2.325 | -115.9115 | 102625 | -0.0047922
169218.75 | -2.3259 | -115.7239 | 102625 | -0.0047922
169250 | -2.3267 | -115.544 | 102625 | -0.0047922
169281.25 | -2.3276 | -115.3713 | 102625 | -0.0047922
169312.5 | -2.3285 | -115.2058 | 102625 | -0.0047922
169343.75 | -2.3293 | -115.0471 | 102625 | -0.0047922
169375 | -2.3302 | -114.895 | 102625 | -0.0047922
169406.25 | -2.3311 | -114.7492 | 102625 | -0.0047922
169437.5 | -2.3319 | -114.6095 | 102625 | -0.0047922
169468.75 | -2.3328 | -114.4759 | 102625 | -0.0047922
169500 | -2.3337 | -114.348 | 102625 | -0.0047922
169531.25 | -2.3345 | -114.2257 | 102625 | -0.0047922
169562.5 | -2.3354 | -114.1088 | 102625 | -0.0047922
169593.75 | -2.3363 | -113.9973 | 102625 | -0.0047922
169625 | -2.3372 | -113.891 | 102625 | -0.0047922
169656.25 | -2.338 | -113.7897 | 102625 | -0.0047922
169687.5 | -2.3389 | -113.6934 | 102625 | -0.0047922
169718.75 | -2.3398 | -113.6019 | 102625 | -0.0047922
169750 | -2.3406 | -113.5152 | 102625 | -0.0047922
169781.25 | -2.3415 | -113.433 | 102625 | -0.0047922
169812.5 | -2.3424 | -113.3555 | 102625 | -0.0047922
169843.75 | -2.3432 | -113.2823 | 102625 | -0.0047922
169875 | -2.3441 | -113.2136 | 102625 | -0.0047922
169906.25 | -2.345 | -113.1492 | 102625 | -0.0047922
169937.5 | -2.3459 | -113.0891 | 102625 | -0.0047922
169968.75 | -2.3467 | -113.0331 | 102625 | -0.0047922
170000 | -2.3476 | -112.9813 | 102625 | -0.0047922
170031.25 | -2.3485 | -112.9335 | 102625 | -0.0047922
170062.5 | -2.3493 | -112.8898 | 102625 | -0.0047922
170093.75 | -2.3502 | -112.85 | 102625 | -0.0047922
170125 | -2.3511 | -112.8143 | 102625 | -0.0047922
170156.25 | -2.352 | -112.7824 | 102625 | -0.0047922
170187.5 | -2.3528 | -112.7544 | 102625 | -0.0047922
170218.75 | -2.3537 | -112.7302 | 102625 | -0.0047922
170250 | -2.3546 | -112.7099 | 102625 | -0.0047922
170281.25 | -2.3554 | -112.6933 | 102625 | -0.0047922
170312.5 | -2.3563 | -112.6805 | 102625 | -0.0047922
170343.75 | -2.3572 | -112.6715 | 102625 | -0.0047922
170375 | -2.3581 | -112.6662 | 102625 | -0.0047922
170406.25 | -2.3589 | -112.6646 | 102625 | -0.0047922
170437.5 | -2.3598 | -112.6668 | 102625 | -0.0047922
170468.75 | -2.3607 | -112.6726 | 102625 | -0.0047922
170500 | -2.3616 | -112.6822 | 102625 | -0.0047922
170531.25 | -2.3624 | -112.6955 | 102625 | -0.0047922
170562.5 | -2.3633 | -112.7125 | 102625 | -0.0047922
170593.75 | -2.3642 | -112.7332 | 102625 | -0.0047922
170625 | -2.3651 | -112.7576 | 102625 | -0.0047922
170656.25 | -2.3659 | -112.7857 | 102625 | -0.0047922
170687.5 | -2.3668 | -112.8176 | 102625 | -0.0047922
170718.75 | -2.3677 | -112.8533 | 102625 | -0.0047922
170750 | -2.3686 | -112.8927 | 102625 | -0.0047922
170781.25 | -2.3694 | -112.9359 | 102625 | -0.0047922
170812.5 | -2.3703 | -112.983 | 102625 | -0.0047922
170843.75 | -2.3712 | -113.0339 | 102625 | -0.0047922
170875 | -2.3721 | -113.0887 | 102625 | -0.0047922
170906.25 | -2.3729 | -113.1475 | 102625 | -0.0047922
170937.5 | -2.3738 | -113.2102 | 102625 | -0.0047922
170968.75 | -2.3747 | -113.2769 | 102625 | -0.0047922
171000 | -2.3756 | -113.3476 | 102625 | -0.0047922
171031.25 | -2.3764 | -113.4225 | 102625 | -0.0047922
171062.5 | -2.3773 | -113.5015 | 102625 | -0.0047922
171093.75 | -2.3782 | -113.5847 | 102625 | -0.0047922
171125 | -2.3791 | -113.6723 | 102625 | -0.0047922
171156.25 | -2.3799 | -113.7641 | 102625 | -0.0047922
171187.5 | -2.3808 | -113.8604 | 102625 | -0.0047922
171218.75 | -2.3817 | -113.9612 | 102625 | -0.0047922
171250 | -2.3826 | -114.0666 | 102625 | -0.0047922
171281.25 | -2.3835 | -114.1766 | 102625 | -0.0047922
171312.5 | -2.3843 | -114.2915 | 102625 | -0.0047922
171343.75 | -2.3852 | -114.4112 | 102625 | -0.0047922
171375 | -2.3861 | -114.5359 | 102625 | -0.0047922
171406.25 | -2.387 | -114.6657 | 102625 | -0.0047922
171437.5 | -2.3879 | -114.8007 | 102625 | -0.0047922
171468.75 | -2.3887 | -114.9411 | 102625 | -0.0047922
171500 | -2.3896 | -115.0871 | 102625 | -0.0047922
171531.25 | -2.3905 | -115.2387 | 102625 | -0.0047922
171562.5 | -2.3914 | -115.3962 | 102625 | -0.0047922
171593.75 | -2.3922 | -115.5597 | 102625 | -0.0047922
171625 | -2.3931 | -115.7295 | 102625 | -0.0047922
171656.25 | -2.394 | -115.9056 | 102625 | -0.0047922
171687.5 | -2.3949 | -116.0885 | 102625 | -0.0047922
171718.75 | -2.3958 | -116.2783 | 102625 | -0.0047922
171750 | -2.3966 | -116.4752 | 102625 | -0.0047922
171781.25 | -2.3975 | -116.6797 | 102625 | -0.0047922
171812.5 | -2.3984 | -116.8919 | 102625 | -0.0047922
171843.75 | -2.3993 | -117.1123 | 102625 | -0.0047922
171875 | -2.4002 | -117.3411 | 102625 | -0.0047922
171906.25 | -2.4011 | -117.5789 | 102625 | -0.0047922
171937.5 | -2.4019 | -117.826 | 102625 | -0.0047922
171968.75 | -2.4028 | -118.0829 | 102625 | -0.0047922
172000 | -2.4037 | -118.3502 | 102625 | -0.0047922
172031.25 | -2.4046 | -118.6284 | 102625 | -0.0047922
172062.5 | -2.4055 | -118.9182 | 102625 | -0.0047922
172093.75 | -2.4063 | -119.2204 | 102625 | -0.0047922
172125 | -2.4072 | -119.5356 | 102625 | -0.0047922
172156.25 | -2.4081 | -119.8649 | 102625 | -0.0047922
172187.5 | -2.409 | -120.2091 | 102625 | -0.0047922
172218.75 | -2.4099 | -120.5695 | 102625 | -0.0047922
172250 | -2.4108 | -120.9473 | 102625 | -0.0047922
172281.25 | -2.4116 | -121.344 | 102625 | -0.0047922
172312.5 | -2.4125 | -121.7612 | 102625 | -0.0047922
172343.75 | -2.4134 | -122.2009 | 102625 | -0.0047922
172375 | -2.4143 | -122.6652 | 102625 | -0.0047922
172406.25 | -2.4152 | -123.1567 | 102625 | -0.0047922
172437.5 | -2.4161 | -123.6786 | 102625 | -0.0047922
172468.75 | -2.4169 | -124.2343 | 102625 | -0.0047922
172500 | -2.4178 | -124.8284 | 102625 | -0.0047922
172531.25 | -2.4187 | -125.4661 | 102625 | -0.0047922
172562.5 | -2.4196 | -126.1539 | 102625 | -0.0047922
172593.75 | -2.4205 | -126.9001 | 102625 | -0.0047922
172625 | -2.4214 | -127.7151 | 102625 | -0.0047922
172656.25 | -2.4223 | -128.6126 | 102625 | -0.0047922
172687.5 | -2.4231 | -129.6109 | 102625 | -0.0047922
172718.75 | -2.424 | -130.7353 | 102625 | -0.0047922
172750 | -2.4249 | -132.0221 | 102625 | -0.0047922
172781.25 | -2.4258 | -133.5264 | 102625 | -0.0047922
172812.5 | -2.4267 | -135.3376 | 102625 | -0.0047922
172843.75 | -2.4276 | -137.6152 | 102625 | -0.0047922
172875 | -2.4285 | -140.6897 | 102625 | -0.0047922
172906.25 | -2.4293 | -145.452 | 102625 | -0.0047922
172937.5 | -2.4302 | -156.6762 | 102625 | -0.0047922
172968.75 | -2.4311 | -152.4769 | 102625 | -0.0047922
173000 | -2.432 | -144.1641 | 102625 | -0.0047922
173031.25 | -2.4329 | -140.0232 | 102625 | -0.0047922
173062.5 | -2.4338 | -137.2521 | 102625 | -0.0047922
173093.75 | -2.4347 | -135.1722 | 102625 | -0.0047922
173125 | -2.4356 | -133.5107 | 102625 | -0.0047922
173156.25 | -2.4364 | -132.1303 | 102625 | -0.0047922
173187.5 | -2.4373 | -130.9521 | 102625 | -0.0047922
173218.75 | -2.4382 | -129.9263 | 102625 | -0.0047922
173250 | -2.4391 | -129.0198 | 102625 | -0.0047922
173281.25 | -2.44 | -128.2093 | 102625 | -0.0047922
173312.5 | -2.4409 | -127.4777 | 102625 | -0.0047922
173343.75 | -2.4418 | -126.8124 | 102625 | -0.0047922
173375 | -2.4427 | -126.2034 | 102625 | -0.0047922
173406.25 | -2.4436 | -125.6429 | 102625 | -0.0047922
173437.5 | -2.4444 | -125.1249 | 102625 | -0.0047922
173468.75 | -2.4453 | -124.6441 | 102625 | -0.0047922
173500 | -2.4462 | -124.1966 | 102625 | -0.0047922
173531.25 | -2.4471 | -123.7787 | 102625 | -0.0047922
173562.5 | -2.448 | -123.3876 | 102625 | -0.0047922
173593.75 | -2.4489 | -123.0208 | 102625 | -0.0047922
173625 | -2.4498 | -122.6762 | 102625 | -0.0047922
173656.25 | -2.4507 | -122.3518 | 102625 | -0.0047922
173687.5 | -2.4516 | -122.0463 | 102625 | -0.0047922
173718.75 | -2.4525 | -121.758 | 102625 | -0.0047922
173750 | -2.4533 | -121.4858 | 102625 | -0.0047922
173781.25 | -2.4542 | -121.2287 | 102625 | -0.0047922
173812.5 | -2.4551 | -120.9856 | 102625 | -0.0047922
173843.75 | -2.456 | -120.7558 | 102625 | -0.0047922
173875 | -2.4569 | -120.5383 | 102625 | -0.0047922
173906.25 | -2.4578 | -120.3326 | 102625 | -0.0047922
173937.5 | -2.4587 | -120.1381 | 102625 | -0.0047922
173968.75 | -2.4596 | -119.9541 | 102625 | -0.0047922
174000 | -2.4605 | -119.7802 | 102625 | -0.0047922
174031.25 | -2.4614 | -119.6159 | 102625 | -0.0047922
174062.5 | -2.4623 | -119.4608 | 102625 | -0.0047922
174093.75 | -2.4632 | -119.3144 | 102625 | -0.0047922
174125 | -2.4641 | -119.1766 | 102625 | -0.0047922
174156.25 | -2.4649 | -119.0469 | 102625 | -0.0047922
174187.5 | -2.4658 | -118.925 | 102625 | -0.0047922
174218.75 | -2.4667 | -118.8107 | 102625 | -0.0047922
174250 | -2.4676 | -118.7038 | 102625 | -0.0047922
174281.25 | -2.4685 | -118.604 | 102625 | -0.0047922
174312.5 | -2.4694 | -118.5111 | 102625 | -0.0047922
174343.75 | -2.4703 | -118.425 | 102625 | -0.0047922
174375 | -2.4712 | -118.3454 | 102625 | -0.0047922
174406.25 | -2.4721 | -118.2722 | 102625 | -0.0047922
174437.5 | -2.473 | -118.2052 | 102625 | -0.0047922
174468.75 | -2.4739 | -118.1444 | 102625 | -0.0047922
174500 | -2.4748 | -118.0896 | 102625 | -0.0047922
174531.25 | -2.4757 | -118.0406 | 102625 | -0.0047922
174562.5 | -2.4766 | -117.9975 | 102625 | -0.0047922
174593.75 | -2.4775 | -117.96 | 102625 | -0.0047922
174625 | -2.4784 | -117.9282 | 102625 | -0.0047922
174656.25 | -2.4793 | -117.9019 | 102625 | -0.0047922
174687.5 | -2.4802 | -117.881 | 102625 | -0.0047922
174718.75 | -2.4811 | -117.8656 | 102625 | -0.0047922
174750 | -2.4819 | -117.8556 | 102625 | -0.0047922
174781.25 | -2.4828 | -117.8508 | 102625 | -0.0047922
174812.5 | -2.4837 | -117.8514 | 102625 | -0.0047922
174843.75 | -2.4846 | -117.8572 | 102625 | -0.0047922
174875 | -2.4855 | -117.8683 | 102625 | -0.0047922
174906.25 | -2.4864 | -117.8845 | 102625 | -0.0047922
174937.5 | -2.4873 | -117.906 | 102625 | -0.0047922
174968.75 | -2.4882 | -117.9327 | 102625 | -0.0047922
175000 | -2.4891 | -117.9646 | 102625 | -0.0047922
175031.25 | -2.49 | -118.0016 | 102625 | -0.0047922
175062.5 | -2.4909 | -118.044 | 102625 | -0.0047922
175093.75 | -2.4918 | -118.0915 | 102625 | -0.0047922
175125 | -2.4927 | -118.1443 | 102625 | -0.0047922
175156.25 | -2.4936 | -118.2025 | 102625 | -0.0047922
175187.5 | -2.4945 | -118.266 | 102625 | -0.0047922
175218.75 | -2.4954 | -118.3349 | 102625 | -0.0047922
175250 | -2.4963 | -118.4092 | 102625 | -0.0047922
175281.25 | -2.4972 | -118.489 | 102625 | -0.0047922
175312.5 | -2.4981 | -118.5745 | 102625 | -0.0047922
175343.75 | -2.499 | -118.6655 | 102625 | -0.0047922
175375 | -2.4999 | -118.7624 | 102625 | -0.0047922
175406.25 | -2.5008 | -118.865 | 102625 | -0.0047922
175437.5 | -2.5017 | -118.9736 | 102625 | -0.0047922
175468.75 | -2.5026 | -119.0883 | 102625 | -0.0047922
175500 | -2.5035 | -119.2091 | 102625 | -0.0047922
175531.25 | -2.5044 | -119.3362 | 102625 | -0.0047922
175562.5 | -2.5053 | -119.4698 | 102625 | -0.0047922
175593.75 | -2.5062 | -119.6101 | 102625 | -0.0047922
175625 | -2.5071 | -119.7571 | 102625 | -0.0047922
175656.25 | -2.508 | -119.9111 | 102625 | -0.0047922
175687.5 | -2.5089 | -120.0722 | 102625 | -0.0047922
175718.75 | -2.5098 | -120.2408 | 102625 | -0.0047922
175750 | -2.5107 | -120.4171 | 102625 | -0.0047922
175781.25 | -2.5116 | -120.6012 | 102625 | -0.0047922
175812.5 | -2.5125 | -120.7936 | 102625 | -0.0047922
175843.75 | -2.5134 | -120.9945 | 102625 | -0.0047922
175875 | -2.5143 | -121.2042 | 102625 | -0.0047922
175906.25 | -2.5152 | -121.4232 | 102625 | -0.0047922
175937.5 | -2.5161 | -121.6519 | 102625 | -0.0047922
175968.75 | -2.517 | -121.8906 | 102625 | -0.0047922
176000 | -2.5179 | -122.1399 | 102625 | -0.0047922
176031.25 | -2.5188 | -122.4004 | 102625 | -0.0047922
176062.5 | -2.5198 | -122.6726 | 102625 | -0.0047922
176093.75 | -2.5207 | -122.9572 | 102625 | -0.0047922
176125 | -2.5216 | -123.2549 | 102625 | -0.0047922
176156.25 | -2.5225 | -123.5667 | 102625 | -0.0047922
176187.5 | -2.5234 | -123.8933 | 102625 | -0.0047922
176218.75 | -2.5243 | -124.2359 | 102625 | -0.0047922
176250 | -2.5252 | -124.5956 | 102625 | -0.0047922
176281.25 | -2.5261 | -124.9738 | 102625 | -0.0047922
176312.5 | -2.527 | -125.3719 | 102625 | -0.0047922
176343.75 | -2.5279 | -125.7918 | 102625 | -0.0047922
176375 | -2.5288 | -126.2354 | 102625 | -0.0047922
176406.25 | -2.5297 | -126.7051 | 102625 | -0.0047922
176437.5 | -2.5306 | -127.2036 | 102625 | -0.0047922
176468.75 | -2.5315 | -127.7342 | 102625 | -0.0047922
176500 | -2.5324 | -128.3008 | 102625 | -0.0047922
176531.25 | -2.5333 | -128.908 | 102625 | -0.0047922
176562.5 | -2.5342 | -129.5615 | 102625 | -0.0047922
176593.75 | -2.5351 | -130.2685 | 102625 | -0.0047922
176625 | -2.536 | -131.0378 | 102625 | -0.0047922
176656.25 | -2.5369 | -131.8809 | 102625 | -0.0047922
176687.5 | -2.5379 | -132.8131 | 102625 | -0.0047922
176718.75 | -2.5388 | -133.8546 | 102625 | -0.0047922
176750 | -2.5397 | -135.0343 | 102625 | -0.0047922
176781.25 | -2.5406 | -136.3939 | 102625 | -0.0047922
176812.5 | -2.5415 | -137.9985 | 102625 | -0.0047922
176843.75 | -2.5424 | -139.9564 | 102625 | -0.0047922
176875 | -2.5433 | -142.4704 | 102625 | -0.0047922
176906.25 | -2.5442 | -145.9931 | 102625 | -0.0047922
176937.5 | -2.5451 | -151.9511 | 102625 | -0.0047922
176968.75 | -2.546 | -184.9085 | 102625 | -0.0047922
177000 | -2.5469 | -152.4316 | 102625 | -0.0047922
177031.25 | -2.5478 | -146.3516 | 102625 | -0.0047922
177062.5 | -2.5488 | -142.8409 | 102625 | -0.0047922
177093.75 | -2.5497 | -140.3724 | 102625 | -0.0047922
177125 | -2.5506 | -138.4735 | 102625 | -0.0047922
177156.25 | -2.5515 | -136.9349 | 102625 | -0.0047922
177187.5 | -2.5524 | -135.6451 | 102625 | -0.0047922
177218.75 | -2.5533 | -134.538 | 102625 | -0.0047922
177250 | -2.5542 | -133.5707 | 102625 | -0.0047922
177281.25 | -2.5551 | -132.7144 | 102625 | -0.0047922
177312.5 | -2.556 | -131.9481 | 102625 | -0.0047922
177343.75 | -2.5569 | -131.2566 | 102625 | -0.0047922
177375 | -2.5578 | -130.6283 | 102625 | -0.0047922
177406.25 | -2.5588 | -130.0543 | 102625 | -0.0047922
177437.5 | -2.5597 | -129.5273 | 102625 | -0.0047922
177468.75 | -2.5606 | -129.0417 | 102625 | -0.0047922
177500 | -2.5615 | -128.5927 | 102625 | -0.0047922
177531.25 | -2.5624 | -128.1766 | 102625 | -0.0047922
177562.5 | -2.5633 | -127.79 | 102625 | -0.0047922
177593.75 | -2.5642 | -127.4303 | 102625 | -0.0047922
177625 | -2.5651 | -127.0951 | 102625 | -0.0047922
177656.25 | -2.566 | -126.7825 | 102625 | -0.0047922
177687.5 | -2.567 | -126.4907 | 102625 | -0.0047922
177718.75 | -2.5679 | -126.2182 | 102625 | -0.0047922
177750 | -2.5688 | -125.9638 | 102625 | -0.0047922
177781.25 | -2.5697 | -125.7264 | 102625 | -0.0047922
177812.5 | -2.5706 | -125.5048 | 102625 | -0.0047922
177843.75 | -2.5715 | -125.2983 | 102625 | -0.0047922
177875 | -2.5724 | -125.1061 | 102625 | -0.0047922
177906.25 | -2.5734 | -124.9275 | 102625 | -0.0047922
177937.5 | -2.5743 | -124.7618 | 102625 | -0.0047922
177968.75 | -2.5752 | -124.6086 | 102625 | -0.0047922
178000 | -2.5761 | -124.4674 | 102625 | -0.0047922
178031.25 | -2.577 | -124.3377 | 102625 | -0.0047922
178062.5 | -2.5779 | -124.2192 | 102625 | -0.0047922
178093.75 | -2.5788 | -124.1115 | 102625 | -0.0047922
178125 | -2.5797 | -124.0143 | 102625 | -0.0047922
178156.25 | -2.5807 | -123.9275 | 102625 | -0.0047922
178187.5 | -2.5816 | -123.8507 | 102625 | -0.0047922
178218.75 | -2.5825 | -123.7838 | 102625 | -0.0047922
178250 | -2.5834 | -123.7266 | 102625 | -0.0047922
178281.25 | -2.5843 | -123.679 | 102625 | -0.0047922
178312.5 | -2.5852 | -123.6409 | 102625 | -0.0047922
178343.75 | -2.5862 | -123.6123 | 102625 | -0.0047922
178375 | -2.5871 | -123.5929 | 102625 | -0.0047922
178406.25 | -2.588 | -123.583 | 102625 | -0.0047922
178437.5 | -2.5889 | -123.5823 | 102625 | -0.0047922
178468.75 | -2.5898 | -123.591 | 102625 | -0.0047922
178500 | -2.5907 | -123.6092 | 102625 | -0.0047922
178531.25 | -2.5917 | -123.6368 | 102625 | -0.0047922
178562.5 | -2.5926 | -123.6739 | 102625 | -0.0047922
178593.75 | -2.5935 | -123.7208 | 102625 | -0.0047922
178625 | -2.5944 | -123.7775 | 102625 | -0.0047922
178656.25 | -2.5953 | -123.8442 | 102625 | -0.0047922
178687.5 | -2.5962 | -123.9212 | 102625 | -0.0047922
178718.75 | -2.5972 | -124.0087 | 102625 | -0.0047922
178750 | -2.5981 | -124.1069 | 102625 | -0.0047922
178781.25 | -2.599 | -124.2162 | 102625 | -0.0047922
178812.5 | -2.5999 | -124.337 | 102625 | -0.0047922
178843.75 | -2.6008 | -124.4697 | 102625 | -0.0047922
178875 | -2.6017 | -124.6148 | 102625 | -0.0047922
178906.25 | -2.6027 | -124.7727 | 102625 | -0.0047922
178937.5 | -2.6036 | -124.9441 | 102625 | -0.0047922
178968.75 | -2.6045 | -125.1296 | 102625 | -0.0047922
179000 | -2.6054 | -125.3301 | 102625 | -0.0047922
179031.25 | -2.6063 | -125.5464 | 102625 | -0.0047922
179062.5 | -2.6073 | -125.7794 | 102625 | -0.0047922
179093.75 | -2.6082 | -126.0303 | 102625 | -0.0047922
179125 | -2.6091 | -126.3003 | 102625 | -0.0047922
179156.25 | -2.61 | -126.5909 | 102625 | -0.0047922
179187.5 | -2.6109 | -126.9039 | 102625 | -0.0047922
179218.75 | -2.6119 | -127.241 | 102625 | -0.0047922
179250 | -2.6128 | -127.6047 | 102625 | -0.0047922
179281.25 | -2.6137 | -127.9976 | 102625 | -0.0047922
179312.5 | -2.6146 | -128.4229 | 102625 | -0.0047922
179343.75 | -2.6155 | -128.8843 | 102625 | -0.0047922
179375 | -2.6165 | -129.3865 | 102625 | -0.0047922
179406.25 | -2.6174 | -129.935 | 102625 | -0.0047922
179437.5 | -2.6183 | -130.5369 | 102625 | -0.0047922
179468.75 | -2.6192 | -131.2008 | 102625 | -0.0047922
179500 | -2.6202 | -131.9382 | 102625 | -0.0047922
179531.25 | -2.6211 | -132.7638 | 102625 | -0.0047922
179562.5 | -2.622 | -133.6977 | 102625 | -0.0047922
179593.75 | -2.6229 | -134.768 | 102625 | -0.0047922
179625 | -2.6238 | -136.0156 | 102625 | -0.0047922
179656.25 | -2.6248 | -137.5039 | 102625 | -0.0047922
179687.5 | -2.6257 | -139.338 | 102625 | -0.0047922
179718.75 | -2.6266 | -141.7132 | 102625 | -0.0047922
179750 | -2.6275 | -145.0599 | 102625 | -0.0047922
179781.25 | -2.6285 | -150.6991 | 102625 | -0.0047922
179812.5 | -2.6294 | -173.541 | 102625 | -0.0047922
179843.75 | -2.6303 | -151.9173 | 102625 | -0.0047922
179875 | -2.6312 | -145.4825 | 102625 | -0.0047922
179906.25 | -2.6322 | -141.7886 | 102625 | -0.0047922
179937.5 | -2.6331 | -139.1779 | 102625 | -0.0047922
179968.75 | -2.634 | -137.1527 | 102625 | -0.0047922
180000 | -2.6349 | -135.4955 | 102625 | -0.0047922
180031.25 | -2.6359 | -134.0915 | 102625 | -0.0047922
180062.5 | -2.6368 | -132.8725 | 102625 | -0.0047922
180093.75 | -2.6377 | -131.7948 | 102625 | -0.0047922
180125 | -2.6386 | -130.8289 | 102625 | -0.0047922
180156.25 | -2.6396 | -129.9535 | 102625 | -0.0047922
180187.5 | -2.6405 | -129.153 | 102625 | -0.0047922
180218.75 | -2.6414 | -128.4157 | 102625 | -0.0047922
180250 | -2.6423 | -127.7325 | 102625 | -0.0047922
180281.25 | -2.6433 | -127.0959 | 102625 | -0.0047922
180312.5 | -2.6442 | -126.5003 | 102625 | -0.0047922
180343.75 | -2.6451 | -125.9408 | 102625 | -0.0047922
180375 | -2.646 | -125.4135 | 102625 | -0.0047922
180406.25 | -2.647 | -124.9151 | 102625 | -0.0047922
180437.5 | -2.6479 | -124.4427 | 102625 | -0.0047922
180468.75 | -2.6488 | -123.994 | 102625 | -0.0047922
180500 | -2.6497 | -123.567 | 102625 | -0.0047922
180531.25 | -2.6507 | -123.1598 | 102625 | -0.0047922
180562.5 | -2.6516 | -122.7709 | 102625 | -0.0047922
180593.75 | -2.6525 | -122.3989 | 102625 | -0.0047922
180625 | -2.6535 | -122.0427 | 102625 | -0.0047922
180656.25 | -2.6544 | -121.7012 | 102625 | -0.0047922
180687.5 | -2.6553 | -121.3734 | 102625 | -0.0047922
180718.75 | -2.6562 | -121.0585 | 102625 | -0.0047922
180750 | -2.6572 | -120.7557 | 102625 | -0.0047922
180781.25 | -2.6581 | -120.4643 | 102625 | -0.0047922
180812.5 | -2.659 | -120.1838 | 102625 | -0.0047922
180843.75 | -2.66 | -119.9135 | 102625 | -0.0047922
180875 | -2.6609 | -119.6529 | 102625 | -0.0047922
180906.25 | -2.6618 | -119.4017 | 102625 | -0.0047922
180937.5 | -2.6627 | -119.1592 | 102625 | -0.0047922
180968.75 | -2.6637 | -118.9253 | 102625 | -0.0047922
181000 | -2.6646 | -118.6994 | 102625 | -0.0047922
181031.25 | -2.6655 | -118.4813 | 102625 | -0.0047922
181062.5 | -2.6665 | -118.2707 | 102625 | -0.0047922
181093.75 | -2.6674 | -118.0672 | 102625 | -0.0047922
181125 | -2.6683 | -117.8707 | 102625 | -0.0047922
181156.25 | -2.6693 | -117.6809 | 102625 | -0.0047922
181187.5 | -2.6702 | -117.4975 | 102625 | -0.0047922
181218.75 | -2.6711 | -117.3203 | 102625 | -0.0047922
181250 | -2.672 | -117.1492 | 102625 | -0.0047922
181281.25 | -2.673 | -116.984 | 102625 | -0.0047922
181312.5 | -2.6739 | -116.8245 | 102625 | -0.0047922
181343.75 | -2.6748 | -116.6705 | 102625 | -0.0047922
181375 | -2.6758 | -116.522 | 102625 | -0.0047922
181406.25 | -2.6767 | -116.3787 | 102625 | -0.0047922
181437.5 | -2.6776 | -116.2405 | 102625 | -0.0047922
181468.75 | -2.6786 | -116.1074 | 102625 | -0.0047922
181500 | -2.6795 | -115.9791 | 102625 | -0.0047922
181531.25 | -2.6804 | -115.8557 | 102625 | -0.0047922
181562.5 | -2.6814 | -115.7369 | 102625 | -0.0047922
181593.75 | -2.6823 | -115.6228 | 102625 | -0.0047922
181625 | -2.6832 | -115.5132 | 102625 | -0.0047922
181656.25 | -2.6842 | -115.408 | 102625 | -0.0047922
181687.5 | -2.6851 | -115.3072 | 102625 | -0.0047922
181718.75 | -2.686 | -115.2107 | 102625 | -0.0047922
181750 | -2.687 | -115.1185 | 102625 | -0.0047922
181781.25 | -2.6879 | -115.0304 | 102625 | -0.0047922
181812.5 | -2.6888 | -114.9464 | 102625 | -0.0047922
181843.75 | -2.6898 | -114.8664 | 102625 | -0.0047922
181875 | -2.6907 | -114.7905 | 102625 | -0.0047922
181906.25 | -2.6916 | -114.7186 | 102625 | -0.0047922
181937.5 | -2.6926 | -114.6506 | 102625 | -0.0047922
181968.75 | -2.6935 | -114.5864 | 102625 | -0.0047922
182000 | -2.6944 | -114.5261 | 102625 | -0.0047922
182031.25 | -2.6954 | -114.4697 | 102625 | -0.0047922
182062.5 | -2.6963 | -114.417 | 102625 | -0.0047922
182093.75 | -2.6973 | -114.3681 | 102625 | -0.0047922
182125 | -2.6982 | -114.3229 | 102625 | -0.0047922
182156.25 | -2.6991 | -114.2815 | 102625 | -0.0047922
182187.5 | -2.7001 | -114.2438 | 102625 | -0.0047922
182218.75 | -2.701 | -114.2097 | 102625 | -0.0047922
182250 | -2.7019 | -114.1794 | 102625 | -0.0047922
182281.25 | -2.7029 | -114.1527 | 102625 | -0.0047922
182312.5 | -2.7038 | -114.1297 | 102625 | -0.0047922
182343.75 | -2.7047 | -114.1103 | 102625 | -0.0047922
182375 | -2.7057 | -114.0946 | 102625 | -0.0047922
182406.25 | -2.7066 | -114.0826 | 102625 | -0.0047922
182437.5 | -2.7076 | -114.0742 | 102625 | -0.0047922
182468.75 | -2.7085 | -114.0695 | 102625 | -0.0047922
182500 | -2.7094 | -114.0685 | 102625 | -0.0047922
182531.25 | -2.7104 | -114.0712 | 102625 | -0.0047922
182562.5 | -2.7113 | -114.0776 | 102625 | -0.0047922
182593.75 | -2.7122 | -114.0877 | 102625 | -0.0047922
182625 | -2.7132 | -114.1016 | 102625 | -0.0047922
182656.25 | -2.7141 | -114.1192 | 102625 | -0.0047922
182687.5 | -2.7151 | -114.1407 | 102625 | -0.0047922
182718.75 | -2.716 | -114.1659 | 102625 | -0.0047922
182750 | -2.7169 | -114.1951 | 102625 | -0.0047922
182781.25 | -2.7179 | -114.2281 | 102625 | -0.0047922
182812.5 | -2.7188 | -114.2651 | 102625 | -0.0047922
182843.75 | -2.7198 | -114.3061 | 102625 | -0.0047922
182875 | -2.7207 | -114.3511 | 102625 | -0.0047922
182906.25 | -2.7216 | -114.4002 | 102625 | -0.0047922
182937.5 | -2.7226 | -114.4534 | 102625 | -0.0047922
182968.75 | -2.7235 | -114.5108 | 102625 | -0.0047922
183000 | -2.7245 | -114.5725 | 102625 | -0.0047922
183031.25 | -2.7254 | -114.6385 | 102625 | -0.0047922
183062.5 | -2.7263 | -114.709 | 102625 | -0.0047922
183093.75 | -2.7273 | -114.7839 | 102625 | -0.0047922
183125 | -2.7282 | -114.8634 | 102625 | -0.0047922
183156.25 | -2.7292 | -114.9476 | 102625 | -0.0047922
183187.5 | -2.7301 | -115.0365 | 102625 | -0.0047922
183218.75 | -2.7311 | -115.1304 | 102625 | -0.0047922
183250 | -2.732 | -115.2292 | 102625 | -0.0047922
183281.25 | -2.7329 | -115.3331 | 102625 | -0.0047922
183312.5 | -2.7339 | -115.4422 | 102625 | -0.0047922
183343.75 | -2.7348 | -115.5568 | 102625 | -0.0047922
183375 | -2.7358 | -115.6768 | 102625 | -0.0047922
183406.25 | -2.7367 | -115.8026 | 102625 | -0.0047922
183437.5 | -2.7376 | -115.9342 | 102625 | -0.0047922
183468.75 | -2.7386 | -116.0719 | 102625 | -0.0047922
183500 | -2.7395 | -116.2158 | 102625 | -0.0047922
183531.25 | -2.7405 | -116.3662 | 102625 | -0.0047922
183562.5 | -2.7414 | -116.5233 | 102625 | -0.0047922
183593.75 | -2.7424 | -116.6873 | 102625 | -0.0047922
183625 | -2.7433 | -116.8586 | 102625 | -0.0047922
183656.25 | -2.7443 | -117.0374 | 102625 | -0.0047922
183687.5 | -2.7452 | -117.224 | 102625 | -0.0047922
183718.75 | -2.7461 | -117.4188 | 102625 | -0.0047922
183750 | -2.7471 | -117.6222 | 102625 | -0.0047922
183781.25 | -2.748 | -117.8346 | 102625 | -0.0047922
183812.5 | -2.749 | -118.0564 | 102625 | -0.0047922
183843.75 | -2.7499 | -118.2881 | 102625 | -0.0047922
183875 | -2.7509 | -118.5303 | 102625 | -0.0047922
183906.25 | -2.7518 | -118.7836 | 102625 | -0.0047922
183937.5 | -2.7528 | -119.0486 | 102625 | -0.0047922
183968.75 | -2.7537 | -119.3262 | 102625 | -0.0047922
184000 | -2.7547 | -119.617 | 102625 | -0.0047922
184031.25 | -2.7556 | -119.9221 | 102625 | -0.0047922
184062.5 | -2.7565 | -120.2425 | 102625 | -0.0047922
184093.75 | -2.7575 | -120.5794 | 102625 | -0.0047922
184125 | -2.7584 | -120.934 | 102625 | -0.0047922
184156.25 | -2.7594 | -121.3079 | 102625 | -0.0047922
184187.5 | -2.7603 | -121.7028 | 102625 | -0.0047922
184218.75 | -2.7613 | -122.1208 | 102625 | -0.0047922
184250 | -2.7622 | -122.5641 | 102625 | -0.0047922
184281.25 | -2.7632 | -123.0355 | 102625 | -0.0047922
184312.5 | -2.7641 | -123.5382 | 102625 | -0.0047922
184343.75 | -2.7651 | -124.076 | 102625 | -0.0047922
184375 | -2.766 | -124.6536 | 102625 | -0.0047922
184406.25 | -2.767 | -125.2766 | 102625 | -0.0047922
184437.5 | -2.7679 | -125.9521 | 102625 | -0.0047922
184468.75 | -2.7689 | -126.6888 | 102625 | -0.0047922
184500 | -2.7698 | -127.4982 | 102625 | -0.0047922
184531.25 | -2.7708 | -128.3951 | 102625 | -0.0047922
184562.5 | -2.7717 | -129.3998 | 102625 | -0.0047922
184593.75 | -2.7727 | -130.5404 | 102625 | -0.0047922
184625 | -2.7736 | -131.8581 | 102625 | -0.0047922
184656.25 | -2.7746 | -133.4166 | 102625 | -0.0047922
184687.5 | -2.7755 | -135.3215 | 102625 | -0.0047922
184718.75 | -2.7765 | -137.7698 | 102625 | -0.0047922
184750 | -2.7774 | -141.196 | 102625 | -0.0047922
184781.25 | -2.7784 | -146.9409 | 102625 | -0.0047922
184812.5 | -2.7793 | -171.0423 | 102625 | -0.0047922
184843.75 | -2.7803 | -148.1015 | 102625 | -0.0047922
184875 | -2.7812 | -141.7806 | 102625 | -0.0047922
184906.25 | -2.7822 | -138.1649 | 102625 | -0.0047922
184937.5 | -2.7831 | -135.6237 | 102625 | -0.0047922
184968.75 | -2.7841 | -133.6643 | 102625 | -0.0047922
185000 | -2.785 | -132.0708 | 102625 | -0.0047922
185031.25 | -2.786 | -130.7289 | 102625 | -0.0047922
185062.5 | -2.7869 | -129.5711 | 102625 | -0.0047922
185093.75 | -2.7879 | -128.5539 | 102625 | -0.0047922
185125 | -2.7888 | -127.6477 | 102625 | -0.0047922
185156.25 | -2.7898 | -126.8314 | 102625 | -0.0047922
185187.5 | -2.7907 | -126.0895 | 102625 | -0.0047922
185218.75 | -2.7917 | -125.4104 | 102625 | -0.0047922
185250 | -2.7926 | -124.7848 | 102625 | -0.0047922
185281.25 | -2.7936 | -124.2055 | 102625 | -0.0047922
185312.5 | -2.7945 | -123.6668 | 102625 | -0.0047922
185343.75 | -2.7955 | -123.1639 | 102625 | -0.0047922
185375 | -2.7964 | -122.6928 | 102625 | -0.0047922
185406.25 | -2.7974 | -122.2503 | 102625 | -0.0047922
185437.5 | -2.7983 | -121.8336 | 102625 | -0.0047922
185468.75 | -2.7993 | -121.4404 | 102625 | -0.0047922
185500 | -2.8003 | -121.0685 | 102625 | -0.0047922
185531.25 | -2.8012 | -120.7162 | 102625 | -0.0047922
185562.5 | -2.8022 | -120.3821 | 102625 | -0.0047922
185593.75 | -2.8031 | -120.0647 | 102625 | -0.0047922
185625 | -2.8041 | -119.7629 | 102625 | -0.0047922
185656.25 | -2.805 | -119.4756 | 102625 | -0.0047922
185687.5 | -2.806 | -119.2019 | 102625 | -0.0047922
185718.75 | -2.8069 | -118.9409 | 102625 | -0.0047922
185750 | -2.8079 | -118.692 | 102625 | -0.0047922
185781.25 | -2.8089 | -118.4544 | 102625 | -0.0047922
185812.5 | -2.8098 | -118.2276 | 102625 | -0.0047922
185843.75 | -2.8108 | -118.011 | 102625 | -0.0047922
185875 | -2.8117 | -117.8041 | 102625 | -0.0047922
185906.25 | -2.8127 | -117.6064 | 102625 | -0.0047922
185937.5 | -2.8136 | -117.4176 | 102625 | -0.0047922
185968.75 | -2.8146 | -117.2372 | 102625 | -0.0047922
186000 | -2.8155 | -117.065 | 102625 | -0.0047922
186031.25 | -2.8165 | -116.9006 | 102625 | -0.0047922
186062.5 | -2.8175 | -116.7437 | 102625 | -0.0047922
186093.75 | -2.8184 | -116.5941 | 102625 | -0.0047922
186125 | -2.8194 | -116.4515 | 102625 | -0.0047922
186156.25 | -2.8203 | -116.3157 | 102625 | -0.0047922
186187.5 | -2.8213 | -116.1865 | 102625 | -0.0047922
186218.75 | -2.8222 | -116.0637 | 102625 | -0.0047922
186250 | -2.8232 | -115.9471 | 102625 | -0.0047922
186281.25 | -2.8242 | -115.8366 | 102625 | -0.0047922
186312.5 | -2.8251 | -115.732 | 102625 | -0.0047922
186343.75 | -2.8261 | -115.6332 | 102625 | -0.0047922
186375 | -2.827 | -115.5401 | 102625 | -0.0047922
186406.25 | -2.828 | -115.4524 | 102625 | -0.0047922
186437.5 | -2.829 | -115.3703 | 102625 | -0.0047922
186468.75 | -2.8299 | -115.2934 | 102625 | -0.0047922
186500 | -2.8309 | -115.2218 | 102625 | -0.0047922
186531.25 | -2.8318 | -115.1554 | 102625 | -0.0047922
186562.5 | -2.8328 | -115.094 | 102625 | -0.0047922
186593.75 | -2.8338 | -115.0377 | 102625 | -0.0047922
186625 | -2.8347 | -114.9864 | 102625 | -0.0047922
186656.25 | -2.8357 | -114.94 | 102625 | -0.0047922
186687.5 | -2.8366 | -114.8985 | 102625 | -0.0047922
186718.75 | -2.8376 | -114.8617 | 102625 | -0.0047922
186750 | -2.8386 | -114.8298 | 102625 | -0.0047922
186781.25 | -2.8395 | -114.8027 | 102625 | -0.0047922
186812.5 | -2.8405 | -114.7803 | 102625 | -0.0047922
186843.75 | -2.8414 | -114.7626 | 102625 | -0.0047922
186875 | -2.8424 | -114.7497 | 102625 | -0.0047922
186906.25 | -2.8434 | -114.7415 | 102625 | -0.0047922
186937.5 | -2.8443 | -114.738 | 102625 | -0.0047922
186968.75 | -2.8453 | -114.7392 | 102625 | -0.0047922
187000 | -2.8462 | -114.7451 | 102625 | -0.0047922
187031.25 | -2.8472 | -114.7558 | 102625 | -0.0047922
187062.5 | -2.8482 | -114.7712 | 102625 | -0.0047922
187093.75 | -2.8491 | -114.7914 | 102625 | -0.0047922
187125 | -2.8501 | -114.8165 | 102625 | -0.0047922
187156.25 | -2.8511 | -114.8464 | 102625 | -0.0047922
187187.5 | -2.852 | -114.8812 | 102625 | -0.0047922
187218.75 | -2.853 | -114.921 | 102625 | -0.0047922
187250 | -2.854 | -114.9658 | 102625 | -0.0047922
187281.25 | -2.8549 | -115.0157 | 102625 | -0.0047922
187312.5 | -2.8559 | -115.0707 | 102625 | -0.0047922
187343.75 | -2.8568 | -115.131 | 102625 | -0.0047922
187375 | -2.8578 | -115.1965 | 102625 | -0.0047922
187406.25 | -2.8588 | -115.2675 | 102625 | -0.0047922
187437.5 | -2.8597 | -115.344 | 102625 | -0.0047922
187468.75 | -2.8607 | -115.4261 | 102625 | -0.0047922
187500 | -2.8617 | -115.514 | 102625 | -0.0047922
187531.25 | -2.8626 | -115.6077 | 102625 | -0.0047922
187562.5 | -2.8636 | -115.7075 | 102625 | -0.0047922
187593.75 | -2.8646 | -115.8135 | 102625 | -0.0047922
187625 | -2.8655 | -115.9258 | 102625 | -0.0047922
187656.25 | -2.8665 | -116.0447 | 102625 | -0.0047922
187687.5 | -2.8675 | -116.1704 | 102625 | -0.0047922
187718.75 | -2.8684 | -116.303 | 102625 | -0.0047922
187750 | -2.8694 | -116.4428 | 102625 | -0.0047922
187781.25 | -2.8704 | -116.5901 | 102625 | -0.0047922
187812.5 | -2.8713 | -116.7452 | 102625 | -0.0047922
187843.75 | -2.8723 | -116.9083 | 102625 | -0.0047922
187875 | -2.8733 | -117.0798 | 102625 | -0.0047922
187906.25 | -2.8742 | -117.2601 | 102625 | -0.0047922
187937.5 | -2.8752 | -117.4496 | 102625 | -0.0047922
187968.75 | -2.8762 | -117.6488 | 102625 | -0.0047922
188000 | -2.8771 | -117.858 | 102625 | -0.0047922
188031.25 | -2.8781 | -118.0779 | 102625 | -0.0047922
188062.5 | -2.8791 | -118.309 | 102625 | -0.0047922
188093.75 | -2.88 | -118.5521 | 102625 | -0.0047922
188125 | -2.881 | -118.8077 | 102625 | -0.0047922
188156.25 | -2.882 | -119.0769 | 102625 | -0.0047922
188187.5 | -2.8829 | -119.3604 | 102625 | -0.0047922
188218.75 | -2.8839 | -119.6594 | 102625 | -0.0047922
188250 | -2.8849 | -119.9749 | 102625 | -0.0047922
188281.25 | -2.8858 | -120.3084 | 102625 | -0.0047922
188312.5 | -2.8868 | -120.6612 | 102625 | -0.0047922
188343.75 | -2.8878 | -121.0352 | 102625 | -0.0047922
188375 | -2.8888 | -121.4324 | 102625 | -0.0047922
188406.25 | -2.8897 | -121.855 | 102625 | -0.0047922
188437.5 | -2.8907 | -122.3058 | 102625 | -0.0047922
188468.75 | -2.8917 | -122.7881 | 102625 | -0.0047922
188500 | -2.8926 | -123.3056 | 102625 | -0.0047922
188531.25 | -2.8936 | -123.8631 | 102625 | -0.0047922
188562.5 | -2.8946 | -124.4662 | 102625 | -0.0047922
188593.75 | -2.8955 | -125.1219 | 102625 | -0.0047922
188625 | -2.8965 | -125.8392 | 102625 | -0.0047922
188656.25 | -2.8975 | -126.6294 | 102625 | -0.0047922
188687.5 | -2.8985 | -127.5077 | 102625 | -0.0047922
188718.75 | -2.8994 | -128.4942 | 102625 | -0.0047922
188750 | -2.9004 | -129.6175 | 102625 | -0.0047922
188781.25 | -2.9014 | -130.9191 | 102625 | -0.0047922
188812.5 | -2.9023 | -132.4635 | 102625 | -0.0047922
188843.75 | -2.9033 | -134.3578 | 102625 | -0.0047922
188875 | -2.9043 | -136.8022 | 102625 | -0.0047922
188906.25 | -2.9053 | -140.2416 | 102625 | -0.0047922
188937.5 | -2.9062 | -146.0649 | 102625 | -0.0047922
188968.75 | -2.9072 | -174.0032 | 102625 | -0.0047922
189000 | -2.9082 | -146.7496 | 102625 | -0.0047922
189031.25 | -2.9091 | -140.5244 | 102625 | -0.0047922
189062.5 | -2.9101 | -136.9249 | 102625 | -0.0047922
189093.75 | -2.9111 | -134.3805 | 102625 | -0.0047922
189125 | -2.9121 | -132.4104 | 102625 | -0.0047922
189156.25 | -2.913 | -130.8023 | 102625 | -0.0047922
189187.5 | -2.914 | -129.4437 | 102625 | -0.0047922
189218.75 | -2.915 | -128.2677 | 102625 | -0.0047922
189250 | -2.916 | -127.2313 | 102625 | -0.0047922
189281.25 | -2.9169 | -126.3052 | 102625 | -0.0047922
189312.5 | -2.9179 | -125.4684 | 102625 | -0.0047922
189343.75 | -2.9189 | -124.7055 | 102625 | -0.0047922
189375 | -2.9199 | -124.005 | 102625 | -0.0047922
189406.25 | -2.9208 | -123.3577 | 102625 | -0.0047922
189437.5 | -2.9218 | -122.7564 | 102625 | -0.0047922
189468.75 | -2.9228 | -122.1953 | 102625 | -0.0047922
189500 | -2.9238 | -121.6698 | 102625 | -0.0047922
189531.25 | -2.9247 | -121.1758 | 102625 | -0.0047922
189562.5 | -2.9257 | -120.7101 | 102625 | -0.0047922
189593.75 | -2.9267 | -120.27 | 102625 | -0.0047922
189625 | -2.9277 | -119.853 | 102625 | -0.0047922
189656.25 | -2.9286 | -119.4572 | 102625 | -0.0047922
189687.5 | -2.9296 | -119.0807 | 102625 | -0.0047922
189718.75 | -2.9306 | -118.7221 | 102625 | -0.0047922
189750 | -2.9316 | -118.3799 | 102625 | -0.0047922
189781.25 | -2.9326 | -118.053 | 102625 | -0.0047922
189812.5 | -2.9335 | -117.7404 | 102625 | -0.0047922
189843.75 | -2.9345 | -117.441 | 102625 | -0.0047922
189875 | -2.9355 | -117.1541 | 102625 | -0.0047922
189906.25 | -2.9365 | -116.879 | 102625 | -0.0047922
189937.5 | -2.9374 | -116.6148 | 102625 | -0.0047922
189968.75 | -2.9384 | -116.3611 | 102625 | -0.0047922
190000 | -2.9394 | -116.1173 | 102625 | -0.0047922
190031.25 | -2.9404 | -115.8828 | 102625 | -0.0047922
190062.5 | -2.9414 | -115.6572 | 102625 | -0.0047922
190093.75 | -2.9423 | -115.44 | 102625 | -0.0047922
190125 | -2.9433 | -115.231 | 102625 | -0.0047922
190156.25 | -2.9443 | -115.0297 | 102625 | -0.0047922
190187.5 | -2.9453 | -114.8358 | 102625 | -0.0047922
190218.75 | -2.9463 | -114.649 | 102625 | -0.0047922
190250 | -2.9472 | -114.4691 | 102625 | -0.0047922
190281.25 | -2.9482 | -114.2957 | 102625 | -0.0047922
190312.5 | -2.9492 | -114.1287 | 102625 | -0.0047922
190343.75 | -2.9502 | -113.9678 | 102625 | -0.0047922
190375 | -2.9512 | -113.8127 | 102625 | -0.0047922
190406.25 | -2.9521 | -113.6634 | 102625 | -0.0047922
190437.5 | -2.9531 | -113.5197 | 102625 | -0.0047922
190468.75 | -2.9541 | -113.3813 | 102625 | -0.0047922
190500 | -2.9551 | -113.2481 | 102625 | -0.0047922
190531.25 | -2.9561 | -113.1201 | 102625 | -0.0047922
190562.5 | -2.957 | -112.9969 | 102625 | -0.0047922
190593.75 | -2.958 | -112.8786 | 102625 | -0.0047922
190625 | -2.959 | -112.7649 | 102625 | -0.0047922
190656.25 | -2.96 | -112.6559 | 102625 | -0.0047922
190687.5 | -2.961 | -112.5513 | 102625 | -0.0047922
190718.75 | -2.9619 | -112.4511 | 102625 | -0.0047922
190750 | -2.9629 | -112.3552 | 102625 | -0.0047922
190781.25 | -2.9639 | -112.2635 | 102625 | -0.0047922
190812.5 | -2.9649 | -112.1759 | 102625 | -0.0047922
190843.75 | -2.9659 | -112.0923 | 102625 | -0.0047922
190875 | -2.9669 | -112.0127 | 102625 | -0.0047922
190906.25 | -2.9678 | -111.9371 | 102625 | -0.0047922
190937.5 | -2.9688 | -111.8653 | 102625 | -0.0047922
190968.75 | -2.9698 | -111.7973 | 102625 | -0.0047922
191000 | -2.9708 | -111.733 | 102625 | -0.0047922
191031.25 | -2.9718 | -111.6724 | 102625 | -0.0047922
191062.5 | -2.9728 | -111.6154 | 102625 | -0.0047922
191093.75 | -2.9737 | -111.562 | 102625 | -0.0047922
191125 | -2.9747 | -111.5122 | 102625 | -0.0047922
191156.25 | -2.9757 | -111.4659 | 102625 | -0.0047922
191187.5 | -2.9767 | -111.423 | 102625 | -0.0047922
191218.75 | -2.9777 | -111.3837 | 102625 | -0.0047922
191250 | -2.9787 | -111.3477 | 102625 | -0.0047922
191281.25 | -2.9797 | -111.3151 | 102625 | -0.0047922
191312.5 | -2.9806 | -111.2859 | 102625 | -0.0047922
191343.75 | -2.9816 | -111.26 | 102625 | -0.0047922
191375 | -2.9826 | -111.2375 | 102625 | -0.0047922
191406.25 | -2.9836 | -111.2182 | 102625 | -0.0047922
191437.5 | -2.9846 | -111.2023 | 102625 | -0.0047922
191468.75 | -2.9856 | -111.1896 | 102625 | -0.0047922
191500 | -2.9866 | -111.1802 | 102625 | -0.0047922
191531.25 | -2.9875 | -111.174 | 102625 | -0.0047922
191562.5 | -2.9885 | -111.1711 | 102625 | -0.0047922
191593.75 | -2.9895 | -111.1715 | 102625 | -0.0047922
191625 | -2.9905 | -111.1751 | 102625 | -0.0047922
191656.25 | -2.9915 | -111.1819 | 102625 | -0.0047922
191687.5 | -2.9925 | -111.192 | 102625 | -0.0047922
191718.75 | -2.9935 | -111.2053 | 102625 | -0.0047922
191750 | -2.9945 | -111.2219 | 102625 | -0.0047922
191781.25 | -2.9954 | -111.2418 | 102625 | -0.0047922
191812.5 | -2.9964 | -111.2649 | 102625 | -0.0047922
191843.75 | -2.9974 | -111.2913 | 102625 | -0.0047922
191875 | -2.9984 | -111.3211 | 102625 | -0.0047922
191906.25 | -2.9994 | -111.3541 | 102625 | -0.0047922
191937.5 | -3.0004 | -111.3905 | 102625 | -0.0047922
191968.75 | -3.0014 | -111.4302 | 102625 | -0.0047922
192000 | -3.0024 | -111.4733 | 102625 | -0.0047922
192031.25 | -3.0034 | -111.5198 | 102625 | -0.0047922
192062.5 | -3.0043 | -111.5698 | 102625 | -0.0047922
192093.75 | -3.0053 | -111.6232 | 102625 | -0.0047922
192125 | -3.0063 | -111.6802 | 102625 | -0.0047922
192156.25 | -3.0073 | -111.7406 | 102625 | -0.0047922
192187.5 | -3.0083 | -111.8047 | 102625 | -0.0047922
192218.75 | -3.0093 | -111.8723 | 102625 | -0.0047922
192250 | -3.0103 | -111.9437 | 102625 | -0.0047922
192281.25 | -3.0113 | -112.0187 | 102625 | -0.0047922
192312.5 | -3.0123 | -112.0975 | 102625 | -0.0047922
192343.75 | -3.0133 | -112.1802 | 102625 | -0.0047922
192375 | -3.0142 | -112.2667 | 102625 | -0.0047922
192406.25 | -3.0152 | -112.3572 | 102625 | -0.0047922
192437.5 | -3.0162 | -112.4517 | 102625 | -0.0047922
192468.75 | -3.0172 | -112.5503 | 102625 | -0.0047922
192500 | -3.0182 | -112.653 | 102625 | -0.0047922
192531.25 | -3.0192 | -112.76 | 102625 | -0.0047922
192562.5 | -3.0202 | -112.8714 | 102625 | -0.0047922
192593.75 | -3.0212 | -112.9871 | 102625 | -0.0047922
192625 | -3.0222 | -113.1074 | 102625 | -0.0047922
192656.25 | -3.0232 | -113.2324 | 102625 | -0.0047922
192687.5 | -3.0242 | -113.3621 | 102625 | -0.0047922
192718.75 | -3.0252 | -113.4966 | 102625 | -0.0047922
192750 | -3.0262 | -113.6362 | 102625 | -0.0047922
192781.25 | -3.0271 | -113.7809 | 102625 | -0.0047922
192812.5 | -3.0281 | -113.9309 | 102625 | -0.0047922
192843.75 | -3.0291 | -114.0863 | 102625 | -0.0047922
192875 | -3.0301 | -114.2474 | 102625 | -0.0047922
192906.25 | -3.0311 | -114.4143 | 102625 | -0.0047922
192937.5 | -3.0321 | -114.5871 | 102625 | -0.0047922
192968.75 | -3.0331 | -114.7661 | 102625 | -0.0047922
193000 | -3.0341 | -114.9516 | 102625 | -0.0047922
193031.25 | -3.0351 | -115.1437 | 102625 | -0.0047922
193062.5 | -3.0361 | -115.3428 | 102625 | -0.0047922
193093.75 | -3.0371 | -115.5491 | 102625 | -0.0047922
193125 | -3.0381 | -115.7629 | 102625 | -0.0047922
193156.25 | -3.0391 | -115.9845 | 102625 | -0.0047922
193187.5 | -3.0401 | -116.2143 | 102625 | -0.0047922
193218.75 | -3.0411 | -116.4527 | 102625 | -0.0047922
193250 | -3.0421 | -116.7002 | 102625 | -0.0047922
193281.25 | -3.0431 | -116.9571 | 102625 | -0.0047922
193312.5 | -3.0441 | -117.2241 | 102625 | -0.0047922
193343.75 | -3.0451 | -117.5016 | 102625 | -0.0047922
193375 | -3.046 | -117.7903 | 102625 | -0.0047922
193406.25 | -3.047 | -118.0908 | 102625 | -0.0047922
193437.5 | -3.048 | -118.404 | 102625 | -0.0047922
193468.75 | -3.049 | -118.7307 | 102625 | -0.0047922
193500 | -3.05 | -119.0718 | 102625 | -0.0047922
193531.25 | -3.051 | -119.4284 | 102625 | -0.0047922
193562.5 | -3.052 | -119.8017 | 102625 | -0.0047922
193593.75 | -3.053 | -120.1931 | 102625 | -0.0047922
193625 | -3.054 | -120.6042 | 102625 | -0.0047922
193656.25 | -3.055 | -121.0366 | 102625 | -0.0047922
193687.5 | -3.056 | -121.4926 | 102625 | -0.0047922
193718.75 | -3.057 | -121.9744 | 102625 | -0.0047922
193750 | -3.058 | -122.4849 | 102625 | -0.0047922
193781.25 | -3.059 | -123.0275 | 102625 | -0.0047922
193812.5 | -3.06 | -123.6061 | 102625 | -0.0047922
193843.75 | -3.061 | -124.2255 | 102625 | -0.0047922
193875 | -3.062 | -124.8918 | 102625 | -0.0047922
193906.25 | -3.063 | -125.612 | 102625 | -0.0047922
193937.5 | -3.064 | -126.3957 | 102625 | -0.0047922
193968.75 | -3.065 | -127.2547 | 102625 | -0.0047922
194000 | -3.066 | -128.2048 | 102625 | -0.0047922
194031.25 | -3.067 | -129.2676 | 102625 | -0.0047922
194062.5 | -3.068 | -130.4733 | 102625 | -0.0047922
194093.75 | -3.069 | -131.8666 | 102625 | -0.0047922
194125 | -3.07 | -133.5172 | 102625 | -0.0047922
194156.25 | -3.071 | -135.5437 | 102625 | -0.0047922
194187.5 | -3.072 | -138.1723 | 102625 | -0.0047922
194218.75 | -3.073 | -141.9272 | 102625 | -0.0047922
194250 | -3.074 | -148.6122 | 102625 | -0.0047922
194281.25 | -3.075 | -165.1006 | 102625 | -0.0047922
194312.5 | -3.076 | -146.401 | 102625 | -0.0047922
194343.75 | -3.077 | -140.937 | 102625 | -0.0047922
194375 | -3.078 | -137.6355 | 102625 | -0.0047922
194406.25 | -3.079 | -135.2704 | 102625 | -0.0047922
194437.5 | -3.08 | -133.4314 | 102625 | -0.0047922
194468.75 | -3.081 | -131.9304 | 102625 | -0.0047922
194500 | -3.082 | -130.6653 | 102625 | -0.0047922
194531.25 | -3.083 | -129.5745 | 102625 | -0.0047922
194562.5 | -3.084 | -128.6176 | 102625 | -0.0047922
194593.75 | -3.085 | -127.7673 | 102625 | -0.0047922
194625 | -3.0861 | -127.0038 | 102625 | -0.0047922
194656.25 | -3.0871 | -126.3123 | 102625 | -0.0047922
194687.5 | -3.0881 | -125.6819 | 102625 | -0.0047922
194718.75 | -3.0891 | -125.1037 | 102625 | -0.0047922
194750 | -3.0901 | -124.5709 | 102625 | -0.0047922
194781.25 | -3.0911 | -124.0779 | 102625 | -0.0047922
194812.5 | -3.0921 | -123.6202 | 102625 | -0.0047922
194843.75 | -3.0931 | -123.1939 | 102625 | -0.0047922
194875 | -3.0941 | -122.796 | 102625 | -0.0047922
194906.25 | -3.0951 | -122.4238 | 102625 | -0.0047922
194937.5 | -3.0961 | -122.0748 | 102625 | -0.0047922
194968.75 | -3.0971 | -121.7473 | 102625 | -0.0047922
195000 | -3.0981 | -121.4395 | 102625 | -0.0047922
195031.25 | -3.0991 | -121.15 | 102625 | -0.0047922
195062.5 | -3.1001 | -120.8773 | 102625 | -0.0047922
195093.75 | -3.1011 | -120.6204 | 102625 | -0.0047922
195125 | -3.1021 | -120.3784 | 102625 | -0.0047922
195156.25 | -3.1031 | -120.1502 | 102625 | -0.0047922
195187.5 | -3.1041 | -119.9351 | 102625 | -0.0047922
195218.75 | -3.1051 | -119.7325 | 102625 | -0.0047922
195250 | -3.1062 | -119.5415 | 102625 | -0.0047922
195281.25 | -3.1072 | -119.3618 | 102625 | -0.0047922
195312.5 | -3.1082 | -119.1928 | 102625 | -0.0047922
195343.75 | -3.1092 | -119.0339 | 102625 | -0.0047922
195375 | -3.1102 | -118.8849 | 102625 | -0.0047922
195406.25 | -3.1112 | -118.7453 | 102625 | -0.0047922
195437.5 | -3.1122 | -118.6147 | 102625 | -0.0047922
195468.75 | -3.1132 | -118.4929 | 102625 | -0.0047922
195500 | -3.1142 | -118.3796 | 102625 | -0.0047922
195531.25 | -3.1152 | -118.2746 | 102625 | -0.0047922
195562.5 | -3.1162 | -118.1776 | 102625 | -0.0047922
195593.75 | -3.1172 | -118.0883 | 102625 | -0.0047922
195625 | -3.1182 | -118.0067 | 102625 | -0.0047922
195656.25 | -3.1193 | -117.9326 | 102625 | -0.0047922
195687.5 | -3.1203 | -117.8657 | 102625 | -0.0047922
195718.75 | -3.1213 | -117.8061 | 102625 | -0.0047922
195750 | -3.1223 | -117.7535 | 102625 | -0.0047922
195781.25 | -3.1233 | -117.7079 | 102625 | -0.0047922
195812.5 | -3.1243 | -117.6692 | 102625 | -0.0047922
195843.75 | -3.1253 | -117.6373 | 102625 | -0.0047922
195875 | -3.1263 | -117.6121 | 102625 | -0.0047922
195906.25 | -3.1273 | -117.5937 | 102625 | -0.0047922
195937.5 | -3.1283 | -117.5819 | 102625 | -0.0047922
195968.75 | -3.1294 | -117.5768 | 102625 | -0.0047922
196000 | -3.1304 | -117.5783 | 102625 | -0.0047922
196031.25 | -3.1314 | -117.5865 | 102625 | -0.0047922
196062.5 | -3.1324 | -117.6014 | 102625 | -0.0047922
196093.75 | -3.1334 | -117.6229 | 102625 | -0.0047922
196125 | -3.1344 | -117.6513 | 102625 | -0.0047922
196156.25 | -3.1354 | -117.6864 | 102625 | -0.0047922
196187.5 | -3.1364 | -117.7283 | 102625 | -0.0047922
196218.75 | -3.1374 | -117.7772 | 102625 | -0.0047922
196250 | -3.1385 | -117.8331 | 102625 | -0.0047922
196281.25 | -3.1395 | -117.8962 | 102625 | -0.0047922
196312.5 | -3.1405 | -117.9666 | 102625 | -0.0047922
196343.75 | -3.1415 | -118.0443 | 102625 | -0.0047922
196375 | -3.1425 | -118.1296 | 102625 | -0.0047922
196406.25 | -3.1435 | -118.2227 | 102625 | -0.0047922
196437.5 | -3.1445 | -118.3237 | 102625 | -0.0047922
196468.75 | -3.1455 | -118.4328 | 102625 | -0.0047922
196500 | -3.1466 | -118.5504 | 102625 | -0.0047922
196531.25 | -3.1476 | -118.6766 | 102625 | -0.0047922
196562.5 | -3.1486 | -118.8119 | 102625 | -0.0047922
196593.75 | -3.1496 | -118.9564 | 102625 | -0.0047922
196625 | -3.1506 | -119.1105 | 102625 | -0.0047922
196656.25 | -3.1516 | -119.2748 | 102625 | -0.0047922
196687.5 | -3.1526 | -119.4496 | 102625 | -0.0047922
196718.75 | -3.1537 | -119.6354 | 102625 | -0.0047922
196750 | -3.1547 | -119.8327 | 102625 | -0.0047922
196781.25 | -3.1557 | -120.0423 | 102625 | -0.0047922
196812.5 | -3.1567 | -120.2647 | 102625 | -0.0047922
196843.75 | -3.1577 | -120.5007 | 102625 | -0.0047922
196875 | -3.1587 | -120.7513 | 102625 | -0.0047922
196906.25 | -3.1597 | -121.0173 | 102625 | -0.0047922
196937.5 | -3.1608 | -121.2998 | 102625 | -0.0047922
196968.75 | -3.1618 | -121.6002 | 102625 | -0.0047922
197000 | -3.1628 | -121.9197 | 102625 | -0.0047922
197031.25 | -3.1638 | -122.2602 | 102625 | -0.0047922
197062.5 | -3.1648 | -122.6233 | 102625 | -0.0047922
197093.75 | -3.1658 | -123.0113 | 102625 | -0.0047922
197125 | -3.1669 | -123.4268 | 102625 | -0.0047922
197156.25 | -3.1679 | -123.8727 | 102625 | -0.0047922
197187.5 | -3.1689 | -124.3527 | 102625 | -0.0047922
197218.75 | -3.1699 | -124.871 | 102625 | -0.0047922
197250 | -3.1709 | -125.4328 | 102625 | -0.0047922
197281.25 | -3.172 | -126.0447 | 102625 | -0.0047922
197312.5 | -3.173 | -126.7146 | 102625 | -0.0047922
197343.75 | -3.174 | -127.453 | 102625 | -0.0047922
197375 | -3.175 | -128.2732 | 102625 | -0.0047922
197406.25 | -3.176 | -129.1933 | 102625 | -0.0047922
197437.5 | -3.177 | -130.238 | 102625 | -0.0047922
197468.75 | -3.1781 | -131.443 | 102625 | -0.0047922
197500 | -3.1791 | -132.8621 | 102625 | -0.0047922
197531.25 | -3.1801 | -134.5821 | 102625 | -0.0047922
197562.5 | -3.1811 | -136.7573 | 102625 | -0.0047922
197593.75 | -3.1821 | -139.7042 | 102625 | -0.0047922
197625 | -3.1832 | -144.2595 | 102625 | -0.0047922
197656.25 | -3.1842 | -154.6104 | 102625 | -0.0047922
197687.5 | -3.1852 | -152.2394 | 102625 | -0.0047922
197718.75 | -3.1862 | -143.3698 | 102625 | -0.0047922
197750 | -3.1872 | -139.0463 | 102625 | -0.0047922
197781.25 | -3.1883 | -136.1543 | 102625 | -0.0047922
197812.5 | -3.1893 | -133.9749 | 102625 | -0.0047922
197843.75 | -3.1903 | -132.2238 | 102625 | -0.0047922
197875 | -3.1913 | -130.7591 | 102625 | -0.0047922
197906.25 | -3.1923 | -129.4998 | 102625 | -0.0047922
197937.5 | -3.1934 | -128.3949 | 102625 | -0.0047922
197968.75 | -3.1944 | -127.4107 | 102625 | -0.0047922
198000 | -3.1954 | -126.5234 | 102625 | -0.0047922
198031.25 | -3.1964 | -125.7156 | 102625 | -0.0047922
198062.5 | -3.1974 | -124.9745 | 102625 | -0.0047922
198093.75 | -3.1985 | -124.2901 | 102625 | -0.0047922
198125 | -3.1995 | -123.6544 | 102625 | -0.0047922
198156.25 | -3.2005 | -123.0611 | 102625 | -0.0047922
198187.5 | -3.2015 | -122.5052 | 102625 | -0.0047922
198218.75 | -3.2026 | -121.9824 | 102625 | -0.0047922
198250 | -3.2036 | -121.4893 | 102625 | -0.0047922
198281.25 | -3.2046 | -121.0227 | 102625 | -0.0047922
198312.5 | -3.2056 | -120.5803 | 102625 | -0.0047922
198343.75 | -3.2067 | -120.1599 | 102625 | -0.0047922
198375 | -3.2077 | -119.7596 | 102625 | -0.0047922
198406.25 | -3.2087 | -119.3777 | 102625 | -0.0047922
198437.5 | -3.2097 | -119.0129 | 102625 | -0.0047922
198468.75 | -3.2107 | -118.6639 | 102625 | -0.0047922
198500 | -3.2118 | -118.3296 | 102625 | -0.0047922
198531.25 | -3.2128 | -118.009 | 102625 | -0.0047922
198562.5 | -3.2138 | -117.7012 | 102625 | -0.0047922
198593.75 | -3.2148 | -117.4055 | 102625 | -0.0047922
198625 | -3.2159 | -117.1211 | 102625 | -0.0047922
198656.25 | -3.2169 | -116.8473 | 102625 | -0.0047922
198687.5 | -3.2179 | -116.5837 | 102625 | -0.0047922
198718.75 | -3.2189 | -116.3297 | 102625 | -0.0047922
198750 | -3.22 | -116.0847 | 102625 | -0.0047922
198781.25 | -3.221 | -115.8484 | 102625 | -0.0047922
198812.5 | -3.222 | -115.6203 | 102625 | -0.0047922
198843.75 | -3.2231 | -115.4002 | 102625 | -0.0047922
198875 | -3.2241 | -115.1875 | 102625 | -0.0047922
198906.25 | -3.2251 | -114.9821 | 102625 | -0.0047922
198937.5 | -3.2261 | -114.7837 | 102625 | -0.0047922
198968.75 | -3.2272 | -114.5919 | 102625 | -0.0047922
199000 | -3.2282 | -114.4065 | 102625 | -0.0047922
199031.25 | -3.2292 | -114.2273 | 102625 | -0.0047922
199062.5 | -3.2302 | -114.0541 | 102625 | -0.0047922
199093.75 | -3.2313 | -113.8866 | 102625 | -0.0047922
199125 | -3.2323 | -113.7247 | 102625 | -0.0047922
199156.25 | -3.2333 | -113.5683 | 102625 | -0.0047922
199187.5 | -3.2344 | -113.4171 | 102625 | -0.0047922
199218.75 | -3.2354 | -113.2709 | 102625 | -0.0047922
199250 | -3.2364 | -113.1298 | 102625 | -0.0047922
199281.25 | -3.2374 | -112.9934 | 102625 | -0.0047922
199312.5 | -3.2385 | -112.8618 | 102625 | -0.0047922
199343.75 | -3.2395 | -112.7347 | 102625 | -0.0047922
199375 | -3.2405 | -112.612 | 102625 | -0.0047922
199406.25 | -3.2416 | -112.4938 | 102625 | -0.0047922
199437.5 | -3.2426 | -112.3797 | 102625 | -0.0047922
199468.75 | -3.2436 | -112.2699 | 102625 | -0.0047922
199500 | -3.2446 | -112.1641 | 102625 | -0.0047922
199531.25 | -3.2457 | -112.0623 | 102625 | -0.0047922
199562.5 | -3.2467 | -111.9645 | 102625 | -0.0047922
199593.75 | -3.2477 | -111.8705 | 102625 | -0.0047922
199625 | -3.2488 | -111.7802 | 102625 | -0.0047922
199656.25 | -3.2498 | -111.6937 | 102625 | -0.0047922
199687.5 | -3.2508 | -111.6108 | 102625 | -0.0047922
199718.75 | -3.2519 | -111.5316 | 102625 | -0.0047922
199750 | -3.2529 | -111.4558 | 102625 | -0.0047922
199781.25 | -3.2539 | -111.3836 | 102625 | -0.0047922
199812.5 | -3.2549 | -111.3148 | 102625 | -0.0047922
199843.75 | -3.256 | -111.2494 | 102625 | -0.0047922
199875 | -3.257 | -111.1874 | 102625 | -0.0047922
199906.25 | -3.258 | -111.1287 | 102625 | -0.0047922
199937.5 | -3.2591 | -111.0732 | 102625 | -0.0047922
199968.75 | -3.2601 | -111.021 | 102625 | -0.0047922
200000 | -3.2611 | -110.9721 | 102625 | -0.0047922
200031.25 | -3.2622 | -110.9263 | 102625 | -0.0047922
200062.5 | -3.2632 | -110.8837 | 102625 | -0.0047922
200093.75 | -3.2642 | -110.8442 | 102625 | -0.0047922
200125 | -3.2653 | -110.8078 | 102625 | -0.0047922
200156.25 | -3.2663 | -110.7745 | 102625 | -0.0047922
200187.5 | -3.2673 | -110.7443 | 102625 | -0.0047922
200218.75 | -3.2684 | -110.7171 | 102625 | -0.0047922
200250 | -3.2694 | -110.693 | 102625 | -0.0047922
200281.25 | -3.2704 | -110.6719 | 102625 | -0.0047922
200312.5 | -3.2715 | -110.6538 | 102625 | -0.0047922
200343.75 | -3.2725 | -110.6387 | 102625 | -0.0047922
200375 | -3.2735 | -110.6267 | 102625 | -0.0047922
200406.25 | -3.2746 | -110.6176 | 102625 | -0.0047922
200437.5 | -3.2756 | -110.6114 | 102625 | -0.0047922
200468.75 | -3.2766 | -110.6083 | 102625 | -0.0047922
200500 | -3.2777 | -110.6082 | 102625 | -0.0047922
200531.25 | -3.2787 | -110.611 | 102625 | -0.0047922
200562.5 | -3.2798 | -110.6168 | 102625 | -0.0047922
200593.75 | -3.2808 | -110.6256 | 102625 | -0.0047922
200625 | -3.2818 | -110.6374 | 102625 | -0.0047922
200656.25 | -3.2829 | -110.6521 | 102625 | -0.0047922
200687.5 | -3.2839 | -110.6699 | 102625 | -0.0047922
200718.75 | -3.2849 | -110.6907 | 102625 | -0.0047922
200750 | -3.286 | -110.7146 | 102625 | -0.0047922
200781.25 | -3.287 | -110.7414 | 102625 | -0.0047922
200812.5 | -3.288 | -110.7714 | 102625 | -0.0047922
200843.75 | -3.2891 | -110.8044 | 102625 | -0.0047922
200875 | -3.2901 | -110.8405 | 102625 | -0.0047922
200906.25 | -3.2912 | -110.8798 | 102625 | -0.0047922
200937.5 | -3.2922 | -110.9221 | 102625 | -0.0047922
200968.75 | -3.2932 | -110.9677 | 102625 | -0.0047922
201000 | -3.2943 | -111.0164 | 102625 | -0.0047922
201031.25 | -3.2953 | -111.0684 | 102625 | -0.0047922
201062.5 | -3.2963 | -111.1237 | 102625 | -0.0047922
201093.75 | -3.2974 | -111.1822 | 102625 | -0.0047922
201125 | -3.2984 | -111.2441 | 102625 | -0.0047922
201156.25 | -3.2995 | -111.3093 | 102625 | -0.0047922
201187.5 | -3.3005 | -111.378 | 102625 | -0.0047922
201218.75 | -3.3015 | -111.4502 | 102625 | -0.0047922
201250 | -3.3026 | -111.5258 | 102625 | -0.0047922
201281.25 | -3.3036 | -111.6051 | 102625 | -0.0047922
201312.5 | -3.3047 | -111.6879 | 102625 | -0.0047922
201343.75 | -3.3057 | -111.7745 | 102625 | -0.0047922
201375 | -3.3067 | -111.8648 | 102625 | -0.0047922
201406.25 | -3.3078 | -111.9589 | 102625 | -0.0047922
201437.5 | -3.3088 | -112.0569 | 102625 | -0.0047922
201468.75 | -3.3099 | -112.1589 | 102625 | -0.0047922
201500 | -3.3109 | -112.2649 | 102625 | -0.0047922
201531.25 | -3.3119 | -112.3751 | 102625 | -0.0047922
201562.5 | -3.313 | -112.4895 | 102625 | -0.0047922
201593.75 | -3.314 | -112.6082 | 102625 | -0.0047922
201625 | -3.3151 | -112.7313 | 102625 | -0.0047922
201656.25 | -3.3161 | -112.859 | 102625 | -0.0047922
201687.5 | -3.3171 | -112.9914 | 102625 | -0.0047922
201718.75 | -3.3182 | -113.1285 | 102625 | -0.0047922
201750 | -3.3192 | -113.2706 | 102625 | -0.0047922
201781.25 | -3.3203 | -113.4177 | 102625 | -0.0047922
201812.5 | -3.3213 | -113.5701 | 102625 | -0.0047922
201843.75 | -3.3224 | -113.7278 | 102625 | -0.0047922
201875 | -3.3234 | -113.8911 | 102625 | -0.0047922
201906.25 | -3.3244 | -114.0601 | 102625 | -0.0047922
201937.5 | -3.3255 | -114.2351 | 102625 | -0.0047922
201968.75 | -3.3265 | -114.4163 | 102625 | -0.0047922
202000 | -3.3276 | -114.6038 | 102625 | -0.0047922
202031.25 | -3.3286 | -114.798 | 102625 | -0.0047922
202062.5 | -3.3297 | -114.9992 | 102625 | -0.0047922
202093.75 | -3.3307 | -115.2076 | 102625 | -0.0047922
202125 | -3.3317 | -115.4235 | 102625 | -0.0047922
202156.25 | -3.3328 | -115.6473 | 102625 | -0.0047922
202187.5 | -3.3338 | -115.8794 | 102625 | -0.0047922
202218.75 | -3.3349 | -116.1202 | 102625 | -0.0047922
202250 | -3.3359 | -116.3701 | 102625 | -0.0047922
202281.25 | -3.337 | -116.6296 | 102625 | -0.0047922
202312.5 | -3.338 | -116.8993 | 102625 | -0.0047922
202343.75 | -3.3391 | -117.1797 | 102625 | -0.0047922
202375 | -3.3401 | -117.4716 | 102625 | -0.0047922
202406.25 | -3.3412 | -117.7757 | 102625 | -0.0047922
202437.5 | -3.3422 | -118.0927 | 102625 | -0.0047922
202468.75 | -3.3432 | -118.4236 | 102625 | -0.0047922
202500 | -3.3443 | -118.7694 | 102625 | -0.0047922
202531.25 | -3.3453 | -119.1313 | 102625 | -0.0047922
202562.5 | -3.3464 | -119.5105 | 102625 | -0.0047922
202593.75 | -3.3474 | -119.9085 | 102625 | -0.0047922
202625 | -3.3485 | -120.3271 | 102625 | -0.0047922
202656.25 | -3.3495 | -120.7682 | 102625 | -0.0047922
202687.5 | -3.3506 | -121.2341 | 102625 | -0.0047922
202718.75 | -3.3516 | -121.7274 | 102625 | -0.0047922
202750 | -3.3527 | -122.2512 | 102625 | -0.0047922
202781.25 | -3.3537 | -122.8094 | 102625 | -0.0047922
202812.5 | -3.3548 | -123.4063 | 102625 | -0.0047922
202843.75 | -3.3558 | -124.0475 | 102625 | -0.0047922
202875 | -3.3569 | -124.7397 | 102625 | -0.0047922
202906.25 | -3.3579 | -125.4915 | 102625 | -0.0047922
202937.5 | -3.359 | -126.3137 | 102625 | -0.0047922
202968.75 | -3.36 | -127.2206 | 102625 | -0.0047922
203000 | -3.3611 | -128.2314 | 102625 | -0.0047922
203031.25 | -3.3621 | -129.3728 | 102625 | -0.0047922
203062.5 | -3.3632 | -130.6835 | 102625 | -0.0047922
203093.75 | -3.3642 | -132.2224 | 102625 | -0.0047922
203125 | -3.3652 | -134.0867 | 102625 | -0.0047922
203156.25 | -3.3663 | -136.4528 | 102625 | -0.0047922
203187.5 | -3.3673 | -139.6981 | 102625 | -0.0047922
203218.75 | -3.3684 | -144.9035 | 102625 | -0.0047922
203250 | -3.3694 | -159.6332 | 102625 | -0.0047922
203281.25 | -3.3705 | -148.9379 | 102625 | -0.0047922
203312.5 | -3.3715 | -141.764 | 102625 | -0.0047922
203343.75 | -3.3726 | -137.91 | 102625 | -0.0047922
203375 | -3.3737 | -135.2659 | 102625 | -0.0047922
203406.25 | -3.3747 | -133.2551 | 102625 | -0.0047922
203437.5 | -3.3758 | -131.6352 | 102625 | -0.0047922
203468.75 | -3.3768 | -130.2811 | 102625 | -0.0047922
203500 | -3.3779 | -129.1196 | 102625 | -0.0047922
203531.25 | -3.3789 | -128.1043 | 102625 | -0.0047922
203562.5 | -3.38 | -127.2039 | 102625 | -0.0047922
203593.75 | -3.381 | -126.3961 | 102625 | -0.0047922
203625 | -3.3821 | -125.6648 | 102625 | -0.0047922
203656.25 | -3.3831 | -124.9976 | 102625 | -0.0047922
203687.5 | -3.3842 | -124.3852 | 102625 | -0.0047922
203718.75 | -3.3852 | -123.82 | 102625 | -0.0047922
203750 | -3.3863 | -123.296 | 102625 | -0.0047922
203781.25 | -3.3873 | -122.8083 | 102625 | -0.0047922
203812.5 | -3.3884 | -122.3528 | 102625 | -0.0047922
203843.75 | -3.3894 | -121.9262 | 102625 | -0.0047922
203875 | -3.3905 | -121.5257 | 102625 | -0.0047922
203906.25 | -3.3915 | -121.1487 | 102625 | -0.0047922
203937.5 | -3.3926 | -120.7933 | 102625 | -0.0047922
203968.75 | -3.3937 | -120.4575 | 102625 | -0.0047922
204000 | -3.3947 | -120.1399 | 102625 | -0.0047922
204031.25 | -3.3958 | -119.8391 | 102625 | -0.0047922
204062.5 | -3.3968 | -119.5538 | 102625 | -0.0047922
204093.75 | -3.3979 | -119.2831 | 102625 | -0.0047922
204125 | -3.3989 | -119.0258 | 102625 | -0.0047922
204156.25 | -3.4 | -118.7812 | 102625 | -0.0047922
204187.5 | -3.401 | -118.5486 | 102625 | -0.0047922
204218.75 | -3.4021 | -118.3272 | 102625 | -0.0047922
204250 | -3.4031 | -118.1165 | 102625 | -0.0047922
204281.25 | -3.4042 | -117.9158 | 102625 | -0.0047922
204312.5 | -3.4053 | -117.7246 | 102625 | -0.0047922
204343.75 | -3.4063 | -117.5426 | 102625 | -0.0047922
204375 | -3.4074 | -117.3693 | 102625 | -0.0047922
204406.25 | -3.4084 | -117.2042 | 102625 | -0.0047922
204437.5 | -3.4095 | -117.0471 | 102625 | -0.0047922
204468.75 | -3.4105 | -116.8976 | 102625 | -0.0047922
204500 | -3.4116 | -116.7554 | 102625 | -0.0047922
204531.25 | -3.4127 | -116.6203 | 102625 | -0.0047922
204562.5 | -3.4137 | -116.492 | 102625 | -0.0047922
204593.75 | -3.4148 | -116.3703 | 102625 | -0.0047922
204625 | -3.4158 | -116.2549 | 102625 | -0.0047922
204656.25 | -3.4169 | -116.1456 | 102625 | -0.0047922
204687.5 | -3.4179 | -116.0423 | 102625 | -0.0047922
204718.75 | -3.419 | -115.9449 | 102625 | -0.0047922
204750 | -3.4201 | -115.853 | 102625 | -0.0047922
204781.25 | -3.4211 | -115.7667 | 102625 | -0.0047922
204812.5 | -3.4222 | -115.6857 | 102625 | -0.0047922
204843.75 | -3.4232 | -115.6099 | 102625 | -0.0047922
204875 | -3.4243 | -115.5393 | 102625 | -0.0047922
204906.25 | -3.4254 | -115.4736 | 102625 | -0.0047922
204937.5 | -3.4264 | -115.4129 | 102625 | -0.0047922
204968.75 | -3.4275 | -115.3569 | 102625 | -0.0047922
205000 | -3.4285 | -115.3057 | 102625 | -0.0047922
205031.25 | -3.4296 | -115.2591 | 102625 | -0.0047922
205062.5 | -3.4307 | -115.2171 | 102625 | -0.0047922
205093.75 | -3.4317 | -115.1796 | 102625 | -0.0047922
205125 | -3.4328 | -115.1466 | 102625 | -0.0047922
205156.25 | -3.4338 | -115.1179 | 102625 | -0.0047922
205187.5 | -3.4349 | -115.0935 | 102625 | -0.0047922
205218.75 | -3.436 | -115.0734 | 102625 | -0.0047922
205250 | -3.437 | -115.0576 | 102625 | -0.0047922
205281.25 | -3.4381 | -115.046 | 102625 | -0.0047922
205312.5 | -3.4391 | -115.0385 | 102625 | -0.0047922
205343.75 | -3.4402 | -115.0352 | 102625 | -0.0047922
205375 | -3.4413 | -115.036 | 102625 | -0.0047922
205406.25 | -3.4423 | -115.0408 | 102625 | -0.0047922
205437.5 | -3.4434 | -115.0498 | 102625 | -0.0047922
205468.75 | -3.4444 | -115.0628 | 102625 | -0.0047922
205500 | -3.4455 | -115.0798 | 102625 | -0.0047922
205531.25 | -3.4466 | -115.1009 | 102625 | -0.0047922
205562.5 | -3.4476 | -115.126 | 102625 | -0.0047922
205593.75 | -3.4487 | -115.1552 | 102625 | -0.0047922
205625 | -3.4498 | -115.1884 | 102625 | -0.0047922
205656.25 | -3.4508 | -115.2256 | 102625 | -0.0047922
205687.5 | -3.4519 | -115.2669 | 102625 | -0.0047922
205718.75 | -3.453 | -115.3123 | 102625 | -0.0047922
205750 | -3.454 | -115.3618 | 102625 | -0.0047922
205781.25 | -3.4551 | -115.4154 | 102625 | -0.0047922
205812.5 | -3.4561 | -115.4731 | 102625 | -0.0047922
205843.75 | -3.4572 | -115.535 | 102625 | -0.0047922
205875 | -3.4583 | -115.6011 | 102625 | -0.0047922
205906.25 | -3.4593 | -115.6714 | 102625 | -0.0047922
205937.5 | -3.4604 | -115.746 | 102625 | -0.0047922
205968.75 | -3.4615 | -115.825 | 102625 | -0.0047922
206000 | -3.4625 | -115.9083 | 102625 | -0.0047922
206031.25 | -3.4636 | -115.996 | 102625 | -0.0047922
206062.5 | -3.4647 | -116.0883 | 102625 | -0.0047922
206093.75 | -3.4657 | -116.1851 | 102625 | -0.0047922
206125 | -3.4668 | -116.2866 | 102625 | -0.0047922
206156.25 | -3.4679 | -116.3928 | 102625 | -0.0047922
206187.5 | -3.4689 | -116.5037 | 102625 | -0.0047922
206218.75 | -3.47 | -116.6196 | 102625 | -0.0047922
206250 | -3.4711 | -116.7404 | 102625 | -0.0047922
206281.25 | -3.4721 | -116.8663 | 102625 | -0.0047922
206312.5 | -3.4732 | -116.9974 | 102625 | -0.0047922
206343.75 | -3.4743 | -117.1339 | 102625 | -0.0047922
206375 | -3.4753 | -117.2758 | 102625 | -0.0047922
206406.25 | -3.4764 | -117.4233 | 102625 | -0.0047922
206437.5 | -3.4775 | -117.5765 | 102625 | -0.0047922
206468.75 | -3.4785 | -117.7356 | 102625 | -0.0047922
206500 | -3.4796 | -117.9008 | 102625 | -0.0047922
206531.25 | -3.4807 | -118.0723 | 102625 | -0.0047922
206562.5 | -3.4817 | -118.2502 | 102625 | -0.0047922
206593.75 | -3.4828 | -118.4348 | 102625 | -0.0047922
206625 | -3.4839 | -118.6264 | 102625 | -0.0047922
206656.25 | -3.4849 | -118.8251 | 102625 | -0.0047922
206687.5 | -3.486 | -119.0312 | 102625 | -0.0047922
206718.75 | -3.4871 | -119.2451 | 102625 | -0.0047922
206750 | -3.4881 | -119.4671 | 102625 | -0.0047922
206781.25 | -3.4892 | -119.6975 | 102625 | -0.0047922
206812.5 | -3.4903 | -119.9366 | 102625 | -0.0047922
206843.75 | -3.4914 | -120.185 | 102625 | -0.0047922
206875 | -3.4924 | -120.4431 | 102625 | -0.0047922
206906.25 | -3.4935 | -120.7114 | 102625 | -0.0047922
206937.5 | -3.4946 | -120.9904 | 102625 | -0.0047922
206968.75 | -3.4956 | -121.2807 | 102625 | -0.0047922
207000 | -3.4967 | -121.5831 | 102625 | -0.0047922
207031.25 | -3.4978 | -121.8983 | 102625 | -0.0047922
207062.5 | -3.4989 | -122.227 | 102625 | -0.0047922
207093.75 | -3.4999 | -122.5704 | 102625 | -0.0047922
207125 | -3.501 | -122.9293 | 102625 | -0.0047922
207156.25 | -3.5021 | -123.305 | 102625 | -0.0047922
207187.5 | -3.5031 | -123.6988 | 102625 | -0.0047922
207218.75 | -3.5042 | -124.1123 | 102625 | -0.0047922
207250 | -3.5053 | -124.5472 | 102625 | -0.0047922
207281.25 | -3.5064 | -125.0056 | 102625 | -0.0047922
207312.5 | -3.5074 | -125.4897 | 102625 | -0.0047922
207343.75 | -3.5085 | -126.0025 | 102625 | -0.0047922
207375 | -3.5096 | -126.5471 | 102625 | -0.0047922
207406.25 | -3.5106 | -127.1274 | 102625 | -0.0047922
207437.5 | -3.5117 | -127.7482 | 102625 | -0.0047922
207468.75 | -3.5128 | -128.4152 | 102625 | -0.0047922
207500 | -3.5139 | -129.1355 | 102625 | -0.0047922
207531.25 | -3.5149 | -129.9183 | 102625 | -0.0047922
207562.5 | -3.516 | -130.775 | 102625 | -0.0047922
207593.75 | -3.5171 | -131.721 | 102625 | -0.0047922
207625 | -3.5182 | -132.7769 | 102625 | -0.0047922
207656.25 | -3.5192 | -133.9719 | 102625 | -0.0047922
207687.5 | -3.5203 | -135.3484 | 102625 | -0.0047922
207718.75 | -3.5214 | -136.9725 | 102625 | -0.0047922
207750 | -3.5225 | -138.955 | 102625 | -0.0047922
207781.25 | -3.5235 | -141.5039 | 102625 | -0.0047922
207812.5 | -3.5246 | -145.0879 | 102625 | -0.0047922
207843.75 | -3.5257 | -151.2137 | 102625 | -0.0047922
207875 | -3.5268 | -188.1824 | 102625 | -0.0047922
207906.25 | -3.5278 | -151.0621 | 102625 | -0.0047922
207937.5 | -3.5289 | -145.1508 | 102625 | -0.0047922
207968.75 | -3.53 | -141.7 | 102625 | -0.0047922
208000 | -3.5311 | -139.2639 | 102625 | -0.0047922
208031.25 | -3.5321 | -137.3863 | 102625 | -0.0047922
208062.5 | -3.5332 | -135.8631 | 102625 | -0.0047922
208093.75 | -3.5343 | -134.5854 | 102625 | -0.0047922
208125 | -3.5354 | -133.4879 | 102625 | -0.0047922
208156.25 | -3.5364 | -132.5286 | 102625 | -0.0047922
208187.5 | -3.5375 | -131.6789 | 102625 | -0.0047922
208218.75 | -3.5386 | -130.9182 | 102625 | -0.0047922
208250 | -3.5397 | -130.2313 | 102625 | -0.0047922
208281.25 | -3.5408 | -129.6069 | 102625 | -0.0047922
208312.5 | -3.5418 | -129.0359 | 102625 | -0.0047922
208343.75 | -3.5429 | -128.5114 | 102625 | -0.0047922
208375 | -3.544 | -128.0275 | 102625 | -0.0047922
208406.25 | -3.5451 | -127.5796 | 102625 | -0.0047922
208437.5 | -3.5461 | -127.164 | 102625 | -0.0047922
208468.75 | -3.5472 | -126.7773 | 102625 | -0.0047922
208500 | -3.5483 | -126.4168 | 102625 | -0.0047922
208531.25 | -3.5494 | -126.0803 | 102625 | -0.0047922
208562.5 | -3.5505 | -125.7657 | 102625 | -0.0047922
208593.75 | -3.5515 | -125.4713 | 102625 | -0.0047922
208625 | -3.5526 | -125.1957 | 102625 | -0.0047922
208656.25 | -3.5537 | -124.9375 | 102625 | -0.0047922
208687.5 | -3.5548 | -124.6955 | 102625 | -0.0047922
208718.75 | -3.5559 | -124.4688 | 102625 | -0.0047922
208750 | -3.5569 | -124.2565 | 102625 | -0.0047922
208781.25 | -3.558 | -124.0578 | 102625 | -0.0047922
208812.5 | -3.5591 | -123.8719 | 102625 | -0.0047922
208843.75 | -3.5602 | -123.6983 | 102625 | -0.0047922
208875 | -3.5613 | -123.5364 | 102625 | -0.0047922
208906.25 | -3.5623 | -123.3856 | 102625 | -0.0047922
208937.5 | -3.5634 | -123.2455 | 102625 | -0.0047922
208968.75 | -3.5645 | -123.1158 | 102625 | -0.0047922
209000 | -3.5656 | -122.996 | 102625 | -0.0047922
209031.25 | -3.5667 | -122.8858 | 102625 | -0.0047922
209062.5 | -3.5678 | -122.785 | 102625 | -0.0047922
209093.75 | -3.5688 | -122.6932 | 102625 | -0.0047922
209125 | -3.5699 | -122.6103 | 102625 | -0.0047922
209156.25 | -3.571 | -122.5359 | 102625 | -0.0047922
209187.5 | -3.5721 | -122.4701 | 102625 | -0.0047922
209218.75 | -3.5732 | -122.4125 | 102625 | -0.0047922
209250 | -3.5742 | -122.363 | 102625 | -0.0047922
209281.25 | -3.5753 | -122.3216 | 102625 | -0.0047922
209312.5 | -3.5764 | -122.288 | 102625 | -0.0047922
209343.75 | -3.5775 | -122.2624 | 102625 | -0.0047922
209375 | -3.5786 | -122.2445 | 102625 | -0.0047922
209406.25 | -3.5797 | -122.2343 | 102625 | -0.0047922
209437.5 | -3.5807 | -122.2318 | 102625 | -0.0047922
209468.75 | -3.5818 | -122.237 | 102625 | -0.0047922
209500 | -3.5829 | -122.2499 | 102625 | -0.0047922
209531.25 | -3.584 | -122.2705 | 102625 | -0.0047922
209562.5 | -3.5851 | -122.2988 | 102625 | -0.0047922
209593.75 | -3.5862 | -122.3349 | 102625 | -0.0047922
209625 | -3.5873 | -122.3789 | 102625 | -0.0047922
209656.25 | -3.5883 | -122.4308 | 102625 | -0.0047922
209687.5 | -3.5894 | -122.4908 | 102625 | -0.0047922
209718.75 | -3.5905 | -122.5589 | 102625 | -0.0047922
209750 | -3.5916 | -122.6353 | 102625 | -0.0047922
209781.25 | -3.5927 | -122.7202 | 102625 | -0.0047922
209812.5 | -3.5938 | -122.8138 | 102625 | -0.0047922
209843.75 | -3.5949 | -122.9163 | 102625 | -0.0047922
209875 | -3.5959 | -123.0278 | 102625 | -0.0047922
209906.25 | -3.597 | -123.1488 | 102625 | -0.0047922
209937.5 | -3.5981 | -123.2795 | 102625 | -0.0047922
209968.75 | -3.5992 | -123.4201 | 102625 | -0.0047922
210000 | -3.6003 | -123.5712 | 102625 | -0.0047922
210031.25 | -3.6014 | -123.7331 | 102625 | -0.0047922
210062.5 | -3.6025 | -123.9062 | 102625 | -0.0047922
210093.75 | -3.6036 | -124.0912 | 102625 | -0.0047922
210125 | -3.6046 | -124.2885 | 102625 | -0.0047922
210156.25 | -3.6057 | -124.4989 | 102625 | -0.0047922
210187.5 | -3.6068 | -124.723 | 102625 | -0.0047922
210218.75 | -3.6079 | -124.9617 | 102625 | -0.0047922
210250 | -3.609 | -125.2158 | 102625 | -0.0047922
210281.25 | -3.6101 | -125.4865 | 102625 | -0.0047922
210312.5 | -3.6112 | -125.7749 | 102625 | -0.0047922
210343.75 | -3.6123 | -126.0824 | 102625 | -0.0047922
210375 | -3.6133 | -126.4104 | 102625 | -0.0047922
210406.25 | -3.6144 | -126.7608 | 102625 | -0.0047922
210437.5 | -3.6155 | -127.1357 | 102625 | -0.0047922
210468.75 | -3.6166 | -127.5374 | 102625 | -0.0047922
210500 | -3.6177 | -127.9688 | 102625 | -0.0047922
210531.25 | -3.6188 | -128.4333 | 102625 | -0.0047922
210562.5 | -3.6199 | -128.9348 | 102625 | -0.0047922
210593.75 | -3.621 | -129.4783 | 102625 | -0.0047922
210625 | -3.6221 | -130.0698 | 102625 | -0.0047922
210656.25 | -3.6232 | -130.7168 | 102625 | -0.0047922
210687.5 | -3.6242 | -131.4286 | 102625 | -0.0047922
210718.75 | -3.6253 | -132.2177 | 102625 | -0.0047922
210750 | -3.6264 | -133.1003 | 102625 | -0.0047922
210781.25 | -3.6275 | -134.0986 | 102625 | -0.0047922
210812.5 | -3.6286 | -135.2439 | 102625 | -0.0047922
210843.75 | -3.6297 | -136.583 | 102625 | -0.0047922
210875 | -3.6308 | -138.1893 | 102625 | -0.0047922
210906.25 | -3.6319 | -140.1884 | 102625 | -0.0047922
210937.5 | -3.633 | -142.8244 | 102625 | -0.0047922
210968.75 | -3.6341 | -146.679 | 102625 | -0.0047922
211000 | -3.6352 | -153.8938 | 102625 | -0.0047922
211031.25 | -3.6363 | -164.1514 | 102625 | -0.0047922
211062.5 | -3.6374 | -149.6741 | 102625 | -0.0047922
211093.75 | -3.6384 | -144.4833 | 102625 | -0.0047922
211125 | -3.6395 | -141.2362 | 102625 | -0.0047922
211156.25 | -3.6406 | -138.8638 | 102625 | -0.0047922
211187.5 | -3.6417 | -136.9917 | 102625 | -0.0047922
211218.75 | -3.6428 | -135.4442 | 102625 | -0.0047922
211250 | -3.6439 | -134.1249 | 102625 | -0.0047922
211281.25 | -3.645 | -132.9748 | 102625 | -0.0047922
211312.5 | -3.6461 | -131.9554 | 102625 | -0.0047922
211343.75 | -3.6472 | -131.0402 | 102625 | -0.0047922
211375 | -3.6483 | -130.2099 | 102625 | -0.0047922
211406.25 | -3.6494 | -129.4504 | 102625 | -0.0047922
211437.5 | -3.6505 | -128.7508 | 102625 | -0.0047922
211468.75 | -3.6516 | -128.1025 | 102625 | -0.0047922
211500 | -3.6527 | -127.4988 | 102625 | -0.0047922
211531.25 | -3.6538 | -126.9343 | 102625 | -0.0047922
211562.5 | -3.6549 | -126.4044 | 102625 | -0.0047922
211593.75 | -3.656 | -125.9053 | 102625 | -0.0047922
211625 | -3.6571 | -125.4341 | 102625 | -0.0047922
211656.25 | -3.6582 | -124.9879 | 102625 | -0.0047922
211687.5 | -3.6592 | -124.5646 | 102625 | -0.0047922
211718.75 | -3.6603 | -124.1622 | 102625 | -0.0047922
211750 | -3.6614 | -123.7789 | 102625 | -0.0047922
211781.25 | -3.6625 | -123.4133 | 102625 | -0.0047922
211812.5 | -3.6636 | -123.0641 | 102625 | -0.0047922
211843.75 | -3.6647 | -122.7301 | 102625 | -0.0047922
211875 | -3.6658 | -122.4103 | 102625 | -0.0047922
211906.25 | -3.6669 | -122.1039 | 102625 | -0.0047922
211937.5 | -3.668 | -121.8098 | 102625 | -0.0047922
211968.75 | -3.6691 | -121.5276 | 102625 | -0.0047922
212000 | -3.6702 | -121.2564 | 102625 | -0.0047922
212031.25 | -3.6713 | -120.9956 | 102625 | -0.0047922
212062.5 | -3.6724 | -120.7448 | 102625 | -0.0047922
212093.75 | -3.6735 | -120.5035 | 102625 | -0.0047922
212125 | -3.6746 | -120.2711 | 102625 | -0.0047922
212156.25 | -3.6757 | -120.0473 | 102625 | -0.0047922
212187.5 | -3.6768 | -119.8317 | 102625 | -0.0047922
212218.75 | -3.6779 | -119.6239 | 102625 | -0.0047922
212250 | -3.679 | -119.4237 | 102625 | -0.0047922
212281.25 | -3.6801 | -119.2307 | 102625 | -0.0047922
212312.5 | -3.6812 | -119.0446 | 102625 | -0.0047922
212343.75 | -3.6823 | -118.8652 | 102625 | -0.0047922
212375 | -3.6834 | -118.6923 | 102625 | -0.0047922
212406.25 | -3.6845 | -118.5256 | 102625 | -0.0047922
212437.5 | -3.6856 | -118.3649 | 102625 | -0.0047922
212468.75 | -3.6867 | -118.2101 | 102625 | -0.0047922
212500 | -3.6878 | -118.061 | 102625 | -0.0047922
212531.25 | -3.6889 | -117.9174 | 102625 | -0.0047922
212562.5 | -3.69 | -117.7791 | 102625 | -0.0047922
212593.75 | -3.6911 | -117.6461 | 102625 | -0.0047922
212625 | -3.6922 | -117.5181 | 102625 | -0.0047922
212656.25 | -3.6933 | -117.395 | 102625 | -0.0047922
212687.5 | -3.6944 | -117.2768 | 102625 | -0.0047922
212718.75 | -3.6955 | -117.1633 | 102625 | -0.0047922
212750 | -3.6966 | -117.0545 | 102625 | -0.0047922
212781.25 | -3.6977 | -116.9501 | 102625 | -0.0047922
212812.5 | -3.6988 | -116.8502 | 102625 | -0.0047922
212843.75 | -3.6999 | -116.7546 | 102625 | -0.0047922
212875 | -3.701 | -116.6633 | 102625 | -0.0047922
212906.25 | -3.7021 | -116.5761 | 102625 | -0.0047922
212937.5 | -3.7032 | -116.4931 | 102625 | -0.0047922
212968.75 | -3.7043 | -116.4141 | 102625 | -0.0047922
213000 | -3.7054 | -116.3392 | 102625 | -0.0047922
213031.25 | -3.7066 | -116.2681 | 102625 | -0.0047922
213062.5 | -3.7077 | -116.201 | 102625 | -0.0047922
213093.75 | -3.7088 | -116.1376 | 102625 | -0.0047922
213125 | -3.7099 | -116.0781 | 102625 | -0.0047922
213156.25 | -3.711 | -116.0222 | 102625 | -0.0047922
213187.5 | -3.7121 | -115.9701 | 102625 | -0.0047922
213218.75 | -3.7132 | -115.9217 | 102625 | -0.0047922
213250 | -3.7143 | -115.8768 | 102625 | -0.0047922
213281.25 | -3.7154 | -115.8356 | 102625 | -0.0047922
213312.5 | -3.7165 | -115.7979 | 102625 | -0.0047922
213343.75 | -3.7176 | -115.7638 | 102625 | -0.0047922
213375 | -3.7187 | -115.7332 | 102625 | -0.0047922
213406.25 | -3.7198 | -115.7061 | 102625 | -0.0047922
213437.5 | -3.7209 | -115.6824 | 102625 | -0.0047922
213468.75 | -3.722 | -115.6623 | 102625 | -0.0047922
213500 | -3.7231 | -115.6455 | 102625 | -0.0047922
213531.25 | -3.7242 | -115.6323 | 102625 | -0.0047922
213562.5 | -3.7253 | -115.6224 | 102625 | -0.0047922
213593.75 | -3.7264 | -115.616 | 102625 | -0.0047922
213625 | -3.7276 | -115.613 | 102625 | -0.0047922
213656.25 | -3.7287 | -115.6134 | 102625 | -0.0047922
213687.5 | -3.7298 | -115.6172 | 102625 | -0.0047922
213718.75 | -3.7309 | -115.6244 | 102625 | -0.0047922
213750 | -3.732 | -115.6351 | 102625 | -0.0047922
213781.25 | -3.7331 | -115.6492 | 102625 | -0.0047922
213812.5 | -3.7342 | -115.6667 | 102625 | -0.0047922
213843.75 | -3.7353 | -115.6877 | 102625 | -0.0047922
213875 | -3.7364 | -115.7121 | 102625 | -0.0047922
213906.25 | -3.7375 | -115.7401 | 102625 | -0.0047922
213937.5 | -3.7386 | -115.7715 | 102625 | -0.0047922
213968.75 | -3.7397 | -115.8065 | 102625 | -0.0047922
214000 | -3.7409 | -115.845 | 102625 | -0.0047922
214031.25 | -3.742 | -115.887 | 102625 | -0.0047922
214062.5 | -3.7431 | -115.9327 | 102625 | -0.0047922
214093.75 | -3.7442 | -115.982 | 102625 | -0.0047922
214125 | -3.7453 | -116.035 | 102625 | -0.0047922
214156.25 | -3.7464 | -116.0916 | 102625 | -0.0047922
214187.5 | -3.7475 | -116.152 | 102625 | -0.0047922
214218.75 | -3.7486 | -116.2162 | 102625 | -0.0047922
214250 | -3.7497 | -116.2843 | 102625 | -0.0047922
214281.25 | -3.7508 | -116.3562 | 102625 | -0.0047922
214312.5 | -3.752 | -116.4321 | 102625 | -0.0047922
214343.75 | -3.7531 | -116.5119 | 102625 | -0.0047922
214375 | -3.7542 | -116.5958 | 102625 | -0.0047922
214406.25 | -3.7553 | -116.6839 | 102625 | -0.0047922
214437.5 | -3.7564 | -116.7762 | 102625 | -0.0047922
214468.75 | -3.7575 | -116.8727 | 102625 | -0.0047922
214500 | -3.7586 | -116.9736 | 102625 | -0.0047922
214531.25 | -3.7597 | -117.0789 | 102625 | -0.0047922
214562.5 | -3.7608 | -117.1888 | 102625 | -0.0047922
214593.75 | -3.762 | -117.3033 | 102625 | -0.0047922
214625 | -3.7631 | -117.4226 | 102625 | -0.0047922
214656.25 | -3.7642 | -117.5467 | 102625 | -0.0047922
214687.5 | -3.7653 | -117.6758 | 102625 | -0.0047922
214718.75 | -3.7664 | -117.81 | 102625 | -0.0047922
214750 | -3.7675 | -117.9495 | 102625 | -0.0047922
214781.25 | -3.7686 | -118.0943 | 102625 | -0.0047922
214812.5 | -3.7697 | -118.2447 | 102625 | -0.0047922
214843.75 | -3.7709 | -118.4008 | 102625 | -0.0047922
214875 | -3.772 | -118.5628 | 102625 | -0.0047922
214906.25 | -3.7731 | -118.731 | 102625 | -0.0047922
214937.5 | -3.7742 | -118.9054 | 102625 | -0.0047922
214968.75 | -3.7753 | -119.0863 | 102625 | -0.0047922
215000 | -3.7764 | -119.2741 | 102625 | -0.0047922
215031.25 | -3.7775 | -119.4688 | 102625 | -0.0047922
215062.5 | -3.7787 | -119.6709 | 102625 | -0.0047922
215093.75 | -3.7798 | -119.8807 | 102625 | -0.0047922
215125 | -3.7809 | -120.0983 | 102625 | -0.0047922
215156.25 | -3.782 | -120.3243 | 102625 | -0.0047922
215187.5 | -3.7831 | -120.5591 | 102625 | -0.0047922
215218.75 | -3.7842 | -120.803 | 102625 | -0.0047922
215250 | -3.7854 | -121.0565 | 102625 | -0.0047922
215281.25 | -3.7865 | -121.3201 | 102625 | -0.0047922
215312.5 | -3.7876 | -121.5945 | 102625 | -0.0047922
215343.75 | -3.7887 | -121.8801 | 102625 | -0.0047922
215375 | -3.7898 | -122.1779 | 102625 | -0.0047922
215406.25 | -3.7909 | -122.4884 | 102625 | -0.0047922
215437.5 | -3.7921 | -122.8126 | 102625 | -0.0047922
215468.75 | -3.7932 | -123.1514 | 102625 | -0.0047922
215500 | -3.7943 | -123.506 | 102625 | -0.0047922
215531.25 | -3.7954 | -123.8775 | 102625 | -0.0047922
215562.5 | -3.7965 | -124.2673 | 102625 | -0.0047922
215593.75 | -3.7976 | -124.677 | 102625 | -0.0047922
215625 | -3.7988 | -125.1085 | 102625 | -0.0047922
215656.25 | -3.7999 | -125.5638 | 102625 | -0.0047922
215687.5 | -3.801 | -126.0455 | 102625 | -0.0047922
215718.75 | -3.8021 | -126.5563 | 102625 | -0.0047922
215750 | -3.8032 | -127.0997 | 102625 | -0.0047922
215781.25 | -3.8044 | -127.6798 | 102625 | -0.0047922
215812.5 | -3.8055 | -128.3015 | 102625 | -0.0047922
215843.75 | -3.8066 | -128.971 | 102625 | -0.0047922
215875 | -3.8077 | -129.6957 | 102625 | -0.0047922
215906.25 | -3.8088 | -130.4852 | 102625 | -0.0047922
215937.5 | -3.81 | -131.3521 | 102625 | -0.0047922
215968.75 | -3.8111 | -132.3127 | 102625 | -0.0047922
216000 | -3.8122 | -133.3894 | 102625 | -0.0047922
216031.25 | -3.8133 | -134.6142 | 102625 | -0.0047922
216062.5 | -3.8144 | -136.0343 | 102625 | -0.0047922
216093.75 | -3.8156 | -137.7244 | 102625 | -0.0047922
216125 | -3.8167 | -139.8126 | 102625 | -0.0047922
216156.25 | -3.8178 | -142.5492 | 102625 | -0.0047922
216187.5 | -3.8189 | -146.5356 | 102625 | -0.0047922
216218.75 | -3.82 | -154.0399 | 102625 | -0.0047922
216250 | -3.8212 | -162.8526 | 102625 | -0.0047922
216281.25 | -3.8223 | -149.3577 | 102625 | -0.0047922
216312.5 | -3.8234 | -144.3401 | 102625 | -0.0047922
216343.75 | -3.8245 | -141.204 | 102625 | -0.0047922
216375 | -3.8256 | -138.9241 | 102625 | -0.0047922
216406.25 | -3.8268 | -137.1367 | 102625 | -0.0047922
216437.5 | -3.8279 | -135.6698 | 102625 | -0.0047922
216468.75 | -3.829 | -134.4286 | 102625 | -0.0047922
216500 | -3.8301 | -133.3552 | 102625 | -0.0047922
216531.25 | -3.8313 | -132.4115 | 102625 | -0.0047922
216562.5 | -3.8324 | -131.5714 | 102625 | -0.0047922
216593.75 | -3.8335 | -130.8157 | 102625 | -0.0047922
216625 | -3.8346 | -130.1305 | 102625 | -0.0047922
216656.25 | -3.8358 | -129.505 | 102625 | -0.0047922
216687.5 | -3.8369 | -128.9308 | 102625 | -0.0047922
216718.75 | -3.838 | -128.4012 | 102625 | -0.0047922
216750 | -3.8391 | -127.9107 | 102625 | -0.0047922
216781.25 | -3.8402 | -127.455 | 102625 | -0.0047922
216812.5 | -3.8414 | -127.0303 | 102625 | -0.0047922
216843.75 | -3.8425 | -126.6336 | 102625 | -0.0047922
216875 | -3.8436 | -126.2623 | 102625 | -0.0047922
216906.25 | -3.8447 | -125.914 | 102625 | -0.0047922
216937.5 | -3.8459 | -125.5869 | 102625 | -0.0047922
216968.75 | -3.847 | -125.2793 | 102625 | -0.0047922
217000 | -3.8481 | -124.9897 | 102625 | -0.0047922
217031.25 | -3.8493 | -124.717 | 102625 | -0.0047922
217062.5 | -3.8504 | -124.4599 | 102625 | -0.0047922
217093.75 | -3.8515 | -124.2175 | 102625 | -0.0047922
217125 | -3.8526 | -123.9889 | 102625 | -0.0047922
217156.25 | -3.8538 | -123.7733 | 102625 | -0.0047922
217187.5 | -3.8549 | -123.57 | 102625 | -0.0047922
217218.75 | -3.856 | -123.3784 | 102625 | -0.0047922
217250 | -3.8571 | -123.198 | 102625 | -0.0047922
217281.25 | -3.8583 | -123.0281 | 102625 | -0.0047922
217312.5 | -3.8594 | -122.8684 | 102625 | -0.0047922
217343.75 | -3.8605 | -122.7185 | 102625 | -0.0047922
217375 | -3.8616 | -122.5779 | 102625 | -0.0047922
217406.25 | -3.8628 | -122.4463 | 102625 | -0.0047922
217437.5 | -3.8639 | -122.3235 | 102625 | -0.0047922
217468.75 | -3.865 | -122.2091 | 102625 | -0.0047922
217500 | -3.8662 | -122.103 | 102625 | -0.0047922
217531.25 | -3.8673 | -122.0048 | 102625 | -0.0047922
217562.5 | -3.8684 | -121.9143 | 102625 | -0.0047922
217593.75 | -3.8695 | -121.8315 | 102625 | -0.0047922
217625 | -3.8707 | -121.756 | 102625 | -0.0047922
217656.25 | -3.8718 | -121.6879 | 102625 | -0.0047922
217687.5 | -3.8729 | -121.6268 | 102625 | -0.0047922
217718.75 | -3.8741 | -121.5728 | 102625 | -0.0047922
217750 | -3.8752 | -121.5258 | 102625 | -0.0047922
217781.25 | -3.8763 | -121.4855 | 102625 | -0.0047922
217812.5 | -3.8775 | -121.452 | 102625 | -0.0047922
217843.75 | -3.8786 | -121.4253 | 102625 | -0.0047922
217875 | -3.8797 | -121.4051 | 102625 | -0.0047922
217906.25 | -3.8808 | -121.3916 | 102625 | -0.0047922
217937.5 | -3.882 | -121.3847 | 102625 | -0.0047922
217968.75 | -3.8831 | -121.3844 | 102625 | -0.0047922
218000 | -3.8842 | -121.3906 | 102625 | -0.0047922
218031.25 | -3.8854 | -121.4035 | 102625 | -0.0047922
218062.5 | -3.8865 | -121.4229 | 102625 | -0.0047922
218093.75 | -3.8876 | -121.449 | 102625 | -0.0047922
218125 | -3.8888 | -121.4818 | 102625 | -0.0047922
218156.25 | -3.8899 | -121.5213 | 102625 | -0.0047922
218187.5 | -3.891 | -121.5676 | 102625 | -0.0047922
218218.75 | -3.8922 | -121.6209 | 102625 | -0.0047922
218250 | -3.8933 | -121.6811 | 102625 | -0.0047922
218281.25 | -3.8944 | -121.7485 | 102625 | -0.0047922
218312.5 | -3.8956 | -121.823 | 102625 | -0.0047922
218343.75 | -3.8967 | -121.905 | 102625 | -0.0047922
218375 | -3.8978 | -121.9945 | 102625 | -0.0047922
218406.25 | -3.899 | -122.0918 | 102625 | -0.0047922
218437.5 | -3.9001 | -122.197 | 102625 | -0.0047922
218468.75 | -3.9012 | -122.3103 | 102625 | -0.0047922
218500 | -3.9024 | -122.432 | 102625 | -0.0047922
218531.25 | -3.9035 | -122.5623 | 102625 | -0.0047922
218562.5 | -3.9046 | -122.7017 | 102625 | -0.0047922
218593.75 | -3.9058 | -122.8503 | 102625 | -0.0047922
218625 | -3.9069 | -123.0086 | 102625 | -0.0047922
218656.25 | -3.908 | -123.1769 | 102625 | -0.0047922
218687.5 | -3.9092 | -123.3557 | 102625 | -0.0047922
218718.75 | -3.9103 | -123.5456 | 102625 | -0.0047922
218750 | -3.9114 | -123.747 | 102625 | -0.0047922
218781.25 | -3.9126 | -123.9606 | 102625 | -0.0047922
218812.5 | -3.9137 | -124.187 | 102625 | -0.0047922
218843.75 | -3.9148 | -124.427 | 102625 | -0.0047922
218875 | -3.916 | -124.6815 | 102625 | -0.0047922
218906.25 | -3.9171 | -124.9514 | 102625 | -0.0047922
218937.5 | -3.9182 | -125.2379 | 102625 | -0.0047922
218968.75 | -3.9194 | -125.5421 | 102625 | -0.0047922
219000 | -3.9205 | -125.8654 | 102625 | -0.0047922
219031.25 | -3.9217 | -126.2095 | 102625 | -0.0047922
219062.5 | -3.9228 | -126.5763 | 102625 | -0.0047922
219093.75 | -3.9239 | -126.9679 | 102625 | -0.0047922
219125 | -3.9251 | -127.3867 | 102625 | -0.0047922
219156.25 | -3.9262 | -127.8359 | 102625 | -0.0047922
219187.5 | -3.9273 | -128.3189 | 102625 | -0.0047922
219218.75 | -3.9285 | -128.84 | 102625 | -0.0047922
219250 | -3.9296 | -129.4043 | 102625 | -0.0047922
219281.25 | -3.9308 | -130.0182 | 102625 | -0.0047922
219312.5 | -3.9319 | -130.6897 | 102625 | -0.0047922
219343.75 | -3.933 | -131.4289 | 102625 | -0.0047922
219375 | -3.9342 | -132.2491 | 102625 | -0.0047922
219406.25 | -3.9353 | -133.1678 | 102625 | -0.0047922
219437.5 | -3.9365 | -134.2094 | 102625 | -0.0047922
219468.75 | -3.9376 | -135.4087 | 102625 | -0.0047922
219500 | -3.9387 | -136.8178 | 102625 | -0.0047922
219531.25 | -3.9399 | -138.5209 | 102625 | -0.0047922
219562.5 | -3.941 | -140.6662 | 102625 | -0.0047922
219593.75 | -3.9422 | -143.5539 | 102625 | -0.0047922
219625 | -3.9433 | -147.9612 | 102625 | -0.0047922
219656.25 | -3.9444 | -157.5004 | 102625 | -0.0047922
219687.5 | -3.9456 | -157.3754 | 102625 | -0.0047922
219718.75 | -3.9467 | -147.8327 | 102625 | -0.0047922
219750 | -3.9479 | -143.3726 | 102625 | -0.0047922
219781.25 | -3.949 | -140.425 | 102625 | -0.0047922
219812.5 | -3.9501 | -138.2175 | 102625 | -0.0047922
219843.75 | -3.9513 | -136.4509 | 102625 | -0.0047922
219875 | -3.9524 | -134.9777 | 102625 | -0.0047922
219906.25 | -3.9536 | -133.7138 | 102625 | -0.0047922
219937.5 | -3.9547 | -132.6073 | 102625 | -0.0047922
219968.75 | -3.9558 | -131.6233 | 102625 | -0.0047922
220000 | -3.957 | -130.7376 | 102625 | -0.0047922
220031.25 | -3.9581 | -129.9325 | 102625 | -0.0047922
220062.5 | -3.9593 | -129.1949 | 102625 | -0.0047922
220093.75 | -3.9604 | -128.5146 | 102625 | -0.0047922
220125 | -3.9616 | -127.8837 | 102625 | -0.0047922
220156.25 | -3.9627 | -127.2956 | 102625 | -0.0047922
220187.5 | -3.9638 | -126.7453 | 102625 | -0.0047922
220218.75 | -3.965 | -126.2285 | 102625 | -0.0047922
220250 | -3.9661 | -125.7416 | 102625 | -0.0047922
220281.25 | -3.9673 | -125.2817 | 102625 | -0.0047922
220312.5 | -3.9684 | -124.8462 | 102625 | -0.0047922
220343.75 | -3.9696 | -124.4329 | 102625 | -0.0047922
220375 | -3.9707 | -124.0399 | 102625 | -0.0047922
220406.25 | -3.9718 | -123.6656 | 102625 | -0.0047922
220437.5 | -3.973 | -123.3086 | 102625 | -0.0047922
220468.75 | -3.9741 | -122.9676 | 102625 | -0.0047922
220500 | -3.9753 | -122.6414 | 102625 | -0.0047922
220531.25 | -3.9764 | -122.3292 | 102625 | -0.0047922
220562.5 | -3.9776 | -122.03 | 102625 | -0.0047922
220593.75 | -3.9787 | -121.743 | 102625 | -0.0047922
220625 | -3.9799 | -121.4676 | 102625 | -0.0047922
220656.25 | -3.981 | -121.203 | 102625 | -0.0047922
220687.5 | -3.9822 | -120.9487 | 102625 | -0.0047922
220718.75 | -3.9833 | -120.7042 | 102625 | -0.0047922
220750 | -3.9844 | -120.469 | 102625 | -0.0047922
220781.25 | -3.9856 | -120.2426 | 102625 | -0.0047922
220812.5 | -3.9867 | -120.0247 | 102625 | -0.0047922
220843.75 | -3.9879 | -119.8148 | 102625 | -0.0047922
220875 | -3.989 | -119.6127 | 102625 | -0.0047922
220906.25 | -3.9902 | -119.418 | 102625 | -0.0047922
220937.5 | -3.9913 | -119.2304 | 102625 | -0.0047922
220968.75 | -3.9925 | -119.0497 | 102625 | -0.0047922
221000 | -3.9936 | -118.8756 | 102625 | -0.0047922
221031.25 | -3.9948 | -118.708 | 102625 | -0.0047922
221062.5 | -3.9959 | -118.5465 | 102625 | -0.0047922
221093.75 | -3.9971 | -118.391 | 102625 | -0.0047922
221125 | -3.9982 | -118.2413 | 102625 | -0.0047922
221156.25 | -3.9994 | -118.0973 | 102625 | -0.0047922
221187.5 | -4.0005 | -117.9587 | 102625 | -0.0047922
221218.75 | -4.0017 | -117.8254 | 102625 | -0.0047922
221250 | -4.0028 | -117.6974 | 102625 | -0.0047922
221281.25 | -4.004 | -117.5744 | 102625 | -0.0047922
221312.5 | -4.0051 | -117.4564 | 102625 | -0.0047922
221343.75 | -4.0063 | -117.3432 | 102625 | -0.0047922
221375 | -4.0074 | -117.2347 | 102625 | -0.0047922
221406.25 | -4.0086 | -117.1308 | 102625 | -0.0047922
221437.5 | -4.0097 | -117.0315 | 102625 | -0.0047922
221468.75 | -4.0109 | -116.9366 | 102625 | -0.0047922
221500 | -4.012 | -116.8461 | 102625 | -0.0047922
221531.25 | -4.0132 | -116.7599 | 102625 | -0.0047922
221562.5 | -4.0143 | -116.6779 | 102625 | -0.0047922
221593.75 | -4.0155 | -116.6001 | 102625 | -0.0047922
221625 | -4.0166 | -116.5264 | 102625 | -0.0047922
221656.25 | -4.0178 | -116.4567 | 102625 | -0.0047922
221687.5 | -4.0189 | -116.391 | 102625 | -0.0047922
221718.75 | -4.0201 | -116.3292 | 102625 | -0.0047922
221750 | -4.0212 | -116.2714 | 102625 | -0.0047922
221781.25 | -4.0224 | -116.2174 | 102625 | -0.0047922
221812.5 | -4.0235 | -116.1673 | 102625 | -0.0047922
221843.75 | -4.0247 | -116.1209 | 102625 | -0.0047922
221875 | -4.0258 | -116.0783 | 102625 | -0.0047922
221906.25 | -4.027 | -116.0394 | 102625 | -0.0047922
221937.5 | -4.0281 | -116.0042 | 102625 | -0.0047922
221968.75 | -4.0293 | -115.9728 | 102625 | -0.0047922
222000 | -4.0304 | -115.945 | 102625 | -0.0047922
222031.25 | -4.0316 | -115.9208 | 102625 | -0.0047922
222062.5 | -4.0328 | -115.9003 | 102625 | -0.0047922
222093.75 | -4.0339 | -115.8834 | 102625 | -0.0047922
222125 | -4.0351 | -115.8701 | 102625 | -0.0047922
222156.25 | -4.0362 | -115.8605 | 102625 | -0.0047922
222187.5 | -4.0374 | -115.8545 | 102625 | -0.0047922
222218.75 | -4.0385 | -115.8521 | 102625 | -0.0047922
222250 | -4.0397 | -115.8533 | 102625 | -0.0047922
222281.25 | -4.0408 | -115.8581 | 102625 | -0.0047922
222312.5 | -4.042 | -115.8666 | 102625 | -0.0047922
222343.75 | -4.0431 | -115.8788 | 102625 | -0.0047922
222375 | -4.0443 | -115.8946 | 102625 | -0.0047922
222406.25 | -4.0455 | -115.9141 | 102625 | -0.0047922
222437.5 | -4.0466 | -115.9373 | 102625 | -0.0047922
222468.75 | -4.0478 | -115.9642 | 102625 | -0.0047922
222500 | -4.0489 | -115.9949 | 102625 | -0.0047922
222531.25 | -4.0501 | -116.0294 | 102625 | -0.0047922
222562.5 | -4.0512 | -116.0677 | 102625 | -0.0047922
222593.75 | -4.0524 | -116.1098 | 102625 | -0.0047922
222625 | -4.0535 | -116.1559 | 102625 | -0.0047922
222656.25 | -4.0547 | -116.2059 | 102625 | -0.0047922
222687.5 | -4.0559 | -116.2598 | 102625 | -0.0047922
222718.75 | -4.057 | -116.3179 | 102625 | -0.0047922
222750 | -4.0582 | -116.38 | 102625 | -0.0047922
222781.25 | -4.0593 | -116.4463 | 102625 | -0.0047922
222812.5 | -4.0605 | -116.5168 | 102625 | -0.0047922
222843.75 | -4.0616 | -116.5916 | 102625 | -0.0047922
222875 | -4.0628 | -116.6708 | 102625 | -0.0047922
222906.25 | -4.064 | -116.7545 | 102625 | -0.0047922
222937.5 | -4.0651 | -116.8427 | 102625 | -0.0047922
222968.75 | -4.0663 | -116.9355 | 102625 | -0.0047922
223000 | -4.0674 | -117.033 | 102625 | -0.0047922
223031.25 | -4.0686 | -117.1354 | 102625 | -0.0047922
223062.5 | -4.0698 | -117.2428 | 102625 | -0.0047922
223093.75 | -4.0709 | -117.3552 | 102625 | -0.0047922
223125 | -4.0721 | -117.4729 | 102625 | -0.0047922
223156.25 | -4.0732 | -117.5959 | 102625 | -0.0047922
223187.5 | -4.0744 | -117.7244 | 102625 | -0.0047922
223218.75 | -4.0756 | -117.8586 | 102625 | -0.0047922
223250 | -4.0767 | -117.9986 | 102625 | -0.0047922
223281.25 | -4.0779 | -118.1447 | 102625 | -0.0047922
223312.5 | -4.079 | -118.297 | 102625 | -0.0047922
223343.75 | -4.0802 | -118.4557 | 102625 | -0.0047922
223375 | -4.0814 | -118.6212 | 102625 | -0.0047922
223406.25 | -4.0825 | -118.7936 | 102625 | -0.0047922
223437.5 | -4.0837 | -118.9732 | 102625 | -0.0047922
223468.75 | -4.0848 | -119.1604 | 102625 | -0.0047922
223500 | -4.086 | -119.3554 | 102625 | -0.0047922
223531.25 | -4.0872 | -119.5586 | 102625 | -0.0047922
223562.5 | -4.0883 | -119.7705 | 102625 | -0.0047922
223593.75 | -4.0895 | -119.9913 | 102625 | -0.0047922
223625 | -4.0907 | -120.2216 | 102625 | -0.0047922
223656.25 | -4.0918 | -120.4619 | 102625 | -0.0047922
223687.5 | -4.093 | -120.7128 | 102625 | -0.0047922
223718.75 | -4.0941 | -120.9748 | 102625 | -0.0047922
223750 | -4.0953 | -121.2487 | 102625 | -0.0047922
223781.25 | -4.0965 | -121.5351 | 102625 | -0.0047922
223812.5 | -4.0976 | -121.835 | 102625 | -0.0047922
223843.75 | -4.0988 | -122.1493 | 102625 | -0.0047922
223875 | -4.1 | -122.4791 | 102625 | -0.0047922
223906.25 | -4.1011 | -122.8256 | 102625 | -0.0047922
223937.5 | -4.1023 | -123.19 | 102625 | -0.0047922
223968.75 | -4.1034 | -123.5741 | 102625 | -0.0047922
224000 | -4.1046 | -123.9795 | 102625 | -0.0047922
224031.25 | -4.1058 | -124.4084 | 102625 | -0.0047922
224062.5 | -4.1069 | -124.8631 | 102625 | -0.0047922
224093.75 | -4.1081 | -125.3464 | 102625 | -0.0047922
224125 | -4.1093 | -125.8618 | 102625 | -0.0047922
224156.25 | -4.1104 | -126.4132 | 102625 | -0.0047922
224187.5 | -4.1116 | -127.0054 | 102625 | -0.0047922
224218.75 | -4.1128 | -127.6443 | 102625 | -0.0047922
224250 | -4.1139 | -128.3373 | 102625 | -0.0047922
224281.25 | -4.1151 | -129.0938 | 102625 | -0.0047922
224312.5 | -4.1163 | -129.9257 | 102625 | -0.0047922
224343.75 | -4.1174 | -130.849 | 102625 | -0.0047922
224375 | -4.1186 | -131.8851 | 102625 | -0.0047922
224406.25 | -4.1198 | -133.0647 | 102625 | -0.0047922
224437.5 | -4.1209 | -134.4327 | 102625 | -0.0047922
224468.75 | -4.1221 | -136.0596 | 102625 | -0.0047922
224500 | -4.1233 | -138.065 | 102625 | -0.0047922
224531.25 | -4.1244 | -140.6782 | 102625 | -0.0047922
224562.5 | -4.1256 | -144.4331 | 102625 | -0.0047922
224593.75 | -4.1268 | -151.1875 | 102625 | -0.0047922
224625 | -4.1279 | -166.3203 | 102625 | -0.0047922
224656.25 | -4.1291 | -148.5903 | 102625 | -0.0047922
224687.5 | -4.1303 | -143.1607 | 102625 | -0.0047922
224718.75 | -4.1314 | -139.8519 | 102625 | -0.0047922
224750 | -4.1326 | -137.4676 | 102625 | -0.0047922
224781.25 | -4.1338 | -135.6045 | 102625 | -0.0047922
224812.5 | -4.1349 | -134.0767 | 102625 | -0.0047922
224843.75 | -4.1361 | -132.783 | 102625 | -0.0047922
224875 | -4.1373 | -131.6624 | 102625 | -0.0047922
224906.25 | -4.1385 | -130.675 | 102625 | -0.0047922
224937.5 | -4.1396 | -129.7933 | 102625 | -0.0047922
224968.75 | -4.1408 | -128.9978 | 102625 | -0.0047922
225000 | -4.142 | -128.2738 | 102625 | -0.0047922
225031.25 | -4.1431 | -127.6102 | 102625 | -0.0047922
225062.5 | -4.1443 | -126.9985 | 102625 | -0.0047922
225093.75 | -4.1455 | -126.4316 | 102625 | -0.0047922
225125 | -4.1466 | -125.9041 | 102625 | -0.0047922
225156.25 | -4.1478 | -125.4114 | 102625 | -0.0047922
225187.5 | -4.149 | -124.9497 | 102625 | -0.0047922
225218.75 | -4.1502 | -124.5158 | 102625 | -0.0047922
225250 | -4.1513 | -124.1071 | 102625 | -0.0047922
225281.25 | -4.1525 | -123.7213 | 102625 | -0.0047922
225312.5 | -4.1537 | -123.3563 | 102625 | -0.0047922
225343.75 | -4.1548 | -123.0106 | 102625 | -0.0047922
225375 | -4.156 | -122.6825 | 102625 | -0.0047922
225406.25 | -4.1572 | -122.3708 | 102625 | -0.0047922
225437.5 | -4.1584 | -122.0744 | 102625 | -0.0047922
225468.75 | -4.1595 | -121.7921 | 102625 | -0.0047922
225500 | -4.1607 | -121.5232 | 102625 | -0.0047922
225531.25 | -4.1619 | -121.2667 | 102625 | -0.0047922
225562.5 | -4.163 | -121.0221 | 102625 | -0.0047922
225593.75 | -4.1642 | -120.7885 | 102625 | -0.0047922
225625 | -4.1654 | -120.5654 | 102625 | -0.0047922
225656.25 | -4.1666 | -120.3523 | 102625 | -0.0047922
225687.5 | -4.1677 | -120.1487 | 102625 | -0.0047922
225718.75 | -4.1689 | -119.9541 | 102625 | -0.0047922
225750 | -4.1701 | -119.7681 | 102625 | -0.0047922
225781.25 | -4.1713 | -119.5904 | 102625 | -0.0047922
225812.5 | -4.1724 | -119.4207 | 102625 | -0.0047922
225843.75 | -4.1736 | -119.2585 | 102625 | -0.0047922
225875 | -4.1748 | -119.1037 | 102625 | -0.0047922
225906.25 | -4.176 | -118.956 | 102625 | -0.0047922
225937.5 | -4.1771 | -118.815 | 102625 | -0.0047922
225968.75 | -4.1783 | -118.6807 | 102625 | -0.0047922
226000 | -4.1795 | -118.5528 | 102625 | -0.0047922
226031.25 | -4.1807 | -118.4311 | 102625 | -0.0047922
226062.5 | -4.1818 | -118.3154 | 102625 | -0.0047922
226093.75 | -4.183 | -118.2055 | 102625 | -0.0047922
226125 | -4.1842 | -118.1014 | 102625 | -0.0047922
226156.25 | -4.1854 | -118.0029 | 102625 | -0.0047922
226187.5 | -4.1865 | -117.9098 | 102625 | -0.0047922
226218.75 | -4.1877 | -117.822 | 102625 | -0.0047922
226250 | -4.1889 | -117.7395 | 102625 | -0.0047922
226281.25 | -4.1901 | -117.662 | 102625 | -0.0047922
226312.5 | -4.1913 | -117.5896 | 102625 | -0.0047922
226343.75 | -4.1924 | -117.5222 | 102625 | -0.0047922
226375 | -4.1936 | -117.4596 | 102625 | -0.0047922
226406.25 | -4.1948 | -117.4017 | 102625 | -0.0047922
226437.5 | -4.196 | -117.3486 | 102625 | -0.0047922
226468.75 | -4.1971 | -117.3002 | 102625 | -0.0047922
226500 | -4.1983 | -117.2564 | 102625 | -0.0047922
226531.25 | -4.1995 | -117.2171 | 102625 | -0.0047922
226562.5 | -4.2007 | -117.1824 | 102625 | -0.0047922
226593.75 | -4.2019 | -117.1521 | 102625 | -0.0047922
226625 | -4.203 | -117.1263 | 102625 | -0.0047922
226656.25 | -4.2042 | -117.105 | 102625 | -0.0047922
226687.5 | -4.2054 | -117.088 | 102625 | -0.0047922
226718.75 | -4.2066 | -117.0754 | 102625 | -0.0047922
226750 | -4.2078 | -117.0671 | 102625 | -0.0047922
226781.25 | -4.2089 | -117.0633 | 102625 | -0.0047922
226812.5 | -4.2101 | -117.0638 | 102625 | -0.0047922
226843.75 | -4.2113 | -117.0686 | 102625 | -0.0047922
226875 | -4.2125 | -117.0778 | 102625 | -0.0047922
226906.25 | -4.2137 | -117.0914 | 102625 | -0.0047922
226937.5 | -4.2148 | -117.1094 | 102625 | -0.0047922
226968.75 | -4.216 | -117.1317 | 102625 | -0.0047922
227000 | -4.2172 | -117.1585 | 102625 | -0.0047922
227031.25 | -4.2184 | -117.1898 | 102625 | -0.0047922
227062.5 | -4.2196 | -117.2255 | 102625 | -0.0047922
227093.75 | -4.2207 | -117.2658 | 102625 | -0.0047922
227125 | -4.2219 | -117.3106 | 102625 | -0.0047922
227156.25 | -4.2231 | -117.36 | 102625 | -0.0047922
227187.5 | -4.2243 | -117.4142 | 102625 | -0.0047922
227218.75 | -4.2255 | -117.473 | 102625 | -0.0047922
227250 | -4.2266 | -117.5367 | 102625 | -0.0047922
227281.25 | -4.2278 | -117.6052 | 102625 | -0.0047922
227312.5 | -4.229 | -117.6787 | 102625 | -0.0047922
227343.75 | -4.2302 | -117.7572 | 102625 | -0.0047922
227375 | -4.2314 | -117.8408 | 102625 | -0.0047922
227406.25 | -4.2326 | -117.9297 | 102625 | -0.0047922
227437.5 | -4.2337 | -118.0239 | 102625 | -0.0047922
227468.75 | -4.2349 | -118.1236 | 102625 | -0.0047922
227500 | -4.2361 | -118.2288 | 102625 | -0.0047922
227531.25 | -4.2373 | -118.3399 | 102625 | -0.0047922
227562.5 | -4.2385 | -118.4568 | 102625 | -0.0047922
227593.75 | -4.2397 | -118.5797 | 102625 | -0.0047922
227625 | -4.2409 | -118.7089 | 102625 | -0.0047922
227656.25 | -4.242 | -118.8445 | 102625 | -0.0047922
227687.5 | -4.2432 | -118.9867 | 102625 | -0.0047922
227718.75 | -4.2444 | -119.1358 | 102625 | -0.0047922
227750 | -4.2456 | -119.292 | 102625 | -0.0047922
227781.25 | -4.2468 | -119.4556 | 102625 | -0.0047922
227812.5 | -4.248 | -119.6268 | 102625 | -0.0047922
227843.75 | -4.2491 | -119.806 | 102625 | -0.0047922
227875 | -4.2503 | -119.9935 | 102625 | -0.0047922
227906.25 | -4.2515 | -120.1897 | 102625 | -0.0047922
227937.5 | -4.2527 | -120.395 | 102625 | -0.0047922
227968.75 | -4.2539 | -120.6098 | 102625 | -0.0047922
228000 | -4.2551 | -120.8347 | 102625 | -0.0047922
228031.25 | -4.2563 | -121.0702 | 102625 | -0.0047922
228062.5 | -4.2575 | -121.3169 | 102625 | -0.0047922
228093.75 | -4.2586 | -121.5754 | 102625 | -0.0047922
228125 | -4.2598 | -121.8465 | 102625 | -0.0047922
228156.25 | -4.261 | -122.1311 | 102625 | -0.0047922
228187.5 | -4.2622 | -122.43 | 102625 | -0.0047922
228218.75 | -4.2634 | -122.7443 | 102625 | -0.0047922
228250 | -4.2646 | -123.0751 | 102625 | -0.0047922
228281.25 | -4.2658 | -123.4239 | 102625 | -0.0047922
228312.5 | -4.267 | -123.7921 | 102625 | -0.0047922
228343.75 | -4.2681 | -124.1814 | 102625 | -0.0047922
228375 | -4.2693 | -124.5939 | 102625 | -0.0047922
228406.25 | -4.2705 | -125.0319 | 102625 | -0.0047922
228437.5 | -4.2717 | -125.4982 | 102625 | -0.0047922
228468.75 | -4.2729 | -125.996 | 102625 | -0.0047922
228500 | -4.2741 | -126.5292 | 102625 | -0.0047922
228531.25 | -4.2753 | -127.1025 | 102625 | -0.0047922
228562.5 | -4.2765 | -127.7216 | 102625 | -0.0047922
228593.75 | -4.2777 | -128.3936 | 102625 | -0.0047922
228625 | -4.2788 | -129.1274 | 102625 | -0.0047922
228656.25 | -4.28 | -129.9347 | 102625 | -0.0047922
228687.5 | -4.2812 | -130.8305 | 102625 | -0.0047922
228718.75 | -4.2824 | -131.8355 | 102625 | -0.0047922
228750 | -4.2836 | -132.9785 | 102625 | -0.0047922
228781.25 | -4.2848 | -134.3017 | 102625 | -0.0047922
228812.5 | -4.286 | -135.8704 | 102625 | -0.0047922
228843.75 | -4.2872 | -137.7943 | 102625 | -0.0047922
228875 | -4.2884 | -140.2786 | 102625 | -0.0047922
228906.25 | -4.2896 | -143.7832 | 102625 | -0.0047922
228937.5 | -4.2908 | -149.772 | 102625 | -0.0047922
228968.75 | -4.2919 | -194.8982 | 102625 | -0.0047922
229000 | -4.2931 | -149.8572 | 102625 | -0.0047922
229031.25 | -4.2943 | -143.8086 | 102625 | -0.0047922
229062.5 | -4.2955 | -140.2764 | 102625 | -0.0047922
229093.75 | -4.2967 | -137.7726 | 102625 | -0.0047922
229125 | -4.2979 | -135.8324 | 102625 | -0.0047922
229156.25 | -4.2991 | -134.2488 | 102625 | -0.0047922
229187.5 | -4.3003 | -132.9118 | 102625 | -0.0047922
229218.75 | -4.3015 | -131.7556 | 102625 | -0.0047922
229250 | -4.3027 | -130.7377 | 102625 | -0.0047922
229281.25 | -4.3039 | -129.8291 | 102625 | -0.0047922
229312.5 | -4.3051 | -129.0093 | 102625 | -0.0047922
229343.75 | -4.3063 | -128.2631 | 102625 | -0.0047922
229375 | -4.3075 | -127.5787 | 102625 | -0.0047922
229406.25 | -4.3087 | -126.9474 | 102625 | -0.0047922
229437.5 | -4.3098 | -126.3618 | 102625 | -0.0047922
229468.75 | -4.311 | -125.8164 | 102625 | -0.0047922
229500 | -4.3122 | -125.3063 | 102625 | -0.0047922
229531.25 | -4.3134 | -124.8277 | 102625 | -0.0047922
229562.5 | -4.3146 | -124.3774 | 102625 | -0.0047922
229593.75 | -4.3158 | -123.9525 | 102625 | -0.0047922
229625 | -4.317 | -123.5508 | 102625 | -0.0047922
229656.25 | -4.3182 | -123.1702 | 102625 | -0.0047922
229687.5 | -4.3194 | -122.809 | 102625 | -0.0047922
229718.75 | -4.3206 | -122.4656 | 102625 | -0.0047922
229750 | -4.3218 | -122.1387 | 102625 | -0.0047922
229781.25 | -4.323 | -121.8271 | 102625 | -0.0047922
229812.5 | -4.3242 | -121.5297 | 102625 | -0.0047922
229843.75 | -4.3254 | -121.2457 | 102625 | -0.0047922
229875 | -4.3266 | -120.9743 | 102625 | -0.0047922
229906.25 | -4.3278 | -120.7145 | 102625 | -0.0047922
229937.5 | -4.329 | -120.4659 | 102625 | -0.0047922
229968.75 | -4.3302 | -120.2278 | 102625 | -0.0047922
230000 | -4.3314 | -119.9996 | 102625 | -0.0047922
230031.25 | -4.3326 | -119.7808 | 102625 | -0.0047922
230062.5 | -4.3338 | -119.571 | 102625 | -0.0047922
230093.75 | -4.335 | -119.3698 | 102625 | -0.0047922
230125 | -4.3362 | -119.1767 | 102625 | -0.0047922
230156.25 | -4.3374 | -118.9915 | 102625 | -0.0047922
230187.5 | -4.3386 | -118.8138 | 102625 | -0.0047922
230218.75 | -4.3398 | -118.6433 | 102625 | -0.0047922
230250 | -4.341 | -118.4797 | 102625 | -0.0047922
230281.25 | -4.3422 | -118.3229 | 102625 | -0.0047922
230312.5 | -4.3434 | -118.1725 | 102625 | -0.0047922
230343.75 | -4.3446 | -118.0284 | 102625 | -0.0047922
230375 | -4.3458 | -117.8903 | 102625 | -0.0047922
230406.25 | -4.347 | -117.758 | 102625 | -0.0047922
230437.5 | -4.3482 | -117.6315 | 102625 | -0.0047922
230468.75 | -4.3494 | -117.5105 | 102625 | -0.0047922
230500 | -4.3506 | -117.3948 | 102625 | -0.0047922
230531.25 | -4.3518 | -117.2844 | 102625 | -0.0047922
230562.5 | -4.353 | -117.1791 | 102625 | -0.0047922
230593.75 | -4.3542 | -117.0788 | 102625 | -0.0047922
230625 | -4.3554 | -116.9834 | 102625 | -0.0047922
230656.25 | -4.3566 | -116.8928 | 102625 | -0.0047922
230687.5 | -4.3578 | -116.8068 | 102625 | -0.0047922
230718.75 | -4.359 | -116.7255 | 102625 | -0.0047922
230750 | -4.3602 | -116.6486 | 102625 | -0.0047922
230781.25 | -4.3614 | -116.5762 | 102625 | -0.0047922
230812.5 | -4.3626 | -116.5081 | 102625 | -0.0047922
230843.75 | -4.3638 | -116.4444 | 102625 | -0.0047922
230875 | -4.365 | -116.3848 | 102625 | -0.0047922
230906.25 | -4.3662 | -116.3295 | 102625 | -0.0047922
230937.5 | -4.3674 | -116.2783 | 102625 | -0.0047922
230968.75 | -4.3686 | -116.2311 | 102625 | -0.0047922
231000 | -4.3698 | -116.188 | 102625 | -0.0047922
231031.25 | -4.371 | -116.1488 | 102625 | -0.0047922
231062.5 | -4.3722 | -116.1137 | 102625 | -0.0047922
231093.75 | -4.3734 | -116.0824 | 102625 | -0.0047922
231125 | -4.3746 | -116.0551 | 102625 | -0.0047922
231156.25 | -4.3758 | -116.0316 | 102625 | -0.0047922
231187.5 | -4.377 | -116.012 | 102625 | -0.0047922
231218.75 | -4.3782 | -115.9962 | 102625 | -0.0047922
231250 | -4.3794 | -115.9842 | 102625 | -0.0047922
231281.25 | -4.3806 | -115.9761 | 102625 | -0.0047922
231312.5 | -4.3818 | -115.9718 | 102625 | -0.0047922
231343.75 | -4.383 | -115.9712 | 102625 | -0.0047922
231375 | -4.3843 | -115.9745 | 102625 | -0.0047922
231406.25 | -4.3855 | -115.9816 | 102625 | -0.0047922
231437.5 | -4.3867 | -115.9924 | 102625 | -0.0047922
231468.75 | -4.3879 | -116.0071 | 102625 | -0.0047922
231500 | -4.3891 | -116.0257 | 102625 | -0.0047922
231531.25 | -4.3903 | -116.048 | 102625 | -0.0047922
231562.5 | -4.3915 | -116.0743 | 102625 | -0.0047922
231593.75 | -4.3927 | -116.1044 | 102625 | -0.0047922
231625 | -4.3939 | -116.1384 | 102625 | -0.0047922
231656.25 | -4.3951 | -116.1764 | 102625 | -0.0047922
231687.5 | -4.3963 | -116.2184 | 102625 | -0.0047922
231718.75 | -4.3975 | -116.2643 | 102625 | -0.0047922
231750 | -4.3987 | -116.3144 | 102625 | -0.0047922
231781.25 | -4.3999 | -116.3685 | 102625 | -0.0047922
231812.5 | -4.4011 | -116.4268 | 102625 | -0.0047922
231843.75 | -4.4024 | -116.4892 | 102625 | -0.0047922
231875 | -4.4036 | -116.556 | 102625 | -0.0047922
231906.25 | -4.4048 | -116.6271 | 102625 | -0.0047922
231937.5 | -4.406 | -116.7025 | 102625 | -0.0047922
231968.75 | -4.4072 | -116.7825 | 102625 | -0.0047922
232000 | -4.4084 | -116.867 | 102625 | -0.0047922
232031.25 | -4.4096 | -116.9561 | 102625 | -0.0047922
232062.5 | -4.4108 | -117.05 | 102625 | -0.0047922
232093.75 | -4.412 | -117.1487 | 102625 | -0.0047922
232125 | -4.4132 | -117.2524 | 102625 | -0.0047922
232156.25 | -4.4144 | -117.3611 | 102625 | -0.0047922
232187.5 | -4.4157 | -117.475 | 102625 | -0.0047922
232218.75 | -4.4169 | -117.5942 | 102625 | -0.0047922
232250 | -4.4181 | -117.7189 | 102625 | -0.0047922
232281.25 | -4.4193 | -117.8492 | 102625 | -0.0047922
232312.5 | -4.4205 | -117.9853 | 102625 | -0.0047922
232343.75 | -4.4217 | -118.1274 | 102625 | -0.0047922
232375 | -4.4229 | -118.2756 | 102625 | -0.0047922
232406.25 | -4.4241 | -118.4302 | 102625 | -0.0047922
232437.5 | -4.4253 | -118.5914 | 102625 | -0.0047922
232468.75 | -4.4266 | -118.7595 | 102625 | -0.0047922
232500 | -4.4278 | -118.9346 | 102625 | -0.0047922
232531.25 | -4.429 | -119.1172 | 102625 | -0.0047922
232562.5 | -4.4302 | -119.3075 | 102625 | -0.0047922
232593.75 | -4.4314 | -119.5058 | 102625 | -0.0047922
232625 | -4.4326 | -119.7126 | 102625 | -0.0047922
232656.25 | -4.4338 | -119.9282 | 102625 | -0.0047922
232687.5 | -4.435 | -120.1531 | 102625 | -0.0047922
232718.75 | -4.4363 | -120.3877 | 102625 | -0.0047922
232750 | -4.4375 | -120.6326 | 102625 | -0.0047922
232781.25 | -4.4387 | -120.8884 | 102625 | -0.0047922
232812.5 | -4.4399 | -121.1557 | 102625 | -0.0047922
232843.75 | -4.4411 | -121.4353 | 102625 | -0.0047922
232875 | -4.4423 | -121.728 | 102625 | -0.0047922
232906.25 | -4.4435 | -122.0346 | 102625 | -0.0047922
232937.5 | -4.4447 | -122.3562 | 102625 | -0.0047922
232968.75 | -4.446 | -122.6939 | 102625 | -0.0047922
233000 | -4.4472 | -123.049 | 102625 | -0.0047922
233031.25 | -4.4484 | -123.423 | 102625 | -0.0047922
233062.5 | -4.4496 | -123.8176 | 102625 | -0.0047922
233093.75 | -4.4508 | -124.2347 | 102625 | -0.0047922
233125 | -4.452 | -124.6765 | 102625 | -0.0047922
233156.25 | -4.4533 | -125.1458 | 102625 | -0.0047922
233187.5 | -4.4545 | -125.6455 | 102625 | -0.0047922
233218.75 | -4.4557 | -126.1795 | 102625 | -0.0047922
233250 | -4.4569 | -126.7521 | 102625 | -0.0047922
233281.25 | -4.4581 | -127.3688 | 102625 | -0.0047922
233312.5 | -4.4593 | -128.0363 | 102625 | -0.0047922
233343.75 | -4.4605 | -128.763 | 102625 | -0.0047922
233375 | -4.4618 | -129.5598 | 102625 | -0.0047922
233406.25 | -4.463 | -130.4406 | 102625 | -0.0047922
233437.5 | -4.4642 | -131.4246 | 102625 | -0.0047922
233468.75 | -4.4654 | -132.5379 | 102625 | -0.0047922
233500 | -4.4666 | -133.8186 | 102625 | -0.0047922
233531.25 | -4.4678 | -135.3247 | 102625 | -0.0047922
233562.5 | -4.4691 | -137.1511 | 102625 | -0.0047922
233593.75 | -4.4703 | -139.4699 | 102625 | -0.0047922
233625 | -4.4715 | -142.6452 | 102625 | -0.0047922
233656.25 | -4.4727 | -147.704 | 102625 | -0.0047922
233687.5 | -4.4739 | -161.2685 | 102625 | -0.0047922
233718.75 | -4.4752 | -152.4363 | 102625 | -0.0047922
233750 | -4.4764 | -144.977 | 102625 | -0.0047922
233781.25 | -4.4776 | -141.0288 | 102625 | -0.0047922
233812.5 | -4.4788 | -138.329 | 102625 | -0.0047922
233843.75 | -4.48 | -136.2768 | 102625 | -0.0047922
233875 | -4.4813 | -134.6223 | 102625 | -0.0047922
233906.25 | -4.4825 | -133.2372 | 102625 | -0.0047922
233937.5 | -4.4837 | -132.0472 | 102625 | -0.0047922
233968.75 | -4.4849 | -131.0048 | 102625 | -0.0047922
234000 | -4.4861 | -130.0783 | 102625 | -0.0047922
234031.25 | -4.4874 | -129.2453 | 102625 | -0.0047922
234062.5 | -4.4886 | -128.4893 | 102625 | -0.0047922
234093.75 | -4.4898 | -127.7978 | 102625 | -0.0047922
234125 | -4.491 | -127.1614 | 102625 | -0.0047922
234156.25 | -4.4922 | -126.5725 | 102625 | -0.0047922
234187.5 | -4.4935 | -126.0249 | 102625 | -0.0047922
234218.75 | -4.4947 | -125.5138 | 102625 | -0.0047922
234250 | -4.4959 | -125.0351 | 102625 | -0.0047922
234281.25 | -4.4971 | -124.5854 | 102625 | -0.0047922
234312.5 | -4.4983 | -124.1617 | 102625 | -0.0047922
234343.75 | -4.4996 | -123.7617 | 102625 | -0.0047922
234375 | -4.5008 | -123.3833 | 102625 | -0.0047922
234406.25 | -4.502 | -123.0245 | 102625 | -0.0047922
234437.5 | -4.5032 | -122.684 | 102625 | -0.0047922
234468.75 | -4.5045 | -122.3602 | 102625 | -0.0047922
234500 | -4.5057 | -122.0519 | 102625 | -0.0047922
234531.25 | -4.5069 | -121.7581 | 102625 | -0.0047922
234562.5 | -4.5081 | -121.4779 | 102625 | -0.0047922
234593.75 | -4.5093 | -121.2103 | 102625 | -0.0047922
234625 | -4.5106 | -120.9545 | 102625 | -0.0047922
234656.25 | -4.5118 | -120.71 | 102625 | -0.0047922
234687.5 | -4.513 | -120.4761 | 102625 | -0.0047922
234718.75 | -4.5142 | -120.2521 | 102625 | -0.0047922
234750 | -4.5155 | -120.0377 | 102625 | -0.0047922
234781.25 | -4.5167 | -119.8323 | 102625 | -0.0047922
234812.5 | -4.5179 | -119.6355 | 102625 | -0.0047922
234843.75 | -4.5191 | -119.4469 | 102625 | -0.0047922
234875 | -4.5204 | -119.2662 | 102625 | -0.0047922
234906.25 | -4.5216 | -119.093 | 102625 | -0.0047922
234937.5 | -4.5228 | -118.9271 | 102625 | -0.0047922
234968.75 | -4.524 | -118.7681 | 102625 | -0.0047922
235000 | -4.5253 | -118.6158 | 102625 | -0.0047922
235031.25 | -4.5265 | -118.4699 | 102625 | -0.0047922
235062.5 | -4.5277 | -118.3303 | 102625 | -0.0047922
235093.75 | -4.5289 | -118.1968 | 102625 | -0.0047922
235125 | -4.5302 | -118.0691 | 102625 | -0.0047922
235156.25 | -4.5314 | -117.947 | 102625 | -0.0047922
235187.5 | -4.5326 | -117.8305 | 102625 | -0.0047922
235218.75 | -4.5339 | -117.7193 | 102625 | -0.0047922
235250 | -4.5351 | -117.6133 | 102625 | -0.0047922
235281.25 | -4.5363 | -117.5124 | 102625 | -0.0047922
235312.5 | -4.5375 | -117.4165 | 102625 | -0.0047922
235343.75 | -4.5388 | -117.3254 | 102625 | -0.0047922
235375 | -4.54 | -117.2391 | 102625 | -0.0047922
235406.25 | -4.5412 | -117.1574 | 102625 | -0.0047922
235437.5 | -4.5424 | -117.0802 | 102625 | -0.0047922
235468.75 | -4.5437 | -117.0075 | 102625 | -0.0047922
235500 | -4.5449 | -116.9392 | 102625 | -0.0047922
235531.25 | -4.5461 | -116.8752 | 102625 | -0.0047922
235562.5 | -4.5474 | -116.8154 | 102625 | -0.0047922
235593.75 | -4.5486 | -116.7598 | 102625 | -0.0047922
235625 | -4.5498 | -116.7083 | 102625 | -0.0047922
235656.25 | -4.551 | -116.6609 | 102625 | -0.0047922
235687.5 | -4.5523 | -116.6175 | 102625 | -0.0047922
235718.75 | -4.5535 | -116.578 | 102625 | -0.0047922
235750 | -4.5547 | -116.5425 | 102625 | -0.0047922
235781.25 | -4.556 | -116.5108 | 102625 | -0.0047922
235812.5 | -4.5572 | -116.483 | 102625 | -0.0047922
235843.75 | -4.5584 | -116.459 | 102625 | -0.0047922
235875 | -4.5597 | -116.4388 | 102625 | -0.0047922
235906.25 | -4.5609 | -116.4224 | 102625 | -0.0047922
235937.5 | -4.5621 | -116.4097 | 102625 | -0.0047922
235968.75 | -4.5634 | -116.4007 | 102625 | -0.0047922
236000 | -4.5646 | -116.3955 | 102625 | -0.0047922
236031.25 | -4.5658 | -116.3939 | 102625 | -0.0047922
236062.5 | -4.567 | -116.3961 | 102625 | -0.0047922
236093.75 | -4.5683 | -116.4019 | 102625 | -0.0047922
236125 | -4.5695 | -116.4114 | 102625 | -0.0047922
236156.25 | -4.5707 | -116.4246 | 102625 | -0.0047922
236187.5 | -4.572 | -116.4415 | 102625 | -0.0047922
236218.75 | -4.5732 | -116.4621 | 102625 | -0.0047922
236250 | -4.5744 | -116.4864 | 102625 | -0.0047922
236281.25 | -4.5757 | -116.5144 | 102625 | -0.0047922
236312.5 | -4.5769 | -116.5462 | 102625 | -0.0047922
236343.75 | -4.5781 | -116.5817 | 102625 | -0.0047922
236375 | -4.5794 | -116.6209 | 102625 | -0.0047922
236406.25 | -4.5806 | -116.664 | 102625 | -0.0047922
236437.5 | -4.5818 | -116.711 | 102625 | -0.0047922
236468.75 | -4.5831 | -116.7618 | 102625 | -0.0047922
236500 | -4.5843 | -116.8164 | 102625 | -0.0047922
236531.25 | -4.5855 | -116.8751 | 102625 | -0.0047922
236562.5 | -4.5868 | -116.9377 | 102625 | -0.0047922
236593.75 | -4.588 | -117.0043 | 102625 | -0.0047922
236625 | -4.5892 | -117.0751 | 102625 | -0.0047922
236656.25 | -4.5905 | -117.15 | 102625 | -0.0047922
236687.5 | -4.5917 | -117.2291 | 102625 | -0.0047922
236718.75 | -4.593 | -117.3124 | 102625 | -0.0047922
236750 | -4.5942 | -117.4001 | 102625 | -0.0047922
236781.25 | -4.5954 | -117.4922 | 102625 | -0.0047922
236812.5 | -4.5967 | -117.5888 | 102625 | -0.0047922
236843.75 | -4.5979 | -117.6901 | 102625 | -0.0047922
236875 | -4.5991 | -117.796 | 102625 | -0.0047922
236906.25 | -4.6004 | -117.9067 | 102625 | -0.0047922
236937.5 | -4.6016 | -118.0222 | 102625 | -0.0047922
236968.75 | -4.6028 | -118.1428 | 102625 | -0.0047922
237000 | -4.6041 | -118.2686 | 102625 | -0.0047922
237031.25 | -4.6053 | -118.3996 | 102625 | -0.0047922
237062.5 | -4.6066 | -118.5361 | 102625 | -0.0047922
237093.75 | -4.6078 | -118.6781 | 102625 | -0.0047922
237125 | -4.609 | -118.8259 | 102625 | -0.0047922
237156.25 | -4.6103 | -118.9796 | 102625 | -0.0047922
237187.5 | -4.6115 | -119.1395 | 102625 | -0.0047922
237218.75 | -4.6127 | -119.3057 | 102625 | -0.0047922
237250 | -4.614 | -119.4785 | 102625 | -0.0047922
237281.25 | -4.6152 | -119.658 | 102625 | -0.0047922
237312.5 | -4.6165 | -119.8447 | 102625 | -0.0047922
237343.75 | -4.6177 | -120.0387 | 102625 | -0.0047922
237375 | -4.6189 | -120.2404 | 102625 | -0.0047922
237406.25 | -4.6202 | -120.4501 | 102625 | -0.0047922
237437.5 | -4.6214 | -120.6682 | 102625 | -0.0047922
237468.75 | -4.6227 | -120.8951 | 102625 | -0.0047922
237500 | -4.6239 | -121.1312 | 102625 | -0.0047922
237531.25 | -4.6251 | -121.3771 | 102625 | -0.0047922
237562.5 | -4.6264 | -121.6331 | 102625 | -0.0047922
237593.75 | -4.6276 | -121.9001 | 102625 | -0.0047922
237625 | -4.6289 | -122.1785 | 102625 | -0.0047922
237656.25 | -4.6301 | -122.4691 | 102625 | -0.0047922
237687.5 | -4.6313 | -122.7727 | 102625 | -0.0047922
237718.75 | -4.6326 | -123.0902 | 102625 | -0.0047922
237750 | -4.6338 | -123.4227 | 102625 | -0.0047922
237781.25 | -4.6351 | -123.7712 | 102625 | -0.0047922
237812.5 | -4.6363 | -124.1369 | 102625 | -0.0047922
237843.75 | -4.6375 | -124.5215 | 102625 | -0.0047922
237875 | -4.6388 | -124.9265 | 102625 | -0.0047922
237906.25 | -4.64 | -125.3539 | 102625 | -0.0047922
237937.5 | -4.6413 | -125.8059 | 102625 | -0.0047922
237968.75 | -4.6425 | -126.2851 | 102625 | -0.0047922
238000 | -4.6438 | -126.7946 | 102625 | -0.0047922
238031.25 | -4.645 | -127.338 | 102625 | -0.0047922
238062.5 | -4.6462 | -127.9197 | 102625 | -0.0047922
238093.75 | -4.6475 | -128.5451 | 102625 | -0.0047922
238125 | -4.6487 | -129.2209 | 102625 | -0.0047922
238156.25 | -4.65 | -129.9551 | 102625 | -0.0047922
238187.5 | -4.6512 | -130.7586 | 102625 | -0.0047922
238218.75 | -4.6525 | -131.645 | 102625 | -0.0047922
238250 | -4.6537 | -132.633 | 102625 | -0.0047922
238281.25 | -4.6549 | -133.7481 | 102625 | -0.0047922
238312.5 | -4.6562 | -135.0273 | 102625 | -0.0047922
238343.75 | -4.6574 | -136.5268 | 102625 | -0.0047922
238375 | -4.6587 | -138.338 | 102625 | -0.0047922
238406.25 | -4.6599 | -140.6247 | 102625 | -0.0047922
238437.5 | -4.6612 | -143.7296 | 102625 | -0.0047922
238468.75 | -4.6624 | -148.5907 | 102625 | -0.0047922
238500 | -4.6637 | -160.5558 | 102625 | -0.0047922
238531.25 | -4.6649 | -154.7336 | 102625 | -0.0047922
238562.5 | -4.6661 | -146.7553 | 102625 | -0.0047922
238593.75 | -4.6674 | -142.6824 | 102625 | -0.0047922
238625 | -4.6686 | -139.9322 | 102625 | -0.0047922
238656.25 | -4.6699 | -137.8564 | 102625 | -0.0047922
238687.5 | -4.6711 | -136.1911 | 102625 | -0.0047922
238718.75 | -4.6724 | -134.8024 | 102625 | -0.0047922
238750 | -4.6736 | -133.613 | 102625 | -0.0047922
238781.25 | -4.6749 | -132.5741 | 102625 | -0.0047922
238812.5 | -4.6761 | -131.6532 | 102625 | -0.0047922
238843.75 | -4.6774 | -130.8271 | 102625 | -0.0047922
238875 | -4.6786 | -130.0792 | 102625 | -0.0047922
238906.25 | -4.6799 | -129.3967 | 102625 | -0.0047922
238937.5 | -4.6811 | -128.7699 | 102625 | -0.0047922
238968.75 | -4.6824 | -128.1911 | 102625 | -0.0047922
239000 | -4.6836 | -127.6542 | 102625 | -0.0047922
239031.25 | -4.6849 | -127.1542 | 102625 | -0.0047922
239062.5 | -4.6861 | -126.6869 | 102625 | -0.0047922
239093.75 | -4.6874 | -126.2488 | 102625 | -0.0047922
239125 | -4.6886 | -125.8372 | 102625 | -0.0047922
239156.25 | -4.6899 | -125.4494 | 102625 | -0.0047922
239187.5 | -4.6911 | -125.0835 | 102625 | -0.0047922
239218.75 | -4.6923 | -124.7374 | 102625 | -0.0047922
239250 | -4.6936 | -124.4097 | 102625 | -0.0047922
239281.25 | -4.6948 | -124.099 | 102625 | -0.0047922
239312.5 | -4.6961 | -123.804 | 102625 | -0.0047922
239343.75 | -4.6973 | -123.5237 | 102625 | -0.0047922
239375 | -4.6986 | -123.257 | 102625 | -0.0047922
239406.25 | -4.6998 | -123.0032 | 102625 | -0.0047922
239437.5 | -4.7011 | -122.7614 | 102625 | -0.0047922
239468.75 | -4.7024 | -122.531 | 102625 | -0.0047922
239500 | -4.7036 | -122.3113 | 102625 | -0.0047922
239531.25 | -4.7049 | -122.1018 | 102625 | -0.0047922
239562.5 | -4.7061 | -121.9019 | 102625 | -0.0047922
239593.75 | -4.7074 | -121.7113 | 102625 | -0.0047922
239625 | -4.7086 | -121.5294 | 102625 | -0.0047922
239656.25 | -4.7099 | -121.3559 | 102625 | -0.0047922
239687.5 | -4.7111 | -121.1905 | 102625 | -0.0047922
239718.75 | -4.7124 | -121.0327 | 102625 | -0.0047922
239750 | -4.7136 | -120.8823 | 102625 | -0.0047922
239781.25 | -4.7149 | -120.7391 | 102625 | -0.0047922
239812.5 | -4.7161 | -120.6027 | 102625 | -0.0047922
239843.75 | -4.7174 | -120.473 | 102625 | -0.0047922
239875 | -4.7186 | -120.3498 | 102625 | -0.0047922
239906.25 | -4.7199 | -120.2327 | 102625 | -0.0047922
239937.5 | -4.7211 | -120.1217 | 102625 | -0.0047922
239968.75 | -4.7224 | -120.0165 | 102625 | -0.0047922
240000 | -4.7236 | -119.9171 | 102625 | -0.0047922
240031.25 | -4.7249 | -119.8232 | 102625 | -0.0047922
240062.5 | -4.7261 | -119.7348 | 102625 | -0.0047922
240093.75 | -4.7274 | -119.6516 | 102625 | -0.0047922
240125 | -4.7287 | -119.5737 | 102625 | -0.0047922
240156.25 | -4.7299 | -119.5008 | 102625 | -0.0047922
240187.5 | -4.7312 | -119.4329 | 102625 | -0.0047922
240218.75 | -4.7324 | -119.3699 | 102625 | -0.0047922
240250 | -4.7337 | -119.3117 | 102625 | -0.0047922
240281.25 | -4.7349 | -119.2582 | 102625 | -0.0047922
240312.5 | -4.7362 | -119.2094 | 102625 | -0.0047922
240343.75 | -4.7374 | -119.1652 | 102625 | -0.0047922
240375 | -4.7387 | -119.1255 | 102625 | -0.0047922
240406.25 | -4.74 | -119.0902 | 102625 | -0.0047922
240437.5 | -4.7412 | -119.0594 | 102625 | -0.0047922
240468.75 | -4.7425 | -119.033 | 102625 | -0.0047922
240500 | -4.7437 | -119.0109 | 102625 | -0.0047922
240531.25 | -4.745 | -118.9932 | 102625 | -0.0047922
240562.5 | -4.7462 | -118.9797 | 102625 | -0.0047922
240593.75 | -4.7475 | -118.9704 | 102625 | -0.0047922
240625 | -4.7488 | -118.9654 | 102625 | -0.0047922
240656.25 | -4.75 | -118.9646 | 102625 | -0.0047922
240687.5 | -4.7513 | -118.968 | 102625 | -0.0047922
240718.75 | -4.7525 | -118.9757 | 102625 | -0.0047922
240750 | -4.7538 | -118.9875 | 102625 | -0.0047922
240781.25 | -4.755 | -119.0035 | 102625 | -0.0047922
240812.5 | -4.7563 | -119.0236 | 102625 | -0.0047922
240843.75 | -4.7576 | -119.048 | 102625 | -0.0047922
240875 | -4.7588 | -119.0767 | 102625 | -0.0047922
240906.25 | -4.7601 | -119.1095 | 102625 | -0.0047922
240937.5 | -4.7613 | -119.1466 | 102625 | -0.0047922
240968.75 | -4.7626 | -119.188 | 102625 | -0.0047922
241000 | -4.7639 | -119.2337 | 102625 | -0.0047922
241031.25 | -4.7651 | -119.2837 | 102625 | -0.0047922
241062.5 | -4.7664 | -119.3382 | 102625 | -0.0047922
241093.75 | -4.7676 | -119.397 | 102625 | -0.0047922
241125 | -4.7689 | -119.4604 | 102625 | -0.0047922
241156.25 | -4.7702 | -119.5283 | 102625 | -0.0047922
241187.5 | -4.7714 | -119.6007 | 102625 | -0.0047922
241218.75 | -4.7727 | -119.6779 | 102625 | -0.0047922
241250 | -4.7739 | -119.7597 | 102625 | -0.0047922
241281.25 | -4.7752 | -119.8464 | 102625 | -0.0047922
241312.5 | -4.7765 | -119.9379 | 102625 | -0.0047922
241343.75 | -4.7777 | -120.0345 | 102625 | -0.0047922
241375 | -4.779 | -120.1361 | 102625 | -0.0047922
241406.25 | -4.7802 | -120.243 | 102625 | -0.0047922
241437.5 | -4.7815 | -120.3551 | 102625 | -0.0047922
241468.75 | -4.7828 | -120.4727 | 102625 | -0.0047922
241500 | -4.784 | -120.5959 | 102625 | -0.0047922
241531.25 | -4.7853 | -120.7248 | 102625 | -0.0047922
241562.5 | -4.7866 | -120.8596 | 102625 | -0.0047922
241593.75 | -4.7878 | -121.0004 | 102625 | -0.0047922
241625 | -4.7891 | -121.1475 | 102625 | -0.0047922
241656.25 | -4.7903 | -121.301 | 102625 | -0.0047922
241687.5 | -4.7916 | -121.4612 | 102625 | -0.0047922
241718.75 | -4.7929 | -121.6282 | 102625 | -0.0047922
241750 | -4.7941 | -121.8025 | 102625 | -0.0047922
241781.25 | -4.7954 | -121.9841 | 102625 | -0.0047922
241812.5 | -4.7967 | -122.1735 | 102625 | -0.0047922
241843.75 | -4.7979 | -122.3709 | 102625 | -0.0047922
241875 | -4.7992 | -122.5767 | 102625 | -0.0047922
241906.25 | -4.8005 | -122.7914 | 102625 | -0.0047922
241937.5 | -4.8017 | -123.0152 | 102625 | -0.0047922
241968.75 | -4.803 | -123.2488 | 102625 | -0.0047922
242000 | -4.8043 | -123.4926 | 102625 | -0.0047922
242031.25 | -4.8055 | -123.7471 | 102625 | -0.0047922
242062.5 | -4.8068 | -124.0131 | 102625 | -0.0047922
242093.75 | -4.808 | -124.2911 | 102625 | -0.0047922
242125 | -4.8093 | -124.582 | 102625 | -0.0047922
242156.25 | -4.8106 | -124.8867 | 102625 | -0.0047922
242187.5 | -4.8118 | -125.2061 | 102625 | -0.0047922
242218.75 | -4.8131 | -125.5413 | 102625 | -0.0047922
242250 | -4.8144 | -125.8935 | 102625 | -0.0047922
242281.25 | -4.8156 | -126.2642 | 102625 | -0.0047922
242312.5 | -4.8169 | -126.6549 | 102625 | -0.0047922
242343.75 | -4.8182 | -127.0676 | 102625 | -0.0047922
242375 | -4.8194 | -127.5042 | 102625 | -0.0047922
242406.25 | -4.8207 | -127.9674 | 102625 | -0.0047922
242437.5 | -4.822 | -128.4601 | 102625 | -0.0047922
242468.75 | -4.8232 | -128.9857 | 102625 | -0.0047922
242500 | -4.8245 | -129.5485 | 102625 | -0.0047922
242531.25 | -4.8258 | -130.1534 | 102625 | -0.0047922
242562.5 | -4.8271 | -130.8068 | 102625 | -0.0047922
242593.75 | -4.8283 | -131.5164 | 102625 | -0.0047922
242625 | -4.8296 | -132.2921 | 102625 | -0.0047922
242656.25 | -4.8309 | -133.1468 | 102625 | -0.0047922
242687.5 | -4.8321 | -134.0975 | 102625 | -0.0047922
242718.75 | -4.8334 | -135.1676 | 102625 | -0.0047922
242750 | -4.8347 | -136.3907 | 102625 | -0.0047922
242781.25 | -4.8359 | -137.8165 | 102625 | -0.0047922
242812.5 | -4.8372 | -139.5248 | 102625 | -0.0047922
242843.75 | -4.8385 | -141.6541 | 102625 | -0.0047922
242875 | -4.8397 | -144.4804 | 102625 | -0.0047922
242906.25 | -4.841 | -148.6937 | 102625 | -0.0047922
242937.5 | -4.8423 | -157.1807 | 102625 | -0.0047922
242968.75 | -4.8436 | -160.8664 | 102625 | -0.0047922
243000 | -4.8448 | -149.927 | 102625 | -0.0047922
243031.25 | -4.8461 | -145.2446 | 102625 | -0.0047922
243062.5 | -4.8474 | -142.2264 | 102625 | -0.0047922
243093.75 | -4.8486 | -139.9976 | 102625 | -0.0047922
243125 | -4.8499 | -138.2316 | 102625 | -0.0047922
243156.25 | -4.8512 | -136.7706 | 102625 | -0.0047922
243187.5 | -4.8525 | -135.5258 | 102625 | -0.0047922
243218.75 | -4.8537 | -134.4427 | 102625 | -0.0047922
243250 | -4.855 | -133.485 | 102625 | -0.0047922
243281.25 | -4.8563 | -132.6276 | 102625 | -0.0047922
243312.5 | -4.8575 | -131.8523 | 102625 | -0.0047922
243343.75 | -4.8588 | -131.1455 | 102625 | -0.0047922
243375 | -4.8601 | -130.4967 | 102625 | -0.0047922
243406.25 | -4.8614 | -129.8977 | 102625 | -0.0047922
243437.5 | -4.8626 | -129.3422 | 102625 | -0.0047922
243468.75 | -4.8639 | -128.8247 | 102625 | -0.0047922
243500 | -4.8652 | -128.3409 | 102625 | -0.0047922
243531.25 | -4.8665 | -127.8872 | 102625 | -0.0047922
243562.5 | -4.8677 | -127.4605 | 102625 | -0.0047922
243593.75 | -4.869 | -127.0583 | 102625 | -0.0047922
243625 | -4.8703 | -126.6784 | 102625 | -0.0047922
243656.25 | -4.8716 | -126.3189 | 102625 | -0.0047922
243687.5 | -4.8728 | -125.978 | 102625 | -0.0047922
243718.75 | -4.8741 | -125.6544 | 102625 | -0.0047922
243750 | -4.8754 | -125.3467 | 102625 | -0.0047922
243781.25 | -4.8767 | -125.0539 | 102625 | -0.0047922
243812.5 | -4.8779 | -124.7749 | 102625 | -0.0047922
243843.75 | -4.8792 | -124.509 | 102625 | -0.0047922
243875 | -4.8805 | -124.2551 | 102625 | -0.0047922
243906.25 | -4.8818 | -124.0128 | 102625 | -0.0047922
243937.5 | -4.883 | -123.7812 | 102625 | -0.0047922
243968.75 | -4.8843 | -123.5598 | 102625 | -0.0047922
244000 | -4.8856 | -123.3482 | 102625 | -0.0047922
244031.25 | -4.8869 | -123.1457 | 102625 | -0.0047922
244062.5 | -4.8881 | -122.9521 | 102625 | -0.0047922
244093.75 | -4.8894 | -122.7667 | 102625 | -0.0047922
244125 | -4.8907 | -122.5894 | 102625 | -0.0047922
244156.25 | -4.892 | -122.4198 | 102625 | -0.0047922
244187.5 | -4.8932 | -122.2574 | 102625 | -0.0047922
244218.75 | -4.8945 | -122.1022 | 102625 | -0.0047922
244250 | -4.8958 | -121.9537 | 102625 | -0.0047922
244281.25 | -4.8971 | -121.8118 | 102625 | -0.0047922
244312.5 | -4.8984 | -121.6762 | 102625 | -0.0047922
244343.75 | -4.8996 | -121.5468 | 102625 | -0.0047922
244375 | -4.9009 | -121.4232 | 102625 | -0.0047922
244406.25 | -4.9022 | -121.3054 | 102625 | -0.0047922
244437.5 | -4.9035 | -121.1931 | 102625 | -0.0047922
244468.75 | -4.9048 | -121.0863 | 102625 | -0.0047922
244500 | -4.906 | -120.9847 | 102625 | -0.0047922
244531.25 | -4.9073 | -120.8882 | 102625 | -0.0047922
244562.5 | -4.9086 | -120.7968 | 102625 | -0.0047922
244593.75 | -4.9099 | -120.7102 | 102625 | -0.0047922
244625 | -4.9111 | -120.6284 | 102625 | -0.0047922
244656.25 | -4.9124 | -120.5512 | 102625 | -0.0047922
244687.5 | -4.9137 | -120.4786 | 102625 | -0.0047922
244718.75 | -4.915 | -120.4105 | 102625 | -0.0047922
244750 | -4.9163 | -120.3468 | 102625 | -0.0047922
244781.25 | -4.9176 | -120.2874 | 102625 | -0.0047922
244812.5 | -4.9188 | -120.2322 | 102625 | -0.0047922
244843.75 | -4.9201 | -120.1813 | 102625 | -0.0047922
244875 | -4.9214 | -120.1344 | 102625 | -0.0047922
244906.25 | -4.9227 | -120.0915 | 102625 | -0.0047922
244937.5 | -4.924 | -120.0527 | 102625 | -0.0047922
244968.75 | -4.9252 | -120.0178 | 102625 | -0.0047922
245000 | -4.9265 | -119.9869 | 102625 | -0.0047922
245031.25 | -4.9278 | -119.9597 | 102625 | -0.0047922
245062.5 | -4.9291 | -119.9364 | 102625 | -0.0047922
245093.75 | -4.9304 | -119.9169 | 102625 | -0.0047922
245125 | -4.9317 | -119.9011 | 102625 | -0.0047922
245156.25 | -4.9329 | -119.8891 | 102625 | -0.0047922
245187.5 | -4.9342 | -119.8807 | 102625 | -0.0047922
245218.75 | -4.9355 | -119.876 | 102625 | -0.0047922
245250 | -4.9368 | -119.875 | 102625 | -0.0047922
245281.25 | -4.9381 | -119.8776 | 102625 | -0.0047922
245312.5 | -4.9394 | -119.8838 | 102625 | -0.0047922
245343.75 | -4.9406 | -119.8936 | 102625 | -0.0047922
245375 | -4.9419 | -119.9071 | 102625 | -0.0047922
245406.25 | -4.9432 | -119.9241 | 102625 | -0.0047922
245437.5 | -4.9445 | -119.9447 | 102625 | -0.0047922
245468.75 | -4.9458 | -119.9689 | 102625 | -0.0047922
245500 | -4.9471 | -119.9967 | 102625 | -0.0047922
245531.25 | -4.9483 | -120.0281 | 102625 | -0.0047922
245562.5 | -4.9496 | -120.063 | 102625 | -0.0047922
245593.75 | -4.9509 | -120.1016 | 102625 | -0.0047922
245625 | -4.9522 | -120.1439 | 102625 | -0.0047922
245656.25 | -4.9535 | -120.1897 | 102625 | -0.0047922
245687.5 | -4.9548 | -120.2393 | 102625 | -0.0047922
245718.75 | -4.9561 | -120.2925 | 102625 | -0.0047922
245750 | -4.9573 | -120.3494 | 102625 | -0.0047922
245781.25 | -4.9586 | -120.41 | 102625 | -0.0047922
245812.5 | -4.9599 | -120.4744 | 102625 | -0.0047922
245843.75 | -4.9612 | -120.5426 | 102625 | -0.0047922
245875 | -4.9625 | -120.6146 | 102625 | -0.0047922
245906.25 | -4.9638 | -120.6905 | 102625 | -0.0047922
245937.5 | -4.9651 | -120.7703 | 102625 | -0.0047922
245968.75 | -4.9664 | -120.854 | 102625 | -0.0047922
246000 | -4.9676 | -120.9418 | 102625 | -0.0047922
246031.25 | -4.9689 | -121.0336 | 102625 | -0.0047922
246062.5 | -4.9702 | -121.1296 | 102625 | -0.0047922
246093.75 | -4.9715 | -121.2297 | 102625 | -0.0047922
246125 | -4.9728 | -121.3341 | 102625 | -0.0047922
246156.25 | -4.9741 | -121.4428 | 102625 | -0.0047922
246187.5 | -4.9754 | -121.556 | 102625 | -0.0047922
246218.75 | -4.9767 | -121.6736 | 102625 | -0.0047922
246250 | -4.9779 | -121.7958 | 102625 | -0.0047922
246281.25 | -4.9792 | -121.9226 | 102625 | -0.0047922
246312.5 | -4.9805 | -122.0543 | 102625 | -0.0047922
246343.75 | -4.9818 | -122.1908 | 102625 | -0.0047922
246375 | -4.9831 | -122.3323 | 102625 | -0.0047922
246406.25 | -4.9844 | -122.4789 | 102625 | -0.0047922
246437.5 | -4.9857 | -122.6308 | 102625 | -0.0047922
246468.75 | -4.987 | -122.7881 | 102625 | -0.0047922
246500 | -4.9883 | -122.951 | 102625 | -0.0047922
246531.25 | -4.9896 | -123.1196 | 102625 | -0.0047922
246562.5 | -4.9909 | -123.2941 | 102625 | -0.0047922
246593.75 | -4.9921 | -123.4746 | 102625 | -0.0047922
246625 | -4.9934 | -123.6615 | 102625 | -0.0047922
246656.25 | -4.9947 | -123.8548 | 102625 | -0.0047922
246687.5 | -4.996 | -124.0549 | 102625 | -0.0047922
246718.75 | -4.9973 | -124.262 | 102625 | -0.0047922
246750 | -4.9986 | -124.4764 | 102625 | -0.0047922
246781.25 | -4.9999 | -124.6984 | 102625 | -0.0047922
246812.5 | -5.0012 | -124.9282 | 102625 | -0.0047922
246843.75 | -5.0025 | -125.1663 | 102625 | -0.0047922
246875 | -5.0038 | -125.413 | 102625 | -0.0047922
246906.25 | -5.0051 | -125.6688 | 102625 | -0.0047922
246937.5 | -5.0064 | -125.9341 | 102625 | -0.0047922
246968.75 | -5.0076 | -126.2094 | 102625 | -0.0047922
247000 | -5.0089 | -126.4952 | 102625 | -0.0047922
247031.25 | -5.0102 | -126.7922 | 102625 | -0.0047922
247062.5 | -5.0115 | -127.101 | 102625 | -0.0047922
247093.75 | -5.0128 | -127.4224 | 102625 | -0.0047922
247125 | -5.0141 | -127.7573 | 102625 | -0.0047922
247156.25 | -5.0154 | -128.1064 | 102625 | -0.0047922
247187.5 | -5.0167 | -128.4709 | 102625 | -0.0047922
247218.75 | -5.018 | -128.8519 | 102625 | -0.0047922
247250 | -5.0193 | -129.2508 | 102625 | -0.0047922
247281.25 | -5.0206 | -129.6691 | 102625 | -0.0047922
247312.5 | -5.0219 | -130.1085 | 102625 | -0.0047922
247343.75 | -5.0232 | -130.571 | 102625 | -0.0047922
247375 | -5.0245 | -131.0589 | 102625 | -0.0047922
247406.25 | -5.0258 | -131.575 | 102625 | -0.0047922
247437.5 | -5.0271 | -132.1224 | 102625 | -0.0047922
247468.75 | -5.0284 | -132.705 | 102625 | -0.0047922
247500 | -5.0297 | -133.3274 | 102625 | -0.0047922
247531.25 | -5.031 | -133.9951 | 102625 | -0.0047922
247562.5 | -5.0323 | -134.7153 | 102625 | -0.0047922
247593.75 | -5.0336 | -135.4966 | 102625 | -0.0047922
247625 | -5.0348 | -136.3503 | 102625 | -0.0047922
247656.25 | -5.0361 | -137.2912 | 102625 | -0.0047922
247687.5 | -5.0374 | -138.3393 | 102625 | -0.0047922
247718.75 | -5.0387 | -139.5225 | 102625 | -0.0047922
247750 | -5.04 | -140.8815 | 102625 | -0.0047922
247781.25 | -5.0413 | -142.4787 | 102625 | -0.0047922
247812.5 | -5.0426 | -144.4184 | 102625 | -0.0047922
247843.75 | -5.0439 | -146.8926 | 102625 | -0.0047922
247875 | -5.0452 | -150.3237 | 102625 | -0.0047922
247906.25 | -5.0465 | -155.9925 | 102625 | -0.0047922
247937.5 | -5.0478 | -176.9491 | 102625 | -0.0047922
247968.75 | -5.0491 | -157.8203 | 102625 | -0.0047922
248000 | -5.0504 | -151.3888 | 102625 | -0.0047922
248031.25 | -5.0517 | -147.7729 | 102625 | -0.0047922
248062.5 | -5.053 | -145.2576 | 102625 | -0.0047922
248093.75 | -5.0543 | -143.3344 | 102625 | -0.0047922
248125 | -5.0556 | -141.7823 | 102625 | -0.0047922
248156.25 | -5.0569 | -140.4851 | 102625 | -0.0047922
248187.5 | -5.0582 | -139.3741 | 102625 | -0.0047922
248218.75 | -5.0595 | -138.4052 | 102625 | -0.0047922
248250 | -5.0608 | -137.5485 | 102625 | -0.0047922
248281.25 | -5.0621 | -136.7826 | 102625 | -0.0047922
248312.5 | -5.0634 | -136.0921 | 102625 | -0.0047922
248343.75 | -5.0647 | -135.4651 | 102625 | -0.0047922
248375 | -5.066 | -134.8923 | 102625 | -0.0047922
248406.25 | -5.0673 | -134.3665 | 102625 | -0.0047922
248437.5 | -5.0686 | -133.8819 | 102625 | -0.0047922
248468.75 | -5.0699 | -133.4337 | 102625 | -0.0047922
248500 | -5.0712 | -133.018 | 102625 | -0.0047922
248531.25 | -5.0725 | -132.6315 | 102625 | -0.0047922
248562.5 | -5.0738 | -132.2714 | 102625 | -0.0047922
248593.75 | -5.0751 | -131.9353 | 102625 | -0.0047922
248625 | -5.0764 | -131.6213 | 102625 | -0.0047922
248656.25 | -5.0777 | -131.3276 | 102625 | -0.0047922
248687.5 | -5.079 | -131.0526 | 102625 | -0.0047922
248718.75 | -5.0804 | -130.7951 | 102625 | -0.0047922
248750 | -5.0817 | -130.5538 | 102625 | -0.0047922
248781.25 | -5.083 | -130.3278 | 102625 | -0.0047922
248812.5 | -5.0843 | -130.1161 | 102625 | -0.0047922
248843.75 | -5.0856 | -129.9179 | 102625 | -0.0047922
248875 | -5.0869 | -129.7326 | 102625 | -0.0047922
248906.25 | -5.0882 | -129.5594 | 102625 | -0.0047922
248937.5 | -5.0895 | -129.3978 | 102625 | -0.0047922
248968.75 | -5.0908 | -129.2472 | 102625 | -0.0047922
249000 | -5.0921 | -129.1073 | 102625 | -0.0047922
249031.25 | -5.0934 | -128.9776 | 102625 | -0.0047922
249062.5 | -5.0947 | -128.8576 | 102625 | -0.0047922
249093.75 | -5.096 | -128.7472 | 102625 | -0.0047922
249125 | -5.0973 | -128.6459 | 102625 | -0.0047922
249156.25 | -5.0986 | -128.5535 | 102625 | -0.0047922
249187.5 | -5.0999 | -128.4697 | 102625 | -0.0047922
249218.75 | -5.1012 | -128.3944 | 102625 | -0.0047922
249250 | -5.1025 | -128.3274 | 102625 | -0.0047922
249281.25 | -5.1038 | -128.2684 | 102625 | -0.0047922
249312.5 | -5.1051 | -128.2173 | 102625 | -0.0047922
249343.75 | -5.1065 | -128.174 | 102625 | -0.0047922
249375 | -5.1078 | -128.1383 | 102625 | -0.0047922
249406.25 | -5.1091 | -128.1102 | 102625 | -0.0047922
249437.5 | -5.1104 | -128.0897 | 102625 | -0.0047922
249468.75 | -5.1117 | -128.0765 | 102625 | -0.0047922
249500 | -5.113 | -128.0707 | 102625 | -0.0047922
249531.25 | -5.1143 | -128.0723 | 102625 | -0.0047922
249562.5 | -5.1156 | -128.0811 | 102625 | -0.0047922
249593.75 | -5.1169 | -128.0973 | 102625 | -0.0047922
249625 | -5.1182 | -128.1208 | 102625 | -0.0047922
249656.25 | -5.1195 | -128.1517 | 102625 | -0.0047922
249687.5 | -5.1208 | -128.19 | 102625 | -0.0047922
249718.75 | -5.1221 | -128.2356 | 102625 | -0.0047922
249750 | -5.1235 | -128.2889 | 102625 | -0.0047922
249781.25 | -5.1248 | -128.3497 | 102625 | -0.0047922
249812.5 | -5.1261 | -128.4182 | 102625 | -0.0047922
249843.75 | -5.1274 | -128.4945 | 102625 | -0.0047922
249875 | -5.1287 | -128.5788 | 102625 | -0.0047922
249906.25 | -5.13 | -128.6712 | 102625 | -0.0047922
249937.5 | -5.1313 | -128.772 | 102625 | -0.0047922
249968.75 | -5.1326 | -128.8812 | 102625 | -0.0047922
250000 | -5.1339 | -128.9992 | 102625 | -0.0047922
250031.25 | -5.1352 | -129.1261 | 102625 | -0.0047922
250062.5 | -5.1366 | -129.2623 | 102625 | -0.0047922
250093.75 | -5.1379 | -129.4081 | 102625 | -0.0047922
250125 | -5.1392 | -129.5638 | 102625 | -0.0047922
250156.25 | -5.1405 | -129.7299 | 102625 | -0.0047922
250187.5 | -5.1418 | -129.9067 | 102625 | -0.0047922
250218.75 | -5.1431 | -130.0948 | 102625 | -0.0047922
250250 | -5.1444 | -130.2946 | 102625 | -0.0047922
250281.25 | -5.1457 | -130.5067 | 102625 | -0.0047922
250312.5 | -5.147 | -130.732 | 102625 | -0.0047922
250343.75 | -5.1484 | -130.971 | 102625 | -0.0047922
250375 | -5.1497 | -131.2246 | 102625 | -0.0047922
250406.25 | -5.151 | -131.4937 | 102625 | -0.0047922
250437.5 | -5.1523 | -131.7796 | 102625 | -0.0047922
250468.75 | -5.1536 | -132.0832 | 102625 | -0.0047922
250500 | -5.1549 | -132.4061 | 102625 | -0.0047922
250531.25 | -5.1562 | -132.7498 | 102625 | -0.0047922
250562.5 | -5.1576 | -133.1162 | 102625 | -0.0047922
250593.75 | -5.1589 | -133.5074 | 102625 | -0.0047922
250625 | -5.1602 | -133.9258 | 102625 | -0.0047922
250656.25 | -5.1615 | -134.3744 | 102625 | -0.0047922
250687.5 | -5.1628 | -134.8566 | 102625 | -0.0047922
250718.75 | -5.1641 | -135.3767 | 102625 | -0.0047922
250750 | -5.1654 | -135.9398 | 102625 | -0.0047922
250781.25 | -5.1668 | -136.5519 | 102625 | -0.0047922
250812.5 | -5.1681 | -137.2211 | 102625 | -0.0047922
250843.75 | -5.1694 | -137.9571 | 102625 | -0.0047922
250875 | -5.1707 | -138.773 | 102625 | -0.0047922
250906.25 | -5.172 | -139.6858 | 102625 | -0.0047922
250937.5 | -5.1733 | -140.7192 | 102625 | -0.0047922
250968.75 | -5.1746 | -141.9068 | 102625 | -0.0047922
251000 | -5.176 | -143.299 | 102625 | -0.0047922
251031.25 | -5.1773 | -144.9762 | 102625 | -0.0047922
251062.5 | -5.1786 | -147.0788 | 102625 | -0.0047922
251093.75 | -5.1799 | -149.8875 | 102625 | -0.0047922
251125 | -5.1812 | -154.108 | 102625 | -0.0047922
251156.25 | -5.1825 | -162.7513 | 102625 | -0.0047922
251187.5 | -5.1839 | -165.6453 | 102625 | -0.0047922
251218.75 | -5.1852 | -154.9894 | 102625 | -0.0047922
251250 | -5.1865 | -150.3258 | 102625 | -0.0047922
251281.25 | -5.1878 | -147.2951 | 102625 | -0.0047922
251312.5 | -5.1891 | -145.044 | 102625 | -0.0047922
251343.75 | -5.1905 | -143.2516 | 102625 | -0.0047922
251375 | -5.1918 | -141.7622 | 102625 | -0.0047922
251406.25 | -5.1931 | -140.488 | 102625 | -0.0047922
251437.5 | -5.1944 | -139.3748 | 102625 | -0.0047922
251468.75 | -5.1957 | -138.3868 | 102625 | -0.0047922
251500 | -5.197 | -137.499 | 102625 | -0.0047922
251531.25 | -5.1984 | -136.6932 | 102625 | -0.0047922
251562.5 | -5.1997 | -135.9559 | 102625 | -0.0047922
251593.75 | -5.201 | -135.2769 | 102625 | -0.0047922
251625 | -5.2023 | -134.6478 | 102625 | -0.0047922
251656.25 | -5.2036 | -134.0623 | 102625 | -0.0047922
251687.5 | -5.205 | -133.515 | 102625 | -0.0047922
251718.75 | -5.2063 | -133.0017 | 102625 | -0.0047922
251750 | -5.2076 | -132.5186 | 102625 | -0.0047922
251781.25 | -5.2089 | -132.0628 | 102625 | -0.0047922
251812.5 | -5.2102 | -131.6317 | 102625 | -0.0047922
251843.75 | -5.2116 | -131.2231 | 102625 | -0.0047922
251875 | -5.2129 | -130.835 | 102625 | -0.0047922
251906.25 | -5.2142 | -130.4659 | 102625 | -0.0047922
251937.5 | -5.2155 | -130.1142 | 102625 | -0.0047922
251968.75 | -5.2169 | -129.7787 | 102625 | -0.0047922
252000 | -5.2182 | -129.4583 | 102625 | -0.0047922
252031.25 | -5.2195 | -129.1519 | 102625 | -0.0047922
252062.5 | -5.2208 | -128.8587 | 102625 | -0.0047922
252093.75 | -5.2221 | -128.5779 | 102625 | -0.0047922
252125 | -5.2235 | -128.3087 | 102625 | -0.0047922
252156.25 | -5.2248 | -128.0506 | 102625 | -0.0047922
252187.5 | -5.2261 | -127.8028 | 102625 | -0.0047922
252218.75 | -5.2274 | -127.565 | 102625 | -0.0047922
252250 | -5.2288 | -127.3365 | 102625 | -0.0047922
252281.25 | -5.2301 | -127.1171 | 102625 | -0.0047922
252312.5 | -5.2314 | -126.9061 | 102625 | -0.0047922
252343.75 | -5.2327 | -126.7034 | 102625 | -0.0047922
252375 | -5.234 | -126.5085 | 102625 | -0.0047922
252406.25 | -5.2354 | -126.3212 | 102625 | -0.0047922
252437.5 | -5.2367 | -126.1411 | 102625 | -0.0047922
252468.75 | -5.238 | -125.9679 | 102625 | -0.0047922
252500 | -5.2393 | -125.8015 | 102625 | -0.0047922
252531.25 | -5.2407 | -125.6416 | 102625 | -0.0047922
252562.5 | -5.242 | -125.488 | 102625 | -0.0047922
252593.75 | -5.2433 | -125.3405 | 102625 | -0.0047922
252625 | -5.2446 | -125.1988 | 102625 | -0.0047922
252656.25 | -5.246 | -125.063 | 102625 | -0.0047922
252687.5 | -5.2473 | -124.9326 | 102625 | -0.0047922
252718.75 | -5.2486 | -124.8078 | 102625 | -0.0047922
252750 | -5.25 | -124.6882 | 102625 | -0.0047922
252781.25 | -5.2513 | -124.5737 | 102625 | -0.0047922
252812.5 | -5.2526 | -124.4644 | 102625 | -0.0047922
252843.75 | -5.2539 | -124.3599 | 102625 | -0.0047922
252875 | -5.2553 | -124.2603 | 102625 | -0.0047922
252906.25 | -5.2566 | -124.1654 | 102625 | -0.0047922
252937.5 | -5.2579 | -124.0751 | 102625 | -0.0047922
252968.75 | -5.2592 | -123.9894 | 102625 | -0.0047922
253000 | -5.2606 | -123.9082 | 102625 | -0.0047922
253031.25 | -5.2619 | -123.8313 | 102625 | -0.0047922
253062.5 | -5.2632 | -123.7588 | 102625 | -0.0047922
253093.75 | -5.2645 | -123.6906 | 102625 | -0.0047922
253125 | -5.2659 | -123.6266 | 102625 | -0.0047922
253156.25 | -5.2672 | -123.5667 | 102625 | -0.0047922
253187.5 | -5.2685 | -123.511 | 102625 | -0.0047922
253218.75 | -5.2699 | -123.4593 | 102625 | -0.0047922
253250 | -5.2712 | -123.4116 | 102625 | -0.0047922
253281.25 | -5.2725 | -123.3679 | 102625 | -0.0047922
253312.5 | -5.2739 | -123.3282 | 102625 | -0.0047922
253343.75 | -5.2752 | -123.2923 | 102625 | -0.0047922
253375 | -5.2765 | -123.2604 | 102625 | -0.0047922
253406.25 | -5.2778 | -123.2323 | 102625 | -0.0047922
253437.5 | -5.2792 | -123.2081 | 102625 | -0.0047922
253468.75 | -5.2805 | -123.1877 | 102625 | -0.0047922
253500 | -5.2818 | -123.1711 | 102625 | -0.0047922
253531.25 | -5.2832 | -123.1583 | 102625 | -0.0047922
253562.5 | -5.2845 | -123.1492 | 102625 | -0.0047922
253593.75 | -5.2858 | -123.144 | 102625 | -0.0047922
253625 | -5.2872 | -123.1426 | 102625 | -0.0047922
253656.25 | -5.2885 | -123.1449 | 102625 | -0.0047922
253687.5 | -5.2898 | -123.1511 | 102625 | -0.0047922
253718.75 | -5.2911 | -123.161 | 102625 | -0.0047922
253750 | -5.2925 | -123.1747 | 102625 | -0.0047922
253781.25 | -5.2938 | -123.1923 | 102625 | -0.0047922
253812.5 | -5.2951 | -123.2136 | 102625 | -0.0047922
253843.75 | -5.2965 | -123.2389 | 102625 | -0.0047922
253875 | -5.2978 | -123.268 | 102625 | -0.0047922
253906.25 | -5.2991 | -123.301 | 102625 | -0.0047922
253937.5 | -5.3005 | -123.3379 | 102625 | -0.0047922
253968.75 | -5.3018 | -123.3788 | 102625 | -0.0047922
254000 | -5.3031 | -123.4237 | 102625 | -0.0047922
254031.25 | -5.3045 | -123.4726 | 102625 | -0.0047922
254062.5 | -5.3058 | -123.5256 | 102625 | -0.0047922
254093.75 | -5.3071 | -123.5828 | 102625 | -0.0047922
254125 | -5.3085 | -123.6441 | 102625 | -0.0047922
254156.25 | -5.3098 | -123.7097 | 102625 | -0.0047922
254187.5 | -5.3111 | -123.7796 | 102625 | -0.0047922
254218.75 | -5.3125 | -123.8538 | 102625 | -0.0047922
254250 | -5.3138 | -123.9325 | 102625 | -0.0047922
254281.25 | -5.3151 | -124.0157 | 102625 | -0.0047922
254312.5 | -5.3165 | -124.1035 | 102625 | -0.0047922
254343.75 | -5.3178 | -124.196 | 102625 | -0.0047922
254375 | -5.3192 | -124.2933 | 102625 | -0.0047922
254406.25 | -5.3205 | -124.3955 | 102625 | -0.0047922
254437.5 | -5.3218 | -124.5027 | 102625 | -0.0047922
254468.75 | -5.3232 | -124.615 | 102625 | -0.0047922
254500 | -5.3245 | -124.7326 | 102625 | -0.0047922
254531.25 | -5.3258 | -124.8555 | 102625 | -0.0047922
254562.5 | -5.3272 | -124.984 | 102625 | -0.0047922
254593.75 | -5.3285 | -125.1183 | 102625 | -0.0047922
254625 | -5.3298 | -125.2583 | 102625 | -0.0047922
254656.25 | -5.3312 | -125.4045 | 102625 | -0.0047922
254687.5 | -5.3325 | -125.5569 | 102625 | -0.0047922
254718.75 | -5.3339 | -125.7157 | 102625 | -0.0047922
254750 | -5.3352 | -125.8813 | 102625 | -0.0047922
254781.25 | -5.3365 | -126.0539 | 102625 | -0.0047922
254812.5 | -5.3379 | -126.2336 | 102625 | -0.0047922
254843.75 | -5.3392 | -126.4209 | 102625 | -0.0047922
254875 | -5.3405 | -126.616 | 102625 | -0.0047922
254906.25 | -5.3419 | -126.8193 | 102625 | -0.0047922
254937.5 | -5.3432 | -127.0312 | 102625 | -0.0047922
254968.75 | -5.3446 | -127.2521 | 102625 | -0.0047922
255000 | -5.3459 | -127.4824 | 102625 | -0.0047922
255031.25 | -5.3472 | -127.7227 | 102625 | -0.0047922
255062.5 | -5.3486 | -127.9734 | 102625 | -0.0047922
255093.75 | -5.3499 | -128.2352 | 102625 | -0.0047922
255125 | -5.3513 | -128.5088 | 102625 | -0.0047922
255156.25 | -5.3526 | -128.7949 | 102625 | -0.0047922
255187.5 | -5.3539 | -129.0944 | 102625 | -0.0047922
255218.75 | -5.3553 | -129.4081 | 102625 | -0.0047922
255250 | -5.3566 | -129.7371 | 102625 | -0.0047922
255281.25 | -5.358 | -130.0827 | 102625 | -0.0047922
255312.5 | -5.3593 | -130.446 | 102625 | -0.0047922
255343.75 | -5.3606 | -130.8287 | 102625 | -0.0047922
255375 | -5.362 | -131.2326 | 102625 | -0.0047922
255406.25 | -5.3633 | -131.6595 | 102625 | -0.0047922
255437.5 | -5.3647 | -132.1119 | 102625 | -0.0047922
255468.75 | -5.366 | -132.5925 | 102625 | -0.0047922
255500 | -5.3673 | -133.1046 | 102625 | -0.0047922
255531.25 | -5.3687 | -133.6521 | 102625 | -0.0047922
255562.5 | -5.37 | -134.2396 | 102625 | -0.0047922
255593.75 | -5.3714 | -134.8729 | 102625 | -0.0047922
255625 | -5.3727 | -135.5591 | 102625 | -0.0047922
255656.25 | -5.3741 | -136.3072 | 102625 | -0.0047922
255687.5 | -5.3754 | -137.1287 | 102625 | -0.0047922
255718.75 | -5.3767 | -138.0389 | 102625 | -0.0047922
255750 | -5.3781 | -139.0583 | 102625 | -0.0047922
255781.25 | -5.3794 | -140.2158 | 102625 | -0.0047922
255812.5 | -5.3808 | -141.5538 | 102625 | -0.0047922
255843.75 | -5.3821 | -143.1378 | 102625 | -0.0047922
255875 | -5.3835 | -145.0777 | 102625 | -0.0047922
255906.25 | -5.3848 | -147.5796 | 102625 | -0.0047922
255937.5 | -5.3862 | -151.1058 | 102625 | -0.0047922
255968.75 | -5.3875 | -157.1321 | 102625 | -0.0047922
256000 | -5.3888 | -300 | 102625 | -0.0047922
Note on E32: Does not include any computation / synchronization latency.

## FIR_Coeffs
|  |  |  | AD7768_Default | Low-PB Ripple | Sinc1 | User Entered
|  | sum | 4194304 | 4194304 | 4194304 | 4194304 | 4194304
|  | Symmetry? | 1 |  |  |  | Enter user defined values here
h0 | 0 |  |  |  | -4 | 0 | 1
h1 | 0 |  |  |  | 14 | 0 | 2
h2 | 0 |  |  |  | 23 | 0 | 3
h3 | 0 |  |  |  | -23 | 0 | 4
h4 | 0 |  |  |  | -65 | 0
h5 | 0 |  |  |  | 22 | 0
h6 | 0 |  |  |  | 143 | 0
h7 | 0 |  |  |  | 15 | 0
h8 | 0 |  |  |  | -259 | 0
h9 | 0 |  |  |  | -128 | 0
h10 | 0 |  |  |  | 401 | 0
h11 | 0 |  |  |  | 367 | 0
h12 | 0 |  |  |  | -523 | 0
h13 | 0 |  |  |  | -781 | 0
h14 | 0 |  |  |  | 540 | 0
h15 | 0 |  |  |  | 1399 | 0
h16 | 0 |  |  |  | -323 | 0
h17 | 0 |  |  |  | -2202 | 0
h18 | 0 |  |  |  | -293 | 0
h19 | 0 |  |  |  | 3096 | 0
h20 | 0 |  |  |  | 1484 | 0
h21 | 0 |  |  |  | -3877 | 0
h22 | 0 |  |  |  | -3394 | 0
h23 | 0 |  |  |  | 4227 | 0
h24 | 0 |  |  |  | 6077 | 65536
h25 | 0 |  |  |  | -3717 | 65536
h26 | 0 |  |  |  | -9429 | 65536
h27 | 0 |  |  |  | 1848 | 65536
h28 | 0 |  |  |  | 13121 | 65536
h29 | 0 |  |  |  | 1876 | 65536
h30 | 0 |  |  |  | -16561 | 65536
h31 | 0 |  |  |  | -7846 | 65536
h32 | 0 |  |  |  | 18871 | 65536
h33 | 0 |  |  |  | 16221 | 65536
h34 | 0 |  |  |  | -18925 | 65536
h35 | 0 |  |  |  | -26811 | 65536
h36 | 0 |  |  |  | 15418 | 65536
h37 | 0 |  |  |  | 38958 | 65536
h38 | 0 |  |  |  | -6977 | 65536
h39 | 0 |  |  |  | -51466 | 65536
h40 | 0 |  |  |  | -7729 | 65536
h41 | 0 |  |  |  | 62544 | 65536
h42 | 0 |  |  |  | 29912 | 65536
h43 | 0 |  |  |  | -69768 | 65536
h44 | 0 |  |  |  | -60726 | 65536
h45 | 0 |  |  |  | 69936 | 65536
h46 | 0 |  |  |  | 101635 | 65536
h47 | 0 |  |  |  | -58545 | 65536
h48 | 0 |  |  |  | -155612 | 65536
h49 | 0 |  |  |  | 27932 | 65536
h50 | 0 |  |  |  | 231051 | 65536
h51 | 0 |  |  |  | 40183 | 65536
h52 | 0 |  |  |  | -358959 | 65536
h53 | 0 |  |  |  | -218973 | 65536
h54 | 0 |  |  |  | 746398 | 65536
h55 | 0 |  |  |  | 1747354 | 65536
h56 | 0 |  | 0
h57 | 0 |  | 0
h58 | 0 |  | 0
h59 | 0 |  | 0
h60 | 0 |  | 0
h61 | 0 |  | 0
h62 | 0 |  | 0
h63 | 0 |  | 0
h64 | 0 |  | 0
h65 | 0 |  | 0
h66 | 0 |  | 0
h67 | 0 |  | 0
h68 | 0 |  | 0
h69 | 0 |  | 0
h70 | 0 |  | 0
h71 | 0 |  | 0
h72 | 0 |  | 0
h73 | 0 |  | 0
h74 | 0 |  | 0
h75 | 0 |  | 0
h76 | 0 |  | 0
h77 | 0 |  | 0
h78 | 0 |  | 0
h79 | 0 |  | 0
h80 | 0 |  | 0
h81 | 0 |  | 0
h82 | 0 |  | 0
h83 | 0 |  | 0
h84 | 0 |  | 0
h85 | 0 |  | 0
h86 | 0 |  | 0
h87 | 0 |  | 0
h88 | 0 |  | 0
h89 | 0 |  | 0
h90 | 0 |  | 0
h91 | 0 |  | 0
h92 | 0 |  | 0
h93 | 0 |  | 0
h94 | 0 |  | 0
h95 | 0 |  | 0
h96 | 0 |  | 0
h97 | 0 |  | 0
h98 | 0 |  | 0
h99 | 0 |  | 0
h100 | 0 |  | 0
h101 | 0 |  | 0
h102 | 0 |  | 0
h103 | 0 |  | 0
h104 | 0 |  | 0
h105 | 0 |  | 0
h106 | 0 |  | 0
h107 | 0 |  | 0
h108 | 0 |  | 0
h109 | 0 |  | 0
h110 | 0 |  | 0
h111 | 0 |  | 0

## FIR_Calc (hidden)
FIR
f | 2*pi*f/FS_FIR | FIR_Re | FIR_Im | H(f)
[Hz] | [] |  |  | dB
0 | 0 | 0 | 0 | -5.786e-15
31.25 | 0.0003835 | 0 | 0 | 1.8073e-07
62.5 | 0.00076699 | 0 | 0 | 7.2279e-07
93.75 | 0.0011505 | 0 | 0 | 1.6259e-06
125 | 0.001534 | 0 | 0 | 2.8894e-06
156.25 | 0.0019175 | 0 | 0 | 4.5126e-06
187.5 | 0.002301 | 0 | 0 | 6.4944e-06
218.75 | 0.0026845 | 0 | 0 | 8.8337e-06
250 | 0.003068 | 0 | 0 | 1.1529e-05
281.25 | 0.0034515 | 0 | 0 | 1.4579e-05
312.5 | 0.003835 | 0 | 0 | 1.7981e-05
343.75 | 0.0042184 | 0 | 0 | 2.1733e-05
375 | 0.0046019 | 0 | 0 | 2.5834e-05
406.25 | 0.0049854 | 0 | 0 | 3.028e-05
437.5 | 0.0053689 | 0 | 0 | 3.5069e-05
468.75 | 0.0057524 | 0 | 0 | 4.0197e-05
500 | 0.0061359 | 0 | 0 | 4.5662e-05
531.25 | 0.0065194 | 0 | 0 | 5.1461e-05
562.5 | 0.0069029 | 0 | 0 | 5.7589e-05
593.75 | 0.0072864 | 0 | 0 | 6.4043e-05
625 | 0.0076699 | 0 | 0 | 7.0819e-05
656.25 | 0.0080534 | 0 | 0 | 7.7912e-05
687.5 | 0.0084369 | 0 | 0 | 8.5319e-05
718.75 | 0.0088204 | 0 | 0 | 9.3034e-05
750 | 0.0092039 | 0 | 0 | 0.00010105
781.25 | 0.0095874 | 0 | 0 | 0.00010937
812.5 | 0.0099709 | 0 | 0 | 0.00011798
843.75 | 0.010354 | 0 | 0 | 0.00012688
875 | 0.010738 | 0 | 0 | 0.00013606
906.25 | 0.011121 | 0 | 0 | 0.00014552
937.5 | 0.011505 | 0 | 0 | 0.00015525
968.75 | 0.011888 | 0 | 0 | 0.00016525
1000 | 0.012272 | 0 | 0 | 0.0001755
1031.25 | 0.012655 | 0 | 0 | 0.00018601
1062.5 | 0.013039 | 0 | 0 | 0.00019676
1093.75 | 0.013422 | 0 | 0 | 0.00020775
1125 | 0.013806 | 0 | 0 | 0.00021898
1156.25 | 0.014189 | 0 | 0 | 0.00023042
1187.5 | 0.014573 | 0 | 0 | 0.00024209
1218.75 | 0.014956 | 0 | 0 | 0.00025396
1250 | 0.01534 | 0 | 0 | 0.00026604
1281.25 | 0.015723 | 0 | 0 | 0.00027831
1312.5 | 0.016107 | 0 | 0 | 0.00029077
1343.75 | 0.01649 | 0 | 0 | 0.00030341
1375 | 0.016874 | 0 | 0 | 0.00031622
1406.25 | 0.017257 | 0 | 0 | 0.00032919
1437.5 | 0.017641 | 0 | 0 | 0.00034231
1468.75 | 0.018024 | 0 | 0 | 0.00035559
1500 | 0.018408 | 0 | 0 | 0.000369
1531.25 | 0.018791 | 0 | 0 | 0.00038253
1562.5 | 0.019175 | 0 | 0 | 0.00039619
1593.75 | 0.019558 | 0 | 0 | 0.00040996
1625 | 0.019942 | 0 | 0 | 0.00042383
1656.25 | 0.020325 | 0 | 0 | 0.00043779
1687.5 | 0.020709 | 0 | 0 | 0.00045184
1718.75 | 0.021092 | 0 | 0 | 0.00046596
1750 | 0.021476 | 0 | 0 | 0.00048015
1781.25 | 0.021859 | 0 | 0 | 0.00049439
1812.5 | 0.022243 | 0 | 0 | 0.00050868
1843.75 | 0.022626 | 0 | 0 | 0.000523
1875 | 0.02301 | 0 | 0 | 0.00053735
1906.25 | 0.023393 | 0 | 0 | 0.00055172
1937.5 | 0.023777 | 0 | 0 | 0.0005661
1968.75 | 0.02416 | 0 | 0 | 0.00058047
2000 | 0.024544 | 0 | 0 | 0.00059483
2031.25 | 0.024927 | 0 | 0 | 0.00060917
2062.5 | 0.025311 | 0 | 0 | 0.00062348
2093.75 | 0.025694 | 0 | 0 | 0.00063775
2125 | 0.026078 | 0 | 0 | 0.00065196
2156.25 | 0.026461 | 0 | 0 | 0.00066612
2187.5 | 0.026845 | 0 | 0 | 0.0006802
2218.75 | 0.027228 | 0 | 0 | 0.0006942
2250 | 0.027612 | 0 | 0 | 0.00070811
2281.25 | 0.027995 | 0 | 0 | 0.00072192
2312.5 | 0.028379 | 0 | 0 | 0.00073562
2343.75 | 0.028762 | 0 | 0 | 0.0007492
2375 | 0.029146 | 0 | 0 | 0.00076264
2406.25 | 0.029529 | 0 | 0 | 0.00077595
2437.5 | 0.029913 | 0 | 0 | 0.0007891
2468.75 | 0.030296 | 0 | 0 | 0.0008021
2500 | 0.03068 | 0 | 0 | 0.00081493
2531.25 | 0.031063 | 0 | 0 | 0.00082757
2562.5 | 0.031447 | 0 | 0 | 0.00084003
2593.75 | 0.03183 | 0 | 0 | 0.00085229
2625 | 0.032214 | 0 | 0 | 0.00086434
2656.25 | 0.032597 | 0 | 0 | 0.00087617
2687.5 | 0.032981 | 0 | 0 | 0.00088777
2718.75 | 0.033364 | 0 | 0 | 0.00089914
2750 | 0.033748 | 0 | 0 | 0.00091026
2781.25 | 0.034131 | 0 | 0 | 0.00092113
2812.5 | 0.034515 | 0 | 0 | 0.00093174
2843.75 | 0.034898 | 0 | 0 | 0.00094207
2875 | 0.035282 | 0 | 0 | 0.00095212
2906.25 | 0.035665 | 0 | 0 | 0.00096187
2937.5 | 0.036049 | 0 | 0 | 0.00097133
2968.75 | 0.036432 | 0 | 0 | 0.00098049
3000 | 0.036816 | 0 | 0 | 0.00098932
3031.25 | 0.037199 | 0 | 0 | 0.00099783
3062.5 | 0.037583 | 0 | 0 | 0.001006
3093.75 | 0.037966 | 0 | 0 | 0.0010139
3125 | 0.03835 | 0 | 0 | 0.0010213
3156.25 | 0.038733 | 0 | 0 | 0.0010285
3187.5 | 0.039117 | 0 | 0 | 0.0010353
3218.75 | 0.0395 | 0 | 0 | 0.0010417
3250 | 0.039884 | 0 | 0 | 0.0010477
3281.25 | 0.040267 | 0 | 0 | 0.0010533
3312.5 | 0.04065 | 0 | 0 | 0.0010586
3343.75 | 0.041034 | 0 | 0 | 0.0010634
3375 | 0.041417 | 0 | 0 | 0.0010678
3406.25 | 0.041801 | 0 | 0 | 0.0010719
3437.5 | 0.042184 | 0 | 0 | 0.0010755
3468.75 | 0.042568 | 0 | 0 | 0.0010787
3500 | 0.042951 | 0 | 0 | 0.0010814
3531.25 | 0.043335 | 0 | 0 | 0.0010837
3562.5 | 0.043718 | 0 | 0 | 0.0010856
3593.75 | 0.044102 | 0 | 0 | 0.001087
3625 | 0.044485 | 0 | 0 | 0.001088
3656.25 | 0.044869 | 0 | 0 | 0.0010885
3687.5 | 0.045252 | 0 | 0 | 0.0010886
3718.75 | 0.045636 | 0 | 0 | 0.0010882
3750 | 0.046019 | 0 | 0 | 0.0010873
3781.25 | 0.046403 | 0 | 0 | 0.0010859
3812.5 | 0.046786 | 0 | 0 | 0.0010841
3843.75 | 0.04717 | 0 | 0 | 0.0010818
3875 | 0.047553 | 0 | 0 | 0.001079
3906.25 | 0.047937 | 0 | 0 | 0.0010757
3937.5 | 0.04832 | 0 | 0 | 0.0010719
3968.75 | 0.048704 | 0 | 0 | 0.0010676
4000 | 0.049087 | 0 | 0 | 0.0010629
4031.25 | 0.049471 | 0 | 0 | 0.0010576
4062.5 | 0.049854 | 0 | 0 | 0.0010518
4093.75 | 0.050238 | 0 | 0 | 0.0010455
4125 | 0.050621 | 0 | 0 | 0.0010387
4156.25 | 0.051005 | 0 | 0 | 0.0010314
4187.5 | 0.051388 | 0 | 0 | 0.0010236
4218.75 | 0.051772 | 0 | 0 | 0.0010153
4250 | 0.052155 | 0 | 0 | 0.0010065
4281.25 | 0.052539 | 0 | 0 | 0.00099717
4312.5 | 0.052922 | 0 | 0 | 0.00098733
4343.75 | 0.053306 | 0 | 0 | 0.00097698
4375 | 0.053689 | 0 | 0 | 0.00096612
4406.25 | 0.054073 | 0 | 0 | 0.00095474
4437.5 | 0.054456 | 0 | 0 | 0.00094286
4468.75 | 0.05484 | 0 | 0 | 0.00093047
4500 | 0.055223 | 0 | 0 | 0.00091758
4531.25 | 0.055607 | 0 | 0 | 0.00090418
4562.5 | 0.05599 | 0 | 0 | 0.00089027
4593.75 | 0.056374 | 0 | 0 | 0.00087587
4625 | 0.056757 | 0 | 0 | 0.00086096
4656.25 | 0.057141 | 0 | 0 | 0.00084556
4687.5 | 0.057524 | 0 | 0 | 0.00082967
4718.75 | 0.057908 | 0 | 0 | 0.00081328
4750 | 0.058291 | 0 | 0 | 0.00079641
4781.25 | 0.058675 | 0 | 0 | 0.00077905
4812.5 | 0.059058 | 0 | 0 | 0.00076121
4843.75 | 0.059442 | 0 | 0 | 0.00074289
4875 | 0.059825 | 0 | 0 | 0.00072411
4906.25 | 0.060209 | 0 | 0 | 0.00070485
4937.5 | 0.060592 | 0 | 0 | 0.00068513
4968.75 | 0.060976 | 0 | 0 | 0.00066495
5000 | 0.061359 | 0 | 0 | 0.00064432
5031.25 | 0.061743 | 0 | 0 | 0.00062324
5062.5 | 0.062126 | 0 | 0 | 0.00060172
5093.75 | 0.06251 | 0 | 0 | 0.00057976
5125 | 0.062893 | 0 | 0 | 0.00055737
5156.25 | 0.063277 | 0 | 0 | 0.00053455
5187.5 | 0.06366 | 0 | 0 | 0.00051132
5218.75 | 0.064044 | 0 | 0 | 0.00048767
5250 | 0.064427 | 0 | 0 | 0.00046362
5281.25 | 0.064811 | 0 | 0 | 0.00043917
5312.5 | 0.065194 | 0 | 0 | 0.00041433
5343.75 | 0.065578 | 0 | 0 | 0.00038911
5375 | 0.065961 | 0 | 0 | 0.00036352
5406.25 | 0.066345 | 0 | 0 | 0.00033755
5437.5 | 0.066728 | 0 | 0 | 0.00031123
5468.75 | 0.067112 | 0 | 0 | 0.00028456
5500 | 0.067495 | 0 | 0 | 0.00025754
5531.25 | 0.067879 | 0 | 0 | 0.00023019
5562.5 | 0.068262 | 0 | 0 | 0.00020252
5593.75 | 0.068646 | 0 | 0 | 0.00017453
5625 | 0.069029 | 0 | 0 | 0.00014623
5656.25 | 0.069413 | 0 | 0 | 0.00011764
5687.5 | 0.069796 | 0 | 0 | 8.8756e-05
5718.75 | 0.07018 | 0 | 0 | 5.9597e-05
5750 | 0.070563 | 0 | 0 | 3.017e-05
5781.25 | 0.070947 | 0 | 0 | 4.8581e-07
5812.5 | 0.07133 | 0 | 0 | -2.9446e-05
5843.75 | 0.071714 | 0 | 0 | -5.9616e-05
5875 | 0.072097 | 0 | 0 | -9.0012e-05
5906.25 | 0.072481 | 0 | 0 | -0.00012062
5937.5 | 0.072864 | 0 | 0 | -0.00015144
5968.75 | 0.073248 | 0 | 0 | -0.00018246
6000 | 0.073631 | 0 | 0 | -0.00021365
6031.25 | 0.074015 | 0 | 0 | -0.00024502
6062.5 | 0.074398 | 0 | 0 | -0.00027655
6093.75 | 0.074782 | 0 | 0 | -0.00030823
6125 | 0.075165 | 0 | 0 | -0.00034004
6156.25 | 0.075549 | 0 | 0 | -0.00037199
6187.5 | 0.075932 | 0 | 0 | -0.00040405
6218.75 | 0.076316 | 0 | 0 | -0.00043621
6250 | 0.076699 | 0 | 0 | -0.00046846
6281.25 | 0.077083 | 0 | 0 | -0.00050079
6312.5 | 0.077466 | 0 | 0 | -0.00053319
6343.75 | 0.07785 | 0 | 0 | -0.00056564
6375 | 0.078233 | 0 | 0 | -0.00059814
6406.25 | 0.078617 | 0 | 0 | -0.00063067
6437.5 | 0.079 | 0 | 0 | -0.00066321
6468.75 | 0.079384 | 0 | 0 | -0.00069576
6500 | 0.079767 | 0 | 0 | -0.00072831
6531.25 | 0.08015 | 0 | 0 | -0.00076084
6562.5 | 0.080534 | 0 | 0 | -0.00079333
6593.75 | 0.080917 | 0 | 0 | -0.00082578
6625 | 0.081301 | 0 | 0 | -0.00085818
6656.25 | 0.081684 | 0 | 0 | -0.0008905
6687.5 | 0.082068 | 0 | 0 | -0.00092275
6718.75 | 0.082451 | 0 | 0 | -0.0009549
6750 | 0.082835 | 0 | 0 | -0.00098695
6781.25 | 0.083218 | 0 | 0 | -0.0010189
6812.5 | 0.083602 | 0 | 0 | -0.0010507
6843.75 | 0.083985 | 0 | 0 | -0.0010823
6875 | 0.084369 | 0 | 0 | -0.0011138
6906.25 | 0.084752 | 0 | 0 | -0.0011451
6937.5 | 0.085136 | 0 | 0 | -0.0011763
6968.75 | 0.085519 | 0 | 0 | -0.0012072
7000 | 0.085903 | 0 | 0 | -0.001238
7031.25 | 0.086286 | 0 | 0 | -0.0012685
7062.5 | 0.08667 | 0 | 0 | -0.0012988
7093.75 | 0.087053 | 0 | 0 | -0.0013288
7125 | 0.087437 | 0 | 0 | -0.0013586
7156.25 | 0.08782 | 0 | 0 | -0.0013882
7187.5 | 0.088204 | 0 | 0 | -0.0014174
7218.75 | 0.088587 | 0 | 0 | -0.0014464
7250 | 0.088971 | 0 | 0 | -0.001475
7281.25 | 0.089354 | 0 | 0 | -0.0015034
7312.5 | 0.089738 | 0 | 0 | -0.0015314
7343.75 | 0.090121 | 0 | 0 | -0.0015591
7375 | 0.090505 | 0 | 0 | -0.0015864
7406.25 | 0.090888 | 0 | 0 | -0.0016133
7437.5 | 0.091272 | 0 | 0 | -0.0016399
7468.75 | 0.091655 | 0 | 0 | -0.0016662
7500 | 0.092039 | 0 | 0 | -0.001692
7531.25 | 0.092422 | 0 | 0 | -0.0017174
7562.5 | 0.092806 | 0 | 0 | -0.0017424
7593.75 | 0.093189 | 0 | 0 | -0.001767
7625 | 0.093573 | 0 | 0 | -0.0017911
7656.25 | 0.093956 | 0 | 0 | -0.0018148
7687.5 | 0.09434 | 0 | 0 | -0.001838
7718.75 | 0.094723 | 0 | 0 | -0.0018608
7750 | 0.095107 | 0 | 0 | -0.0018831
7781.25 | 0.09549 | 0 | 0 | -0.0019049
7812.5 | 0.095874 | 0 | 0 | -0.0019262
7843.75 | 0.096257 | 0 | 0 | -0.001947
7875 | 0.096641 | 0 | 0 | -0.0019673
7906.25 | 0.097024 | 0 | 0 | -0.0019871
7937.5 | 0.097408 | 0 | 0 | -0.0020064
7968.75 | 0.097791 | 0 | 0 | -0.0020251
8000 | 0.098175 | 0 | 0 | -0.0020432
8031.25 | 0.098558 | 0 | 0 | -0.0020608
8062.5 | 0.098942 | 0 | 0 | -0.0020779
8093.75 | 0.099325 | 0 | 0 | -0.0020944
8125 | 0.099709 | 0 | 0 | -0.0021103
8156.25 | 0.10009 | 0 | 0 | -0.0021256
8187.5 | 0.10048 | 0 | 0 | -0.0021403
8218.75 | 0.10086 | 0 | 0 | -0.0021544
8250 | 0.10124 | 0 | 0 | -0.002168
8281.25 | 0.10163 | 0 | 0 | -0.0021809
8312.5 | 0.10201 | 0 | 0 | -0.0021932
8343.75 | 0.10239 | 0 | 0 | -0.0022048
8375 | 0.10278 | 0 | 0 | -0.0022159
8406.25 | 0.10316 | 0 | 0 | -0.0022263
8437.5 | 0.10354 | 0 | 0 | -0.0022361
8468.75 | 0.10393 | 0 | 0 | -0.0022452
8500 | 0.10431 | 0 | 0 | -0.0022537
8531.25 | 0.10469 | 0 | 0 | -0.0022615
8562.5 | 0.10508 | 0 | 0 | -0.0022687
8593.75 | 0.10546 | 0 | 0 | -0.0022753
8625 | 0.10584 | 0 | 0 | -0.0022811
8656.25 | 0.10623 | 0 | 0 | -0.0022863
8687.5 | 0.10661 | 0 | 0 | -0.0022909
8718.75 | 0.107 | 0 | 0 | -0.0022947
8750 | 0.10738 | 0 | 0 | -0.0022979
8781.25 | 0.10776 | 0 | 0 | -0.0023004
8812.5 | 0.10815 | 0 | 0 | -0.0023023
8843.75 | 0.10853 | 0 | 0 | -0.0023034
8875 | 0.10891 | 0 | 0 | -0.0023039
8906.25 | 0.1093 | 0 | 0 | -0.0023037
8937.5 | 0.10968 | 0 | 0 | -0.0023028
8968.75 | 0.11006 | 0 | 0 | -0.0023013
9000 | 0.11045 | 0 | 0 | -0.0022991
9031.25 | 0.11083 | 0 | 0 | -0.0022961
9062.5 | 0.11121 | 0 | 0 | -0.0022925
9093.75 | 0.1116 | 0 | 0 | -0.0022883
9125 | 0.11198 | 0 | 0 | -0.0022833
9156.25 | 0.11236 | 0 | 0 | -0.0022777
9187.5 | 0.11275 | 0 | 0 | -0.0022714
9218.75 | 0.11313 | 0 | 0 | -0.0022644
9250 | 0.11351 | 0 | 0 | -0.0022567
9281.25 | 0.1139 | 0 | 0 | -0.0022484
9312.5 | 0.11428 | 0 | 0 | -0.0022394
9343.75 | 0.11467 | 0 | 0 | -0.0022298
9375 | 0.11505 | 0 | 0 | -0.0022195
9406.25 | 0.11543 | 0 | 0 | -0.0022085
9437.5 | 0.11582 | 0 | 0 | -0.0021969
9468.75 | 0.1162 | 0 | 0 | -0.0021847
9500 | 0.11658 | 0 | 0 | -0.0021717
9531.25 | 0.11697 | 0 | 0 | -0.0021582
9562.5 | 0.11735 | 0 | 0 | -0.002144
9593.75 | 0.11773 | 0 | 0 | -0.0021292
9625 | 0.11812 | 0 | 0 | -0.0021138
9656.25 | 0.1185 | 0 | 0 | -0.0020978
9687.5 | 0.11888 | 0 | 0 | -0.0020811
9718.75 | 0.11927 | 0 | 0 | -0.0020638
9750 | 0.11965 | 0 | 0 | -0.002046
9781.25 | 0.12003 | 0 | 0 | -0.0020275
9812.5 | 0.12042 | 0 | 0 | -0.0020085
9843.75 | 0.1208 | 0 | 0 | -0.0019889
9875 | 0.12118 | 0 | 0 | -0.0019687
9906.25 | 0.12157 | 0 | 0 | -0.001948
9937.5 | 0.12195 | 0 | 0 | -0.0019267
9968.75 | 0.12233 | 0 | 0 | -0.0019048
10000 | 0.12272 | 0 | 0 | -0.0018825
10031.25 | 0.1231 | 0 | 0 | -0.0018596
10062.5 | 0.12349 | 0 | 0 | -0.0018361
10093.75 | 0.12387 | 0 | 0 | -0.0018122
10125 | 0.12425 | 0 | 0 | -0.0017878
10156.25 | 0.12464 | 0 | 0 | -0.0017628
10187.5 | 0.12502 | 0 | 0 | -0.0017374
10218.75 | 0.1254 | 0 | 0 | -0.0017116
10250 | 0.12579 | 0 | 0 | -0.0016852
10281.25 | 0.12617 | 0 | 0 | -0.0016585
10312.5 | 0.12655 | 0 | 0 | -0.0016312
10343.75 | 0.12694 | 0 | 0 | -0.0016036
10375 | 0.12732 | 0 | 0 | -0.0015755
10406.25 | 0.1277 | 0 | 0 | -0.001547
10437.5 | 0.12809 | 0 | 0 | -0.0015182
10468.75 | 0.12847 | 0 | 0 | -0.0014889
10500 | 0.12885 | 0 | 0 | -0.0014593
10531.25 | 0.12924 | 0 | 0 | -0.0014293
10562.5 | 0.12962 | 0 | 0 | -0.001399
10593.75 | 0.13 | 0 | 0 | -0.0013683
10625 | 0.13039 | 0 | 0 | -0.0013374
10656.25 | 0.13077 | 0 | 0 | -0.0013061
10687.5 | 0.13116 | 0 | 0 | -0.0012745
10718.75 | 0.13154 | 0 | 0 | -0.0012426
10750 | 0.13192 | 0 | 0 | -0.0012105
10781.25 | 0.13231 | 0 | 0 | -0.0011781
10812.5 | 0.13269 | 0 | 0 | -0.0011454
10843.75 | 0.13307 | 0 | 0 | -0.0011126
10875 | 0.13346 | 0 | 0 | -0.0010795
10906.25 | 0.13384 | 0 | 0 | -0.0010462
10937.5 | 0.13422 | 0 | 0 | -0.0010127
10968.75 | 0.13461 | 0 | 0 | -0.00097905
11000 | 0.13499 | 0 | 0 | -0.00094523
11031.25 | 0.13537 | 0 | 0 | -0.00091126
11062.5 | 0.13576 | 0 | 0 | -0.00087716
11093.75 | 0.13614 | 0 | 0 | -0.00084293
11125 | 0.13652 | 0 | 0 | -0.0008086
11156.25 | 0.13691 | 0 | 0 | -0.00077418
11187.5 | 0.13729 | 0 | 0 | -0.00073968
11218.75 | 0.13767 | 0 | 0 | -0.00070512
11250 | 0.13806 | 0 | 0 | -0.0006705
11281.25 | 0.13844 | 0 | 0 | -0.00063586
11312.5 | 0.13883 | 0 | 0 | -0.00060119
11343.75 | 0.13921 | 0 | 0 | -0.00056651
11375 | 0.13959 | 0 | 0 | -0.00053185
11406.25 | 0.13998 | 0 | 0 | -0.00049721
11437.5 | 0.14036 | 0 | 0 | -0.0004626
11468.75 | 0.14074 | 0 | 0 | -0.00042805
11500 | 0.14113 | 0 | 0 | -0.00039356
11531.25 | 0.14151 | 0 | 0 | -0.00035916
11562.5 | 0.14189 | 0 | 0 | -0.00032484
11593.75 | 0.14228 | 0 | 0 | -0.00029064
11625 | 0.14266 | 0 | 0 | -0.00025656
11656.25 | 0.14304 | 0 | 0 | -0.00022262
11687.5 | 0.14343 | 0 | 0 | -0.00018884
11718.75 | 0.14381 | 0 | 0 | -0.00015521
11750 | 0.14419 | 0 | 0 | -0.00012177
11781.25 | 0.14458 | 0 | 0 | -8.8525e-05
11812.5 | 0.14496 | 0 | 0 | -5.5487e-05
11843.75 | 0.14534 | 0 | 0 | -2.2671e-05
11875 | 0.14573 | 0 | 0 | 9.9093e-06
11906.25 | 0.14611 | 0 | 0 | 4.2239e-05
11937.5 | 0.1465 | 0 | 0 | 7.4306e-05
11968.75 | 0.14688 | 0 | 0 | 0.00010609
12000 | 0.14726 | 0 | 0 | 0.00013759
12031.25 | 0.14765 | 0 | 0 | 0.00016879
12062.5 | 0.14803 | 0 | 0 | 0.00019967
12093.75 | 0.14841 | 0 | 0 | 0.00023021
12125 | 0.1488 | 0 | 0 | 0.00026042
12156.25 | 0.14918 | 0 | 0 | 0.00029027
12187.5 | 0.14956 | 0 | 0 | 0.00031975
12218.75 | 0.14995 | 0 | 0 | 0.00034885
12250 | 0.15033 | 0 | 0 | 0.00037756
12281.25 | 0.15071 | 0 | 0 | 0.00040586
12312.5 | 0.1511 | 0 | 0 | 0.00043374
12343.75 | 0.15148 | 0 | 0 | 0.0004612
12375 | 0.15186 | 0 | 0 | 0.00048821
12406.25 | 0.15225 | 0 | 0 | 0.00051477
12437.5 | 0.15263 | 0 | 0 | 0.00054087
12468.75 | 0.15301 | 0 | 0 | 0.00056649
12500 | 0.1534 | 0 | 0 | 0.00059162
12531.25 | 0.15378 | 0 | 0 | 0.00061626
12562.5 | 0.15417 | 0 | 0 | 0.00064039
12593.75 | 0.15455 | 0 | 0 | 0.00066401
12625 | 0.15493 | 0 | 0 | 0.00068709
12656.25 | 0.15532 | 0 | 0 | 0.00070964
12687.5 | 0.1557 | 0 | 0 | 0.00073165
12718.75 | 0.15608 | 0 | 0 | 0.00075309
12750 | 0.15647 | 0 | 0 | 0.00077397
12781.25 | 0.15685 | 0 | 0 | 0.00079427
12812.5 | 0.15723 | 0 | 0 | 0.00081399
12843.75 | 0.15762 | 0 | 0 | 0.00083312
12875 | 0.158 | 0 | 0 | 0.00085165
12906.25 | 0.15838 | 0 | 0 | 0.00086957
12937.5 | 0.15877 | 0 | 0 | 0.00088687
12968.75 | 0.15915 | 0 | 0 | 0.00090355
13000 | 0.15953 | 0 | 0 | 0.0009196
13031.25 | 0.15992 | 0 | 0 | 0.00093501
13062.5 | 0.1603 | 0 | 0 | 0.00094978
13093.75 | 0.16068 | 0 | 0 | 0.00096389
13125 | 0.16107 | 0 | 0 | 0.00097735
13156.25 | 0.16145 | 0 | 0 | 0.00099015
13187.5 | 0.16183 | 0 | 0 | 0.0010023
13218.75 | 0.16222 | 0 | 0 | 0.0010137
13250 | 0.1626 | 0 | 0 | 0.0010245
13281.25 | 0.16299 | 0 | 0 | 0.0010346
13312.5 | 0.16337 | 0 | 0 | 0.001044
13343.75 | 0.16375 | 0 | 0 | 0.0010527
13375 | 0.16414 | 0 | 0 | 0.0010607
13406.25 | 0.16452 | 0 | 0 | 0.001068
13437.5 | 0.1649 | 0 | 0 | 0.0010746
13468.75 | 0.16529 | 0 | 0 | 0.0010805
13500 | 0.16567 | 0 | 0 | 0.0010857
13531.25 | 0.16605 | 0 | 0 | 0.0010902
13562.5 | 0.16644 | 0 | 0 | 0.001094
13593.75 | 0.16682 | 0 | 0 | 0.001097
13625 | 0.1672 | 0 | 0 | 0.0010994
13656.25 | 0.16759 | 0 | 0 | 0.001101
13687.5 | 0.16797 | 0 | 0 | 0.0011019
13718.75 | 0.16835 | 0 | 0 | 0.0011021
13750 | 0.16874 | 0 | 0 | 0.0011015
13781.25 | 0.16912 | 0 | 0 | 0.0011003
13812.5 | 0.1695 | 0 | 0 | 0.0010983
13843.75 | 0.16989 | 0 | 0 | 0.0010956
13875 | 0.17027 | 0 | 0 | 0.0010922
13906.25 | 0.17066 | 0 | 0 | 0.0010881
13937.5 | 0.17104 | 0 | 0 | 0.0010832
13968.75 | 0.17142 | 0 | 0 | 0.0010776
14000 | 0.17181 | 0 | 0 | 0.0010714
14031.25 | 0.17219 | 0 | 0 | 0.0010644
14062.5 | 0.17257 | 0 | 0 | 0.0010567
14093.75 | 0.17296 | 0 | 0 | 0.0010483
14125 | 0.17334 | 0 | 0 | 0.0010392
14156.25 | 0.17372 | 0 | 0 | 0.0010295
14187.5 | 0.17411 | 0 | 0 | 0.001019
14218.75 | 0.17449 | 0 | 0 | 0.0010078
14250 | 0.17487 | 0 | 0 | 0.00099599
14281.25 | 0.17526 | 0 | 0 | 0.00098347
14312.5 | 0.17564 | 0 | 0 | 0.00097028
14343.75 | 0.17602 | 0 | 0 | 0.00095642
14375 | 0.17641 | 0 | 0 | 0.0009419
14406.25 | 0.17679 | 0 | 0 | 0.00092673
14437.5 | 0.17717 | 0 | 0 | 0.0009109
14468.75 | 0.17756 | 0 | 0 | 0.00089443
14500 | 0.17794 | 0 | 0 | 0.00087733
14531.25 | 0.17833 | 0 | 0 | 0.0008596
14562.5 | 0.17871 | 0 | 0 | 0.00084125
14593.75 | 0.17909 | 0 | 0 | 0.00082228
14625 | 0.17948 | 0 | 0 | 0.00080271
14656.25 | 0.17986 | 0 | 0 | 0.00078254
14687.5 | 0.18024 | 0 | 0 | 0.00076179
14718.75 | 0.18063 | 0 | 0 | 0.00074045
14750 | 0.18101 | 0 | 0 | 0.00071854
14781.25 | 0.18139 | 0 | 0 | 0.00069607
14812.5 | 0.18178 | 0 | 0 | 0.00067305
14843.75 | 0.18216 | 0 | 0 | 0.00064948
14875 | 0.18254 | 0 | 0 | 0.00062538
14906.25 | 0.18293 | 0 | 0 | 0.00060076
14937.5 | 0.18331 | 0 | 0 | 0.00057563
14968.75 | 0.18369 | 0 | 0 | 0.00055
15000 | 0.18408 | 0 | 0 | 0.00052387
15031.25 | 0.18446 | 0 | 0 | 0.00049727
15062.5 | 0.18484 | 0 | 0 | 0.00047019
15093.75 | 0.18523 | 0 | 0 | 0.00044266
15125 | 0.18561 | 0 | 0 | 0.00041469
15156.25 | 0.186 | 0 | 0 | 0.00038628
15187.5 | 0.18638 | 0 | 0 | 0.00035745
15218.75 | 0.18676 | 0 | 0 | 0.00032821
15250 | 0.18715 | 0 | 0 | 0.00029857
15281.25 | 0.18753 | 0 | 0 | 0.00026855
15312.5 | 0.18791 | 0 | 0 | 0.00023816
15343.75 | 0.1883 | 0 | 0 | 0.0002074
15375 | 0.18868 | 0 | 0 | 0.00017631
15406.25 | 0.18906 | 0 | 0 | 0.00014488
15437.5 | 0.18945 | 0 | 0 | 0.00011313
15468.75 | 0.18983 | 0 | 0 | 8.1081e-05
15500 | 0.19021 | 0 | 0 | 4.8737e-05
15531.25 | 0.1906 | 0 | 0 | 1.6115e-05
15562.5 | 0.19098 | 0 | 0 | -1.6771e-05
15593.75 | 0.19136 | 0 | 0 | -4.9907e-05
15625 | 0.19175 | 0 | 0 | -8.3279e-05
15656.25 | 0.19213 | 0 | 0 | -0.00011687
15687.5 | 0.19251 | 0 | 0 | -0.00015067
15718.75 | 0.1929 | 0 | 0 | -0.00018466
15750 | 0.19328 | 0 | 0 | -0.00021884
15781.25 | 0.19367 | 0 | 0 | -0.00025317
15812.5 | 0.19405 | 0 | 0 | -0.00028765
15843.75 | 0.19443 | 0 | 0 | -0.00032227
15875 | 0.19482 | 0 | 0 | -0.00035701
15906.25 | 0.1952 | 0 | 0 | -0.00039185
15937.5 | 0.19558 | 0 | 0 | -0.00042678
15968.75 | 0.19597 | 0 | 0 | -0.00046179
16000 | 0.19635 | 0 | 0 | -0.00049685
16031.25 | 0.19673 | 0 | 0 | -0.00053196
16062.5 | 0.19712 | 0 | 0 | -0.0005671
16093.75 | 0.1975 | 0 | 0 | -0.00060225
16125 | 0.19788 | 0 | 0 | -0.0006374
16156.25 | 0.19827 | 0 | 0 | -0.00067254
16187.5 | 0.19865 | 0 | 0 | -0.00070765
16218.75 | 0.19903 | 0 | 0 | -0.00074271
16250 | 0.19942 | 0 | 0 | -0.00077771
16281.25 | 0.1998 | 0 | 0 | -0.00081263
16312.5 | 0.20018 | 0 | 0 | -0.00084746
16343.75 | 0.20057 | 0 | 0 | -0.00088218
16375 | 0.20095 | 0 | 0 | -0.00091679
16406.25 | 0.20133 | 0 | 0 | -0.00095126
16437.5 | 0.20172 | 0 | 0 | -0.00098558
16468.75 | 0.2021 | 0 | 0 | -0.0010197
16500 | 0.20249 | 0 | 0 | -0.0010537
16531.25 | 0.20287 | 0 | 0 | -0.0010875
16562.5 | 0.20325 | 0 | 0 | -0.001121
16593.75 | 0.20364 | 0 | 0 | -0.0011544
16625 | 0.20402 | 0 | 0 | -0.0011875
16656.25 | 0.2044 | 0 | 0 | -0.0012203
16687.5 | 0.20479 | 0 | 0 | -0.0012529
16718.75 | 0.20517 | 0 | 0 | -0.0012852
16750 | 0.20555 | 0 | 0 | -0.0013172
16781.25 | 0.20594 | 0 | 0 | -0.0013489
16812.5 | 0.20632 | 0 | 0 | -0.0013803
16843.75 | 0.2067 | 0 | 0 | -0.0014114
16875 | 0.20709 | 0 | 0 | -0.0014421
16906.25 | 0.20747 | 0 | 0 | -0.0014724
16937.5 | 0.20785 | 0 | 0 | -0.0015024
16968.75 | 0.20824 | 0 | 0 | -0.0015319
17000 | 0.20862 | 0 | 0 | -0.0015611
17031.25 | 0.209 | 0 | 0 | -0.0015898
17062.5 | 0.20939 | 0 | 0 | -0.0016182
17093.75 | 0.20977 | 0 | 0 | -0.001646
17125 | 0.21016 | 0 | 0 | -0.0016735
17156.25 | 0.21054 | 0 | 0 | -0.0017005
17187.5 | 0.21092 | 0 | 0 | -0.001727
17218.75 | 0.21131 | 0 | 0 | -0.001753
17250 | 0.21169 | 0 | 0 | -0.0017785
17281.25 | 0.21207 | 0 | 0 | -0.0018035
17312.5 | 0.21246 | 0 | 0 | -0.001828
17343.75 | 0.21284 | 0 | 0 | -0.0018519
17375 | 0.21322 | 0 | 0 | -0.0018753
17406.25 | 0.21361 | 0 | 0 | -0.0018982
17437.5 | 0.21399 | 0 | 0 | -0.0019205
17468.75 | 0.21437 | 0 | 0 | -0.0019422
17500 | 0.21476 | 0 | 0 | -0.0019634
17531.25 | 0.21514 | 0 | 0 | -0.001984
17562.5 | 0.21552 | 0 | 0 | -0.0020039
17593.75 | 0.21591 | 0 | 0 | -0.0020233
17625 | 0.21629 | 0 | 0 | -0.002042
17656.25 | 0.21667 | 0 | 0 | -0.0020602
17687.5 | 0.21706 | 0 | 0 | -0.0020777
17718.75 | 0.21744 | 0 | 0 | -0.0020945
17750 | 0.21783 | 0 | 0 | -0.0021107
17781.25 | 0.21821 | 0 | 0 | -0.0021263
17812.5 | 0.21859 | 0 | 0 | -0.0021412
17843.75 | 0.21898 | 0 | 0 | -0.0021554
17875 | 0.21936 | 0 | 0 | -0.002169
17906.25 | 0.21974 | 0 | 0 | -0.0021818
17937.5 | 0.22013 | 0 | 0 | -0.002194
17968.75 | 0.22051 | 0 | 0 | -0.0022055
18000 | 0.22089 | 0 | 0 | -0.0022163
18031.25 | 0.22128 | 0 | 0 | -0.0022264
18062.5 | 0.22166 | 0 | 0 | -0.0022358
18093.75 | 0.22204 | 0 | 0 | -0.0022445
18125 | 0.22243 | 0 | 0 | -0.0022525
18156.25 | 0.22281 | 0 | 0 | -0.0022598
18187.5 | 0.22319 | 0 | 0 | -0.0022663
18218.75 | 0.22358 | 0 | 0 | -0.0022721
18250 | 0.22396 | 0 | 0 | -0.0022772
18281.25 | 0.22434 | 0 | 0 | -0.0022816
18312.5 | 0.22473 | 0 | 0 | -0.0022852
18343.75 | 0.22511 | 0 | 0 | -0.0022882
18375 | 0.2255 | 0 | 0 | -0.0022903
18406.25 | 0.22588 | 0 | 0 | -0.0022918
18437.5 | 0.22626 | 0 | 0 | -0.0022925
18468.75 | 0.22665 | 0 | 0 | -0.0022925
18500 | 0.22703 | 0 | 0 | -0.0022917
18531.25 | 0.22741 | 0 | 0 | -0.0022902
18562.5 | 0.2278 | 0 | 0 | -0.002288
18593.75 | 0.22818 | 0 | 0 | -0.002285
18625 | 0.22856 | 0 | 0 | -0.0022814
18656.25 | 0.22895 | 0 | 0 | -0.0022769
18687.5 | 0.22933 | 0 | 0 | -0.0022718
18718.75 | 0.22971 | 0 | 0 | -0.0022659
18750 | 0.2301 | 0 | 0 | -0.0022593
18781.25 | 0.23048 | 0 | 0 | -0.002252
18812.5 | 0.23086 | 0 | 0 | -0.002244
18843.75 | 0.23125 | 0 | 0 | -0.0022352
18875 | 0.23163 | 0 | 0 | -0.0022257
18906.25 | 0.23201 | 0 | 0 | -0.0022156
18937.5 | 0.2324 | 0 | 0 | -0.0022047
18968.75 | 0.23278 | 0 | 0 | -0.0021931
19000 | 0.23317 | 0 | 0 | -0.0021809
19031.25 | 0.23355 | 0 | 0 | -0.0021679
19062.5 | 0.23393 | 0 | 0 | -0.0021543
19093.75 | 0.23432 | 0 | 0 | -0.00214
19125 | 0.2347 | 0 | 0 | -0.002125
19156.25 | 0.23508 | 0 | 0 | -0.0021093
19187.5 | 0.23547 | 0 | 0 | -0.002093
19218.75 | 0.23585 | 0 | 0 | -0.0020761
19250 | 0.23623 | 0 | 0 | -0.0020585
19281.25 | 0.23662 | 0 | 0 | -0.0020402
19312.5 | 0.237 | 0 | 0 | -0.0020214
19343.75 | 0.23738 | 0 | 0 | -0.0020019
19375 | 0.23777 | 0 | 0 | -0.0019818
19406.25 | 0.23815 | 0 | 0 | -0.0019611
19437.5 | 0.23853 | 0 | 0 | -0.0019398
19468.75 | 0.23892 | 0 | 0 | -0.0019179
19500 | 0.2393 | 0 | 0 | -0.0018955
19531.25 | 0.23968 | 0 | 0 | -0.0018724
19562.5 | 0.24007 | 0 | 0 | -0.0018489
19593.75 | 0.24045 | 0 | 0 | -0.0018247
19625 | 0.24083 | 0 | 0 | -0.0018001
19656.25 | 0.24122 | 0 | 0 | -0.0017749
19687.5 | 0.2416 | 0 | 0 | -0.0017492
19718.75 | 0.24199 | 0 | 0 | -0.001723
19750 | 0.24237 | 0 | 0 | -0.0016963
19781.25 | 0.24275 | 0 | 0 | -0.0016691
19812.5 | 0.24314 | 0 | 0 | -0.0016415
19843.75 | 0.24352 | 0 | 0 | -0.0016134
19875 | 0.2439 | 0 | 0 | -0.0015848
19906.25 | 0.24429 | 0 | 0 | -0.0015559
19937.5 | 0.24467 | 0 | 0 | -0.0015265
19968.75 | 0.24505 | 0 | 0 | -0.0014967
20000 | 0.24544 | 0 | 0 | -0.0014665
20031.25 | 0.24582 | 0 | 0 | -0.0014359
20062.5 | 0.2462 | 0 | 0 | -0.0014049
20093.75 | 0.24659 | 0 | 0 | -0.0013736
20125 | 0.24697 | 0 | 0 | -0.001342
20156.25 | 0.24735 | 0 | 0 | -0.00131
20187.5 | 0.24774 | 0 | 0 | -0.0012777
20218.75 | 0.24812 | 0 | 0 | -0.0012451
20250 | 0.2485 | 0 | 0 | -0.0012123
20281.25 | 0.24889 | 0 | 0 | -0.0011791
20312.5 | 0.24927 | 0 | 0 | -0.0011457
20343.75 | 0.24966 | 0 | 0 | -0.0011121
20375 | 0.25004 | 0 | 0 | -0.0010782
20406.25 | 0.25042 | 0 | 0 | -0.0010441
20437.5 | 0.25081 | 0 | 0 | -0.0010098
20468.75 | 0.25119 | 0 | 0 | -0.00097535
20500 | 0.25157 | 0 | 0 | -0.00094072
20531.25 | 0.25196 | 0 | 0 | -0.00090592
20562.5 | 0.25234 | 0 | 0 | -0.00087099
20593.75 | 0.25272 | 0 | 0 | -0.00083593
20625 | 0.25311 | 0 | 0 | -0.00080077
20656.25 | 0.25349 | 0 | 0 | -0.00076551
20687.5 | 0.25387 | 0 | 0 | -0.00073017
20718.75 | 0.25426 | 0 | 0 | -0.00069477
20750 | 0.25464 | 0 | 0 | -0.00065932
20781.25 | 0.25502 | 0 | 0 | -0.00062384
20812.5 | 0.25541 | 0 | 0 | -0.00058834
20843.75 | 0.25579 | 0 | 0 | -0.00055284
20875 | 0.25617 | 0 | 0 | -0.00051736
20906.25 | 0.25656 | 0 | 0 | -0.0004819
20937.5 | 0.25694 | 0 | 0 | -0.00044649
20968.75 | 0.25733 | 0 | 0 | -0.00041114
21000 | 0.25771 | 0 | 0 | -0.00037586
21031.25 | 0.25809 | 0 | 0 | -0.00034067
21062.5 | 0.25848 | 0 | 0 | -0.00030559
21093.75 | 0.25886 | 0 | 0 | -0.00027063
21125 | 0.25924 | 0 | 0 | -0.00023581
21156.25 | 0.25963 | 0 | 0 | -0.00020113
21187.5 | 0.26001 | 0 | 0 | -0.00016663
21218.75 | 0.26039 | 0 | 0 | -0.0001323
21250 | 0.26078 | 0 | 0 | -9.8173e-05
21281.25 | 0.26116 | 0 | 0 | -6.4255e-05
21312.5 | 0.26154 | 0 | 0 | -3.0563e-05
21343.75 | 0.26193 | 0 | 0 | 2.8887e-06
21375 | 0.26231 | 0 | 0 | 3.6086e-05
21406.25 | 0.26269 | 0 | 0 | 6.9013e-05
21437.5 | 0.26308 | 0 | 0 | 0.00010166
21468.75 | 0.26346 | 0 | 0 | 0.000134
21500 | 0.26384 | 0 | 0 | 0.00016604
21531.25 | 0.26423 | 0 | 0 | 0.00019775
21562.5 | 0.26461 | 0 | 0 | 0.00022912
21593.75 | 0.265 | 0 | 0 | 0.00026013
21625 | 0.26538 | 0 | 0 | 0.00029078
21656.25 | 0.26576 | 0 | 0 | 0.00032105
21687.5 | 0.26615 | 0 | 0 | 0.00035093
21718.75 | 0.26653 | 0 | 0 | 0.0003804
21750 | 0.26691 | 0 | 0 | 0.00040945
21781.25 | 0.2673 | 0 | 0 | 0.00043807
21812.5 | 0.26768 | 0 | 0 | 0.00046624
21843.75 | 0.26806 | 0 | 0 | 0.00049396
21875 | 0.26845 | 0 | 0 | 0.00052121
21906.25 | 0.26883 | 0 | 0 | 0.00054798
21937.5 | 0.26921 | 0 | 0 | 0.00057426
21968.75 | 0.2696 | 0 | 0 | 0.00060003
22000 | 0.26998 | 0 | 0 | 0.00062529
22031.25 | 0.27036 | 0 | 0 | 0.00065003
22062.5 | 0.27075 | 0 | 0 | 0.00067422
22093.75 | 0.27113 | 0 | 0 | 0.00069788
22125 | 0.27151 | 0 | 0 | 0.00072097
22156.25 | 0.2719 | 0 | 0 | 0.0007435
22187.5 | 0.27228 | 0 | 0 | 0.00076544
22218.75 | 0.27267 | 0 | 0 | 0.00078681
22250 | 0.27305 | 0 | 0 | 0.00080757
22281.25 | 0.27343 | 0 | 0 | 0.00082774
22312.5 | 0.27382 | 0 | 0 | 0.00084728
22343.75 | 0.2742 | 0 | 0 | 0.00086621
22375 | 0.27458 | 0 | 0 | 0.0008845
22406.25 | 0.27497 | 0 | 0 | 0.00090216
22437.5 | 0.27535 | 0 | 0 | 0.00091917
22468.75 | 0.27573 | 0 | 0 | 0.00093552
22500 | 0.27612 | 0 | 0 | 0.00095122
22531.25 | 0.2765 | 0 | 0 | 0.00096624
22562.5 | 0.27688 | 0 | 0 | 0.0009806
22593.75 | 0.27727 | 0 | 0 | 0.00099427
22625 | 0.27765 | 0 | 0 | 0.0010073
22656.25 | 0.27803 | 0 | 0 | 0.0010195
22687.5 | 0.27842 | 0 | 0 | 0.0010311
22718.75 | 0.2788 | 0 | 0 | 0.001042
22750 | 0.27918 | 0 | 0 | 0.0010522
22781.25 | 0.27957 | 0 | 0 | 0.0010617
22812.5 | 0.27995 | 0 | 0 | 0.0010704
22843.75 | 0.28033 | 0 | 0 | 0.0010785
22875 | 0.28072 | 0 | 0 | 0.0010858
22906.25 | 0.2811 | 0 | 0 | 0.0010924
22937.5 | 0.28149 | 0 | 0 | 0.0010982
22968.75 | 0.28187 | 0 | 0 | 0.0011034
23000 | 0.28225 | 0 | 0 | 0.0011077
23031.25 | 0.28264 | 0 | 0 | 0.0011114
23062.5 | 0.28302 | 0 | 0 | 0.0011143
23093.75 | 0.2834 | 0 | 0 | 0.0011165
23125 | 0.28379 | 0 | 0 | 0.0011179
23156.25 | 0.28417 | 0 | 0 | 0.0011186
23187.5 | 0.28455 | 0 | 0 | 0.0011186
23218.75 | 0.28494 | 0 | 0 | 0.0011178
23250 | 0.28532 | 0 | 0 | 0.0011162
23281.25 | 0.2857 | 0 | 0 | 0.001114
23312.5 | 0.28609 | 0 | 0 | 0.001111
23343.75 | 0.28647 | 0 | 0 | 0.0011072
23375 | 0.28685 | 0 | 0 | 0.0011027
23406.25 | 0.28724 | 0 | 0 | 0.0010975
23437.5 | 0.28762 | 0 | 0 | 0.0010916
23468.75 | 0.288 | 0 | 0 | 0.0010849
23500 | 0.28839 | 0 | 0 | 0.0010775
23531.25 | 0.28877 | 0 | 0 | 0.0010693
23562.5 | 0.28916 | 0 | 0 | 0.0010605
23593.75 | 0.28954 | 0 | 0 | 0.0010509
23625 | 0.28992 | 0 | 0 | 0.0010406
23656.25 | 0.29031 | 0 | 0 | 0.0010296
23687.5 | 0.29069 | 0 | 0 | 0.0010179
23718.75 | 0.29107 | 0 | 0 | 0.0010055
23750 | 0.29146 | 0 | 0 | 0.00099245
23781.25 | 0.29184 | 0 | 0 | 0.00097867
23812.5 | 0.29222 | 0 | 0 | 0.00096422
23843.75 | 0.29261 | 0 | 0 | 0.00094909
23875 | 0.29299 | 0 | 0 | 0.00093329
23906.25 | 0.29337 | 0 | 0 | 0.00091683
23937.5 | 0.29376 | 0 | 0 | 0.00089972
23968.75 | 0.29414 | 0 | 0 | 0.00088195
24000 | 0.29452 | 0 | 0 | 0.00086355
24031.25 | 0.29491 | 0 | 0 | 0.00084452
24062.5 | 0.29529 | 0 | 0 | 0.00082487
24093.75 | 0.29567 | 0 | 0 | 0.0008046
24125 | 0.29606 | 0 | 0 | 0.00078372
24156.25 | 0.29644 | 0 | 0 | 0.00076225
24187.5 | 0.29683 | 0 | 0 | 0.00074019
24218.75 | 0.29721 | 0 | 0 | 0.00071756
24250 | 0.29759 | 0 | 0 | 0.00069435
24281.25 | 0.29798 | 0 | 0 | 0.00067059
24312.5 | 0.29836 | 0 | 0 | 0.00064628
24343.75 | 0.29874 | 0 | 0 | 0.00062144
24375 | 0.29913 | 0 | 0 | 0.00059607
24406.25 | 0.29951 | 0 | 0 | 0.00057018
24437.5 | 0.29989 | 0 | 0 | 0.00054379
24468.75 | 0.30028 | 0 | 0 | 0.00051691
24500 | 0.30066 | 0 | 0 | 0.00048954
24531.25 | 0.30104 | 0 | 0 | 0.00046171
24562.5 | 0.30143 | 0 | 0 | 0.00043342
24593.75 | 0.30181 | 0 | 0 | 0.00040469
24625 | 0.30219 | 0 | 0 | 0.00037553
24656.25 | 0.30258 | 0 | 0 | 0.00034594
24687.5 | 0.30296 | 0 | 0 | 0.00031596
24718.75 | 0.30334 | 0 | 0 | 0.00028558
24750 | 0.30373 | 0 | 0 | 0.00025481
24781.25 | 0.30411 | 0 | 0 | 0.00022369
24812.5 | 0.3045 | 0 | 0 | 0.00019221
24843.75 | 0.30488 | 0 | 0 | 0.00016039
24875 | 0.30526 | 0 | 0 | 0.00012824
24906.25 | 0.30565 | 0 | 0 | 9.579e-05
24937.5 | 0.30603 | 0 | 0 | 6.3038e-05
24968.75 | 0.30641 | 0 | 0 | 3.0004e-05
25000 | 0.3068 | 0 | 0 | -3.2986e-06
25031.25 | 0.30718 | 0 | 0 | -3.6855e-05
25062.5 | 0.30756 | 0 | 0 | -7.065e-05
25093.75 | 0.30795 | 0 | 0 | -0.00010467
25125 | 0.30833 | 0 | 0 | -0.0001389
25156.25 | 0.30871 | 0 | 0 | -0.00017332
25187.5 | 0.3091 | 0 | 0 | -0.00020792
25218.75 | 0.30948 | 0 | 0 | -0.00024269
25250 | 0.30986 | 0 | 0 | -0.00027761
25281.25 | 0.31025 | 0 | 0 | -0.00031266
25312.5 | 0.31063 | 0 | 0 | -0.00034782
25343.75 | 0.31101 | 0 | 0 | -0.00038309
25375 | 0.3114 | 0 | 0 | -0.00041845
25406.25 | 0.31178 | 0 | 0 | -0.00045389
25437.5 | 0.31217 | 0 | 0 | -0.00048937
25468.75 | 0.31255 | 0 | 0 | -0.0005249
25500 | 0.31293 | 0 | 0 | -0.00056046
25531.25 | 0.31332 | 0 | 0 | -0.00059602
25562.5 | 0.3137 | 0 | 0 | -0.00063158
25593.75 | 0.31408 | 0 | 0 | -0.00066712
25625 | 0.31447 | 0 | 0 | -0.00070263
25656.25 | 0.31485 | 0 | 0 | -0.00073808
25687.5 | 0.31523 | 0 | 0 | -0.00077346
25718.75 | 0.31562 | 0 | 0 | -0.00080876
25750 | 0.316 | 0 | 0 | -0.00084396
25781.25 | 0.31638 | 0 | 0 | -0.00087905
25812.5 | 0.31677 | 0 | 0 | -0.00091401
25843.75 | 0.31715 | 0 | 0 | -0.00094883
25875 | 0.31753 | 0 | 0 | -0.00098348
25906.25 | 0.31792 | 0 | 0 | -0.001018
25937.5 | 0.3183 | 0 | 0 | -0.0010523
25968.75 | 0.31868 | 0 | 0 | -0.0010863
26000 | 0.31907 | 0 | 0 | -0.0011202
26031.25 | 0.31945 | 0 | 0 | -0.0011538
26062.5 | 0.31983 | 0 | 0 | -0.0011872
26093.75 | 0.32022 | 0 | 0 | -0.0012203
26125 | 0.3206 | 0 | 0 | -0.0012532
26156.25 | 0.32099 | 0 | 0 | -0.0012857
26187.5 | 0.32137 | 0 | 0 | -0.001318
26218.75 | 0.32175 | 0 | 0 | -0.0013499
26250 | 0.32214 | 0 | 0 | -0.0013815
26281.25 | 0.32252 | 0 | 0 | -0.0014127
26312.5 | 0.3229 | 0 | 0 | -0.0014436
26343.75 | 0.32329 | 0 | 0 | -0.0014741
26375 | 0.32367 | 0 | 0 | -0.0015042
26406.25 | 0.32405 | 0 | 0 | -0.0015339
26437.5 | 0.32444 | 0 | 0 | -0.0015631
26468.75 | 0.32482 | 0 | 0 | -0.001592
26500 | 0.3252 | 0 | 0 | -0.0016204
26531.25 | 0.32559 | 0 | 0 | -0.0016484
26562.5 | 0.32597 | 0 | 0 | -0.0016759
26593.75 | 0.32635 | 0 | 0 | -0.0017029
26625 | 0.32674 | 0 | 0 | -0.0017294
26656.25 | 0.32712 | 0 | 0 | -0.0017554
26687.5 | 0.3275 | 0 | 0 | -0.0017809
26718.75 | 0.32789 | 0 | 0 | -0.0018059
26750 | 0.32827 | 0 | 0 | -0.0018304
26781.25 | 0.32866 | 0 | 0 | -0.0018543
26812.5 | 0.32904 | 0 | 0 | -0.0018776
26843.75 | 0.32942 | 0 | 0 | -0.0019004
26875 | 0.32981 | 0 | 0 | -0.0019226
26906.25 | 0.33019 | 0 | 0 | -0.0019442
26937.5 | 0.33057 | 0 | 0 | -0.0019652
26968.75 | 0.33096 | 0 | 0 | -0.0019857
27000 | 0.33134 | 0 | 0 | -0.0020055
27031.25 | 0.33172 | 0 | 0 | -0.0020246
27062.5 | 0.33211 | 0 | 0 | -0.0020432
27093.75 | 0.33249 | 0 | 0 | -0.0020611
27125 | 0.33287 | 0 | 0 | -0.0020783
27156.25 | 0.33326 | 0 | 0 | -0.002095
27187.5 | 0.33364 | 0 | 0 | -0.0021109
27218.75 | 0.33402 | 0 | 0 | -0.0021262
27250 | 0.33441 | 0 | 0 | -0.0021408
27281.25 | 0.33479 | 0 | 0 | -0.0021547
27312.5 | 0.33517 | 0 | 0 | -0.0021679
27343.75 | 0.33556 | 0 | 0 | -0.0021804
27375 | 0.33594 | 0 | 0 | -0.0021922
27406.25 | 0.33633 | 0 | 0 | -0.0022034
27437.5 | 0.33671 | 0 | 0 | -0.0022138
27468.75 | 0.33709 | 0 | 0 | -0.0022235
27500 | 0.33748 | 0 | 0 | -0.0022324
27531.25 | 0.33786 | 0 | 0 | -0.0022407
27562.5 | 0.33824 | 0 | 0 | -0.0022482
27593.75 | 0.33863 | 0 | 0 | -0.002255
27625 | 0.33901 | 0 | 0 | -0.0022611
27656.25 | 0.33939 | 0 | 0 | -0.0022664
27687.5 | 0.33978 | 0 | 0 | -0.002271
27718.75 | 0.34016 | 0 | 0 | -0.0022748
27750 | 0.34054 | 0 | 0 | -0.0022779
27781.25 | 0.34093 | 0 | 0 | -0.0022803
27812.5 | 0.34131 | 0 | 0 | -0.0022819
27843.75 | 0.34169 | 0 | 0 | -0.0022828
27875 | 0.34208 | 0 | 0 | -0.0022829
27906.25 | 0.34246 | 0 | 0 | -0.0022823
27937.5 | 0.34284 | 0 | 0 | -0.0022809
27968.75 | 0.34323 | 0 | 0 | -0.0022788
28000 | 0.34361 | 0 | 0 | -0.002276
28031.25 | 0.344 | 0 | 0 | -0.0022723
28062.5 | 0.34438 | 0 | 0 | -0.002268
28093.75 | 0.34476 | 0 | 0 | -0.0022629
28125 | 0.34515 | 0 | 0 | -0.0022571
28156.25 | 0.34553 | 0 | 0 | -0.0022505
28187.5 | 0.34591 | 0 | 0 | -0.0022433
28218.75 | 0.3463 | 0 | 0 | -0.0022352
28250 | 0.34668 | 0 | 0 | -0.0022265
28281.25 | 0.34706 | 0 | 0 | -0.002217
28312.5 | 0.34745 | 0 | 0 | -0.0022068
28343.75 | 0.34783 | 0 | 0 | -0.0021959
28375 | 0.34821 | 0 | 0 | -0.0021843
28406.25 | 0.3486 | 0 | 0 | -0.002172
28437.5 | 0.34898 | 0 | 0 | -0.002159
28468.75 | 0.34936 | 0 | 0 | -0.0021453
28500 | 0.34975 | 0 | 0 | -0.0021309
28531.25 | 0.35013 | 0 | 0 | -0.0021158
28562.5 | 0.35051 | 0 | 0 | -0.0021001
28593.75 | 0.3509 | 0 | 0 | -0.0020837
28625 | 0.35128 | 0 | 0 | -0.0020666
28656.25 | 0.35167 | 0 | 0 | -0.0020489
28687.5 | 0.35205 | 0 | 0 | -0.0020305
28718.75 | 0.35243 | 0 | 0 | -0.0020115
28750 | 0.35282 | 0 | 0 | -0.0019919
28781.25 | 0.3532 | 0 | 0 | -0.0019716
28812.5 | 0.35358 | 0 | 0 | -0.0019508
28843.75 | 0.35397 | 0 | 0 | -0.0019293
28875 | 0.35435 | 0 | 0 | -0.0019072
28906.25 | 0.35473 | 0 | 0 | -0.0018846
28937.5 | 0.35512 | 0 | 0 | -0.0018614
28968.75 | 0.3555 | 0 | 0 | -0.0018376
29000 | 0.35588 | 0 | 0 | -0.0018132
29031.25 | 0.35627 | 0 | 0 | -0.0017884
29062.5 | 0.35665 | 0 | 0 | -0.001763
29093.75 | 0.35703 | 0 | 0 | -0.001737
29125 | 0.35742 | 0 | 0 | -0.0017106
29156.25 | 0.3578 | 0 | 0 | -0.0016837
29187.5 | 0.35818 | 0 | 0 | -0.0016562
29218.75 | 0.35857 | 0 | 0 | -0.0016283
29250 | 0.35895 | 0 | 0 | -0.0016
29281.25 | 0.35933 | 0 | 0 | -0.0015712
29312.5 | 0.35972 | 0 | 0 | -0.0015419
29343.75 | 0.3601 | 0 | 0 | -0.0015123
29375 | 0.36049 | 0 | 0 | -0.0014822
29406.25 | 0.36087 | 0 | 0 | -0.0014517
29437.5 | 0.36125 | 0 | 0 | -0.0014209
29468.75 | 0.36164 | 0 | 0 | -0.0013896
29500 | 0.36202 | 0 | 0 | -0.0013581
29531.25 | 0.3624 | 0 | 0 | -0.0013261
29562.5 | 0.36279 | 0 | 0 | -0.0012939
29593.75 | 0.36317 | 0 | 0 | -0.0012613
29625 | 0.36355 | 0 | 0 | -0.0012284
29656.25 | 0.36394 | 0 | 0 | -0.0011953
29687.5 | 0.36432 | 0 | 0 | -0.0011618
29718.75 | 0.3647 | 0 | 0 | -0.0011281
29750 | 0.36509 | 0 | 0 | -0.0010942
29781.25 | 0.36547 | 0 | 0 | -0.00106
29812.5 | 0.36585 | 0 | 0 | -0.0010257
29843.75 | 0.36624 | 0 | 0 | -0.0009911
29875 | 0.36662 | 0 | 0 | -0.00095634
29906.25 | 0.367 | 0 | 0 | -0.00092142
29937.5 | 0.36739 | 0 | 0 | -0.00088634
29968.75 | 0.36777 | 0 | 0 | -0.00085113
30000 | 0.36816 | 0 | 0 | -0.0008158
30031.25 | 0.36854 | 0 | 0 | -0.00078036
30062.5 | 0.36892 | 0 | 0 | -0.00074483
30093.75 | 0.36931 | 0 | 0 | -0.00070923
30125 | 0.36969 | 0 | 0 | -0.00067356
30156.25 | 0.37007 | 0 | 0 | -0.00063786
30187.5 | 0.37046 | 0 | 0 | -0.00060212
30218.75 | 0.37084 | 0 | 0 | -0.00056637
30250 | 0.37122 | 0 | 0 | -0.00053063
30281.25 | 0.37161 | 0 | 0 | -0.0004949
30312.5 | 0.37199 | 0 | 0 | -0.00045921
30343.75 | 0.37237 | 0 | 0 | -0.00042357
30375 | 0.37276 | 0 | 0 | -0.00038799
30406.25 | 0.37314 | 0 | 0 | -0.0003525
30437.5 | 0.37352 | 0 | 0 | -0.0003171
30468.75 | 0.37391 | 0 | 0 | -0.00028182
30500 | 0.37429 | 0 | 0 | -0.00024666
30531.25 | 0.37467 | 0 | 0 | -0.00021165
30562.5 | 0.37506 | 0 | 0 | -0.0001768
30593.75 | 0.37544 | 0 | 0 | -0.00014211
30625 | 0.37583 | 0 | 0 | -0.00010762
30656.25 | 0.37621 | 0 | 0 | -7.3336e-05
30687.5 | 0.37659 | 0 | 0 | -3.9268e-05
30718.75 | 0.37698 | 0 | 0 | -5.4346e-06
30750 | 0.37736 | 0 | 0 | 2.815e-05
30781.25 | 0.37774 | 0 | 0 | 6.1471e-05
30812.5 | 0.37813 | 0 | 0 | 9.4513e-05
30843.75 | 0.37851 | 0 | 0 | 0.00012726
30875 | 0.37889 | 0 | 0 | 0.0001597
30906.25 | 0.37928 | 0 | 0 | 0.00019183
30937.5 | 0.37966 | 0 | 0 | 0.00022361
30968.75 | 0.38004 | 0 | 0 | 0.00025505
31000 | 0.38043 | 0 | 0 | 0.00028612
31031.25 | 0.38081 | 0 | 0 | 0.00031681
31062.5 | 0.38119 | 0 | 0 | 0.00034712
31093.75 | 0.38158 | 0 | 0 | 0.00037702
31125 | 0.38196 | 0 | 0 | 0.0004065
31156.25 | 0.38234 | 0 | 0 | 0.00043556
31187.5 | 0.38273 | 0 | 0 | 0.00046417
31218.75 | 0.38311 | 0 | 0 | 0.00049233
31250 | 0.3835 | 0 | 0 | 0.00052002
31281.25 | 0.38388 | 0 | 0 | 0.00054723
31312.5 | 0.38426 | 0 | 0 | 0.00057395
31343.75 | 0.38465 | 0 | 0 | 0.00060016
31375 | 0.38503 | 0 | 0 | 0.00062586
31406.25 | 0.38541 | 0 | 0 | 0.00065104
31437.5 | 0.3858 | 0 | 0 | 0.00067567
31468.75 | 0.38618 | 0 | 0 | 0.00069976
31500 | 0.38656 | 0 | 0 | 0.00072329
31531.25 | 0.38695 | 0 | 0 | 0.00074626
31562.5 | 0.38733 | 0 | 0 | 0.00076864
31593.75 | 0.38771 | 0 | 0 | 0.00079043
31625 | 0.3881 | 0 | 0 | 0.00081163
31656.25 | 0.38848 | 0 | 0 | 0.00083222
31687.5 | 0.38886 | 0 | 0 | 0.00085219
31718.75 | 0.38925 | 0 | 0 | 0.00087154
31750 | 0.38963 | 0 | 0 | 0.00089025
31781.25 | 0.39001 | 0 | 0 | 0.00090832
31812.5 | 0.3904 | 0 | 0 | 0.00092574
31843.75 | 0.39078 | 0 | 0 | 0.0009425
31875 | 0.39117 | 0 | 0 | 0.0009586
31906.25 | 0.39155 | 0 | 0 | 0.00097403
31937.5 | 0.39193 | 0 | 0 | 0.00098877
31968.75 | 0.39232 | 0 | 0 | 0.0010028
32000 | 0.3927 | 0 | 0 | 0.0010162
32031.25 | 0.39308 | 0 | 0 | 0.0010289
32062.5 | 0.39347 | 0 | 0 | 0.0010408
32093.75 | 0.39385 | 0 | 0 | 0.0010521
32125 | 0.39423 | 0 | 0 | 0.0010626
32156.25 | 0.39462 | 0 | 0 | 0.0010725
32187.5 | 0.395 | 0 | 0 | 0.0010816
32218.75 | 0.39538 | 0 | 0 | 0.00109
32250 | 0.39577 | 0 | 0 | 0.0010976
32281.25 | 0.39615 | 0 | 0 | 0.0011045
32312.5 | 0.39653 | 0 | 0 | 0.0011107
32343.75 | 0.39692 | 0 | 0 | 0.0011161
32375 | 0.3973 | 0 | 0 | 0.0011208
32406.25 | 0.39768 | 0 | 0 | 0.0011248
32437.5 | 0.39807 | 0 | 0 | 0.001128
32468.75 | 0.39845 | 0 | 0 | 0.0011305
32500 | 0.39884 | 0 | 0 | 0.0011322
32531.25 | 0.39922 | 0 | 0 | 0.0011331
32562.5 | 0.3996 | 0 | 0 | 0.0011334
32593.75 | 0.39999 | 0 | 0 | 0.0011328
32625 | 0.40037 | 0 | 0 | 0.0011315
32656.25 | 0.40075 | 0 | 0 | 0.0011295
32687.5 | 0.40114 | 0 | 0 | 0.0011267
32718.75 | 0.40152 | 0 | 0 | 0.0011232
32750 | 0.4019 | 0 | 0 | 0.0011189
32781.25 | 0.40229 | 0 | 0 | 0.0011139
32812.5 | 0.40267 | 0 | 0 | 0.0011082
32843.75 | 0.40305 | 0 | 0 | 0.0011017
32875 | 0.40344 | 0 | 0 | 0.0010944
32906.25 | 0.40382 | 0 | 0 | 0.0010865
32937.5 | 0.4042 | 0 | 0 | 0.0010778
32968.75 | 0.40459 | 0 | 0 | 0.0010684
33000 | 0.40497 | 0 | 0 | 0.0010582
33031.25 | 0.40535 | 0 | 0 | 0.0010474
33062.5 | 0.40574 | 0 | 0 | 0.0010358
33093.75 | 0.40612 | 0 | 0 | 0.0010235
33125 | 0.4065 | 0 | 0 | 0.0010106
33156.25 | 0.40689 | 0 | 0 | 0.00099689
33187.5 | 0.40727 | 0 | 0 | 0.00098253
33218.75 | 0.40766 | 0 | 0 | 0.00096748
33250 | 0.40804 | 0 | 0 | 0.00095176
33281.25 | 0.40842 | 0 | 0 | 0.00093536
33312.5 | 0.40881 | 0 | 0 | 0.00091831
33343.75 | 0.40919 | 0 | 0 | 0.0009006
33375 | 0.40957 | 0 | 0 | 0.00088224
33406.25 | 0.40996 | 0 | 0 | 0.00086324
33437.5 | 0.41034 | 0 | 0 | 0.0008436
33468.75 | 0.41072 | 0 | 0 | 0.00082335
33500 | 0.41111 | 0 | 0 | 0.00080248
33531.25 | 0.41149 | 0 | 0 | 0.00078101
33562.5 | 0.41187 | 0 | 0 | 0.00075894
33593.75 | 0.41226 | 0 | 0 | 0.00073628
33625 | 0.41264 | 0 | 0 | 0.00071305
33656.25 | 0.41302 | 0 | 0 | 0.00068925
33687.5 | 0.41341 | 0 | 0 | 0.0006649
33718.75 | 0.41379 | 0 | 0 | 0.00064001
33750 | 0.41417 | 0 | 0 | 0.00061457
33781.25 | 0.41456 | 0 | 0 | 0.00058862
33812.5 | 0.41494 | 0 | 0 | 0.00056216
33843.75 | 0.41533 | 0 | 0 | 0.00053519
33875 | 0.41571 | 0 | 0 | 0.00050774
33906.25 | 0.41609 | 0 | 0 | 0.00047981
33937.5 | 0.41648 | 0 | 0 | 0.00045142
33968.75 | 0.41686 | 0 | 0 | 0.00042257
34000 | 0.41724 | 0 | 0 | 0.00039329
34031.25 | 0.41763 | 0 | 0 | 0.00036358
34062.5 | 0.41801 | 0 | 0 | 0.00033346
34093.75 | 0.41839 | 0 | 0 | 0.00030294
34125 | 0.41878 | 0 | 0 | 0.00027204
34156.25 | 0.41916 | 0 | 0 | 0.00024076
34187.5 | 0.41954 | 0 | 0 | 0.00020912
34218.75 | 0.41993 | 0 | 0 | 0.00017714
34250 | 0.42031 | 0 | 0 | 0.00014483
34281.25 | 0.42069 | 0 | 0 | 0.0001122
34312.5 | 0.42108 | 0 | 0 | 7.9263e-05
34343.75 | 0.42146 | 0 | 0 | 4.6042e-05
34375 | 0.42184 | 0 | 0 | 1.2548e-05
34406.25 | 0.42223 | 0 | 0 | -2.1204e-05
34437.5 | 0.42261 | 0 | 0 | -5.5201e-05
34468.75 | 0.423 | 0 | 0 | -8.9427e-05
34500 | 0.42338 | 0 | 0 | -0.00012387
34531.25 | 0.42376 | 0 | 0 | -0.00015851
34562.5 | 0.42415 | 0 | 0 | -0.00019333
34593.75 | 0.42453 | 0 | 0 | -0.00022832
34625 | 0.42491 | 0 | 0 | -0.00026346
34656.25 | 0.4253 | 0 | 0 | -0.00029874
34687.5 | 0.42568 | 0 | 0 | -0.00033415
34718.75 | 0.42606 | 0 | 0 | -0.00036966
34750 | 0.42645 | 0 | 0 | -0.00040526
34781.25 | 0.42683 | 0 | 0 | -0.00044094
34812.5 | 0.42721 | 0 | 0 | -0.00047667
34843.75 | 0.4276 | 0 | 0 | -0.00051245
34875 | 0.42798 | 0 | 0 | -0.00054826
34906.25 | 0.42836 | 0 | 0 | -0.00058408
34937.5 | 0.42875 | 0 | 0 | -0.0006199
34968.75 | 0.42913 | 0 | 0 | -0.0006557
35000 | 0.42951 | 0 | 0 | -0.00069147
35031.25 | 0.4299 | 0 | 0 | -0.00072718
35062.5 | 0.43028 | 0 | 0 | -0.00076283
35093.75 | 0.43067 | 0 | 0 | -0.0007984
35125 | 0.43105 | 0 | 0 | -0.00083387
35156.25 | 0.43143 | 0 | 0 | -0.00086923
35187.5 | 0.43182 | 0 | 0 | -0.00090446
35218.75 | 0.4322 | 0 | 0 | -0.00093954
35250 | 0.43258 | 0 | 0 | -0.00097447
35281.25 | 0.43297 | 0 | 0 | -0.0010092
35312.5 | 0.43335 | 0 | 0 | -0.0010438
35343.75 | 0.43373 | 0 | 0 | -0.0010781
35375 | 0.43412 | 0 | 0 | -0.0011123
35406.25 | 0.4345 | 0 | 0 | -0.0011462
35437.5 | 0.43488 | 0 | 0 | -0.0011798
35468.75 | 0.43527 | 0 | 0 | -0.0012132
35500 | 0.43565 | 0 | 0 | -0.0012463
35531.25 | 0.43603 | 0 | 0 | -0.0012791
35562.5 | 0.43642 | 0 | 0 | -0.0013117
35593.75 | 0.4368 | 0 | 0 | -0.0013438
35625 | 0.43718 | 0 | 0 | -0.0013757
35656.25 | 0.43757 | 0 | 0 | -0.0014072
35687.5 | 0.43795 | 0 | 0 | -0.0014383
35718.75 | 0.43834 | 0 | 0 | -0.0014691
35750 | 0.43872 | 0 | 0 | -0.0014994
35781.25 | 0.4391 | 0 | 0 | -0.0015294
35812.5 | 0.43949 | 0 | 0 | -0.0015589
35843.75 | 0.43987 | 0 | 0 | -0.001588
35875 | 0.44025 | 0 | 0 | -0.0016167
35906.25 | 0.44064 | 0 | 0 | -0.0016449
35937.5 | 0.44102 | 0 | 0 | -0.0016726
35968.75 | 0.4414 | 0 | 0 | -0.0016999
36000 | 0.44179 | 0 | 0 | -0.0017267
36031.25 | 0.44217 | 0 | 0 | -0.0017529
36062.5 | 0.44255 | 0 | 0 | -0.0017787
36093.75 | 0.44294 | 0 | 0 | -0.0018039
36125 | 0.44332 | 0 | 0 | -0.0018286
36156.25 | 0.4437 | 0 | 0 | -0.0018527
36187.5 | 0.44409 | 0 | 0 | -0.0018763
36218.75 | 0.44447 | 0 | 0 | -0.0018993
36250 | 0.44485 | 0 | 0 | -0.0019217
36281.25 | 0.44524 | 0 | 0 | -0.0019435
36312.5 | 0.44562 | 0 | 0 | -0.0019647
36343.75 | 0.446 | 0 | 0 | -0.0019853
36375 | 0.44639 | 0 | 0 | -0.0020053
36406.25 | 0.44677 | 0 | 0 | -0.0020247
36437.5 | 0.44716 | 0 | 0 | -0.0020434
36468.75 | 0.44754 | 0 | 0 | -0.0020615
36500 | 0.44792 | 0 | 0 | -0.002079
36531.25 | 0.44831 | 0 | 0 | -0.0020958
36562.5 | 0.44869 | 0 | 0 | -0.0021119
36593.75 | 0.44907 | 0 | 0 | -0.0021273
36625 | 0.44946 | 0 | 0 | -0.0021421
36656.25 | 0.44984 | 0 | 0 | -0.0021562
36687.5 | 0.45022 | 0 | 0 | -0.0021695
36718.75 | 0.45061 | 0 | 0 | -0.0021822
36750 | 0.45099 | 0 | 0 | -0.0021942
36781.25 | 0.45137 | 0 | 0 | -0.0022055
36812.5 | 0.45176 | 0 | 0 | -0.002216
36843.75 | 0.45214 | 0 | 0 | -0.0022258
36875 | 0.45252 | 0 | 0 | -0.0022349
36906.25 | 0.45291 | 0 | 0 | -0.0022433
36937.5 | 0.45329 | 0 | 0 | -0.002251
36968.75 | 0.45367 | 0 | 0 | -0.0022579
37000 | 0.45406 | 0 | 0 | -0.0022641
37031.25 | 0.45444 | 0 | 0 | -0.0022695
37062.5 | 0.45483 | 0 | 0 | -0.0022742
37093.75 | 0.45521 | 0 | 0 | -0.0022781
37125 | 0.45559 | 0 | 0 | -0.0022813
37156.25 | 0.45598 | 0 | 0 | -0.0022838
37187.5 | 0.45636 | 0 | 0 | -0.0022855
37218.75 | 0.45674 | 0 | 0 | -0.0022865
37250 | 0.45713 | 0 | 0 | -0.0022867
37281.25 | 0.45751 | 0 | 0 | -0.0022861
37312.5 | 0.45789 | 0 | 0 | -0.0022848
37343.75 | 0.45828 | 0 | 0 | -0.0022828
37375 | 0.45866 | 0 | 0 | -0.00228
37406.25 | 0.45904 | 0 | 0 | -0.0022765
37437.5 | 0.45943 | 0 | 0 | -0.0022722
37468.75 | 0.45981 | 0 | 0 | -0.0022671
37500 | 0.46019 | 0 | 0 | -0.0022614
37531.25 | 0.46058 | 0 | 0 | -0.0022549
37562.5 | 0.46096 | 0 | 0 | -0.0022476
37593.75 | 0.46134 | 0 | 0 | -0.0022397
37625 | 0.46173 | 0 | 0 | -0.0022309
37656.25 | 0.46211 | 0 | 0 | -0.0022215
37687.5 | 0.4625 | 0 | 0 | -0.0022114
37718.75 | 0.46288 | 0 | 0 | -0.0022005
37750 | 0.46326 | 0 | 0 | -0.0021889
37781.25 | 0.46365 | 0 | 0 | -0.0021766
37812.5 | 0.46403 | 0 | 0 | -0.0021637
37843.75 | 0.46441 | 0 | 0 | -0.00215
37875 | 0.4648 | 0 | 0 | -0.0021356
37906.25 | 0.46518 | 0 | 0 | -0.0021206
37937.5 | 0.46556 | 0 | 0 | -0.0021048
37968.75 | 0.46595 | 0 | 0 | -0.0020884
38000 | 0.46633 | 0 | 0 | -0.0020714
38031.25 | 0.46671 | 0 | 0 | -0.0020537
38062.5 | 0.4671 | 0 | 0 | -0.0020353
38093.75 | 0.46748 | 0 | 0 | -0.0020163
38125 | 0.46786 | 0 | 0 | -0.0019967
38156.25 | 0.46825 | 0 | 0 | -0.0019764
38187.5 | 0.46863 | 0 | 0 | -0.0019556
38218.75 | 0.46901 | 0 | 0 | -0.0019341
38250 | 0.4694 | 0 | 0 | -0.0019121
38281.25 | 0.46978 | 0 | 0 | -0.0018894
38312.5 | 0.47017 | 0 | 0 | -0.0018662
38343.75 | 0.47055 | 0 | 0 | -0.0018424
38375 | 0.47093 | 0 | 0 | -0.0018181
38406.25 | 0.47132 | 0 | 0 | -0.0017932
38437.5 | 0.4717 | 0 | 0 | -0.0017678
38468.75 | 0.47208 | 0 | 0 | -0.0017419
38500 | 0.47247 | 0 | 0 | -0.0017155
38531.25 | 0.47285 | 0 | 0 | -0.0016886
38562.5 | 0.47323 | 0 | 0 | -0.0016612
38593.75 | 0.47362 | 0 | 0 | -0.0016333
38625 | 0.474 | 0 | 0 | -0.0016049
38656.25 | 0.47438 | 0 | 0 | -0.0015761
38687.5 | 0.47477 | 0 | 0 | -0.0015469
38718.75 | 0.47515 | 0 | 0 | -0.0015173
38750 | 0.47553 | 0 | 0 | -0.0014872
38781.25 | 0.47592 | 0 | 0 | -0.0014568
38812.5 | 0.4763 | 0 | 0 | -0.0014259
38843.75 | 0.47668 | 0 | 0 | -0.0013947
38875 | 0.47707 | 0 | 0 | -0.0013632
38906.25 | 0.47745 | 0 | 0 | -0.0013313
38937.5 | 0.47784 | 0 | 0 | -0.0012991
38968.75 | 0.47822 | 0 | 0 | -0.0012665
39000 | 0.4786 | 0 | 0 | -0.0012337
39031.25 | 0.47899 | 0 | 0 | -0.0012006
39062.5 | 0.47937 | 0 | 0 | -0.0011672
39093.75 | 0.47975 | 0 | 0 | -0.0011336
39125 | 0.48014 | 0 | 0 | -0.0010997
39156.25 | 0.48052 | 0 | 0 | -0.0010656
39187.5 | 0.4809 | 0 | 0 | -0.0010313
39218.75 | 0.48129 | 0 | 0 | -0.00099679
39250 | 0.48167 | 0 | 0 | -0.00096211
39281.25 | 0.48205 | 0 | 0 | -0.00092726
39312.5 | 0.48244 | 0 | 0 | -0.00089227
39343.75 | 0.48282 | 0 | 0 | -0.00085715
39375 | 0.4832 | 0 | 0 | -0.00082191
39406.25 | 0.48359 | 0 | 0 | -0.00078657
39437.5 | 0.48397 | 0 | 0 | -0.00075115
39468.75 | 0.48435 | 0 | 0 | -0.00071565
39500 | 0.48474 | 0 | 0 | -0.0006801
39531.25 | 0.48512 | 0 | 0 | -0.00064451
39562.5 | 0.4855 | 0 | 0 | -0.00060891
39593.75 | 0.48589 | 0 | 0 | -0.00057329
39625 | 0.48627 | 0 | 0 | -0.00053768
39656.25 | 0.48666 | 0 | 0 | -0.0005021
39687.5 | 0.48704 | 0 | 0 | -0.00046656
39718.75 | 0.48742 | 0 | 0 | -0.00043107
39750 | 0.48781 | 0 | 0 | -0.00039566
39781.25 | 0.48819 | 0 | 0 | -0.00036034
39812.5 | 0.48857 | 0 | 0 | -0.00032511
39843.75 | 0.48896 | 0 | 0 | -0.00029001
39875 | 0.48934 | 0 | 0 | -0.00025504
39906.25 | 0.48972 | 0 | 0 | -0.00022022
39937.5 | 0.49011 | 0 | 0 | -0.00018557
39968.75 | 0.49049 | 0 | 0 | -0.0001511
40000 | 0.49087 | 0 | 0 | -0.00011682
40031.25 | 0.49126 | 0 | 0 | -8.2757e-05
40062.5 | 0.49164 | 0 | 0 | -4.8918e-05
40093.75 | 0.49202 | 0 | 0 | -1.5321e-05
40125 | 0.49241 | 0 | 0 | 1.8021e-05
40156.25 | 0.49279 | 0 | 0 | 5.1091e-05
40187.5 | 0.49317 | 0 | 0 | 8.3876e-05
40218.75 | 0.49356 | 0 | 0 | 0.00011636
40250 | 0.49394 | 0 | 0 | 0.00014853
40281.25 | 0.49433 | 0 | 0 | 0.00018037
40312.5 | 0.49471 | 0 | 0 | 0.00021187
40343.75 | 0.49509 | 0 | 0 | 0.00024301
40375 | 0.49548 | 0 | 0 | 0.00027379
40406.25 | 0.49586 | 0 | 0 | 0.00030417
40437.5 | 0.49624 | 0 | 0 | 0.00033416
40468.75 | 0.49663 | 0 | 0 | 0.00036374
40500 | 0.49701 | 0 | 0 | 0.0003929
40531.25 | 0.49739 | 0 | 0 | 0.00042162
40562.5 | 0.49778 | 0 | 0 | 0.00044988
40593.75 | 0.49816 | 0 | 0 | 0.00047769
40625 | 0.49854 | 0 | 0 | 0.00050502
40656.25 | 0.49893 | 0 | 0 | 0.00053187
40687.5 | 0.49931 | 0 | 0 | 0.00055821
40718.75 | 0.49969 | 0 | 0 | 0.00058405
40750 | 0.50008 | 0 | 0 | 0.00060936
40781.25 | 0.50046 | 0 | 0 | 0.00063415
40812.5 | 0.50084 | 0 | 0 | 0.00065838
40843.75 | 0.50123 | 0 | 0 | 0.00068207
40875 | 0.50161 | 0 | 0 | 0.00070519
40906.25 | 0.502 | 0 | 0 | 0.00072773
40937.5 | 0.50238 | 0 | 0 | 0.00074969
40968.75 | 0.50276 | 0 | 0 | 0.00077105
41000 | 0.50315 | 0 | 0 | 0.00079181
41031.25 | 0.50353 | 0 | 0 | 0.00081195
41062.5 | 0.50391 | 0 | 0 | 0.00083147
41093.75 | 0.5043 | 0 | 0 | 0.00085036
41125 | 0.50468 | 0 | 0 | 0.00086861
41156.25 | 0.50506 | 0 | 0 | 0.00088621
41187.5 | 0.50545 | 0 | 0 | 0.00090316
41218.75 | 0.50583 | 0 | 0 | 0.00091944
41250 | 0.50621 | 0 | 0 | 0.00093506
41281.25 | 0.5066 | 0 | 0 | 0.00094999
41312.5 | 0.50698 | 0 | 0 | 0.00096424
41343.75 | 0.50736 | 0 | 0 | 0.00097781
41375 | 0.50775 | 0 | 0 | 0.00099067
41406.25 | 0.50813 | 0 | 0 | 0.0010028
41437.5 | 0.50851 | 0 | 0 | 0.0010143
41468.75 | 0.5089 | 0 | 0 | 0.001025
41500 | 0.50928 | 0 | 0 | 0.0010351
41531.25 | 0.50967 | 0 | 0 | 0.0010444
41562.5 | 0.51005 | 0 | 0 | 0.0010529
41593.75 | 0.51043 | 0 | 0 | 0.0010608
41625 | 0.51082 | 0 | 0 | 0.0010679
41656.25 | 0.5112 | 0 | 0 | 0.0010743
41687.5 | 0.51158 | 0 | 0 | 0.0010799
41718.75 | 0.51197 | 0 | 0 | 0.0010848
41750 | 0.51235 | 0 | 0 | 0.001089
41781.25 | 0.51273 | 0 | 0 | 0.0010924
41812.5 | 0.51312 | 0 | 0 | 0.001095
41843.75 | 0.5135 | 0 | 0 | 0.0010969
41875 | 0.51388 | 0 | 0 | 0.0010981
41906.25 | 0.51427 | 0 | 0 | 0.0010985
41937.5 | 0.51465 | 0 | 0 | 0.0010981
41968.75 | 0.51503 | 0 | 0 | 0.0010971
42000 | 0.51542 | 0 | 0 | 0.0010952
42031.25 | 0.5158 | 0 | 0 | 0.0010926
42062.5 | 0.51618 | 0 | 0 | 0.0010893
42093.75 | 0.51657 | 0 | 0 | 0.0010852
42125 | 0.51695 | 0 | 0 | 0.0010804
42156.25 | 0.51734 | 0 | 0 | 0.0010748
42187.5 | 0.51772 | 0 | 0 | 0.0010685
42218.75 | 0.5181 | 0 | 0 | 0.0010614
42250 | 0.51849 | 0 | 0 | 0.0010536
42281.25 | 0.51887 | 0 | 0 | 0.0010451
42312.5 | 0.51925 | 0 | 0 | 0.0010359
42343.75 | 0.51964 | 0 | 0 | 0.0010259
42375 | 0.52002 | 0 | 0 | 0.0010152
42406.25 | 0.5204 | 0 | 0 | 0.0010038
42437.5 | 0.52079 | 0 | 0 | 0.00099169
42468.75 | 0.52117 | 0 | 0 | 0.00097888
42500 | 0.52155 | 0 | 0 | 0.00096536
42531.25 | 0.52194 | 0 | 0 | 0.00095115
42562.5 | 0.52232 | 0 | 0 | 0.00093626
42593.75 | 0.5227 | 0 | 0 | 0.00092069
42625 | 0.52309 | 0 | 0 | 0.00090444
42656.25 | 0.52347 | 0 | 0 | 0.00088753
42687.5 | 0.52385 | 0 | 0 | 0.00086996
42718.75 | 0.52424 | 0 | 0 | 0.00085174
42750 | 0.52462 | 0 | 0 | 0.00083288
42781.25 | 0.525 | 0 | 0 | 0.00081338
42812.5 | 0.52539 | 0 | 0 | 0.00079325
42843.75 | 0.52577 | 0 | 0 | 0.00077252
42875 | 0.52616 | 0 | 0 | 0.00075117
42906.25 | 0.52654 | 0 | 0 | 0.00072922
42937.5 | 0.52692 | 0 | 0 | 0.00070669
42968.75 | 0.52731 | 0 | 0 | 0.00068357
43000 | 0.52769 | 0 | 0 | 0.00065989
43031.25 | 0.52807 | 0 | 0 | 0.00063565
43062.5 | 0.52846 | 0 | 0 | 0.00061086
43093.75 | 0.52884 | 0 | 0 | 0.00058554
43125 | 0.52922 | 0 | 0 | 0.00055969
43156.25 | 0.52961 | 0 | 0 | 0.00053333
43187.5 | 0.52999 | 0 | 0 | 0.00050646
43218.75 | 0.53037 | 0 | 0 | 0.00047911
43250 | 0.53076 | 0 | 0 | 0.00045127
43281.25 | 0.53114 | 0 | 0 | 0.00042297
43312.5 | 0.53152 | 0 | 0 | 0.00039422
43343.75 | 0.53191 | 0 | 0 | 0.00036503
43375 | 0.53229 | 0 | 0 | 0.0003354
43406.25 | 0.53267 | 0 | 0 | 0.00030537
43437.5 | 0.53306 | 0 | 0 | 0.00027493
43468.75 | 0.53344 | 0 | 0 | 0.0002441
43500 | 0.53383 | 0 | 0 | 0.0002129
43531.25 | 0.53421 | 0 | 0 | 0.00018133
43562.5 | 0.53459 | 0 | 0 | 0.00014942
43593.75 | 0.53498 | 0 | 0 | 0.00011718
43625 | 0.53536 | 0 | 0 | 8.4619e-05
43656.25 | 0.53574 | 0 | 0 | 5.1753e-05
43687.5 | 0.53613 | 0 | 0 | 1.8597e-05
43718.75 | 0.53651 | 0 | 0 | -1.4834e-05
43750 | 0.53689 | 0 | 0 | -4.8525e-05
43781.25 | 0.53728 | 0 | 0 | -8.2462e-05
43812.5 | 0.53766 | 0 | 0 | -0.00011663
43843.75 | 0.53804 | 0 | 0 | -0.00015101
43875 | 0.53843 | 0 | 0 | -0.00018559
43906.25 | 0.53881 | 0 | 0 | -0.00022036
43937.5 | 0.53919 | 0 | 0 | -0.0002553
43968.75 | 0.53958 | 0 | 0 | -0.00029039
44000 | 0.53996 | 0 | 0 | -0.00032562
44031.25 | 0.54034 | 0 | 0 | -0.00036097
44062.5 | 0.54073 | 0 | 0 | -0.00039643
44093.75 | 0.54111 | 0 | 0 | -0.00043199
44125 | 0.5415 | 0 | 0 | -0.00046762
44156.25 | 0.54188 | 0 | 0 | -0.0005033
44187.5 | 0.54226 | 0 | 0 | -0.00053904
44218.75 | 0.54265 | 0 | 0 | -0.0005748
44250 | 0.54303 | 0 | 0 | -0.00061057
44281.25 | 0.54341 | 0 | 0 | -0.00064635
44312.5 | 0.5438 | 0 | 0 | -0.0006821
44343.75 | 0.54418 | 0 | 0 | -0.00071782
44375 | 0.54456 | 0 | 0 | -0.00075349
44406.25 | 0.54495 | 0 | 0 | -0.00078909
44437.5 | 0.54533 | 0 | 0 | -0.00082461
44468.75 | 0.54571 | 0 | 0 | -0.00086003
44500 | 0.5461 | 0 | 0 | -0.00089534
44531.25 | 0.54648 | 0 | 0 | -0.00093052
44562.5 | 0.54686 | 0 | 0 | -0.00096556
44593.75 | 0.54725 | 0 | 0 | -0.0010004
44625 | 0.54763 | 0 | 0 | -0.0010351
44656.25 | 0.54801 | 0 | 0 | -0.0010696
44687.5 | 0.5484 | 0 | 0 | -0.001104
44718.75 | 0.54878 | 0 | 0 | -0.001138
44750 | 0.54917 | 0 | 0 | -0.0011719
44781.25 | 0.54955 | 0 | 0 | -0.0012055
44812.5 | 0.54993 | 0 | 0 | -0.0012388
44843.75 | 0.55032 | 0 | 0 | -0.0012719
44875 | 0.5507 | 0 | 0 | -0.0013046
44906.25 | 0.55108 | 0 | 0 | -0.0013371
44937.5 | 0.55147 | 0 | 0 | -0.0013692
44968.75 | 0.55185 | 0 | 0 | -0.001401
45000 | 0.55223 | 0 | 0 | -0.0014324
45031.25 | 0.55262 | 0 | 0 | -0.0014634
45062.5 | 0.553 | 0 | 0 | -0.0014941
45093.75 | 0.55338 | 0 | 0 | -0.0015244
45125 | 0.55377 | 0 | 0 | -0.0015543
45156.25 | 0.55415 | 0 | 0 | -0.0015838
45187.5 | 0.55453 | 0 | 0 | -0.0016128
45218.75 | 0.55492 | 0 | 0 | -0.0016414
45250 | 0.5553 | 0 | 0 | -0.0016695
45281.25 | 0.55568 | 0 | 0 | -0.0016971
45312.5 | 0.55607 | 0 | 0 | -0.0017243
45343.75 | 0.55645 | 0 | 0 | -0.001751
45375 | 0.55684 | 0 | 0 | -0.0017771
45406.25 | 0.55722 | 0 | 0 | -0.0018028
45437.5 | 0.5576 | 0 | 0 | -0.0018279
45468.75 | 0.55799 | 0 | 0 | -0.0018525
45500 | 0.55837 | 0 | 0 | -0.0018765
45531.25 | 0.55875 | 0 | 0 | -0.0018999
45562.5 | 0.55914 | 0 | 0 | -0.0019228
45593.75 | 0.55952 | 0 | 0 | -0.0019451
45625 | 0.5599 | 0 | 0 | -0.0019668
45656.25 | 0.56029 | 0 | 0 | -0.0019879
45687.5 | 0.56067 | 0 | 0 | -0.0020084
45718.75 | 0.56105 | 0 | 0 | -0.0020283
45750 | 0.56144 | 0 | 0 | -0.0020475
45781.25 | 0.56182 | 0 | 0 | -0.0020661
45812.5 | 0.5622 | 0 | 0 | -0.0020841
45843.75 | 0.56259 | 0 | 0 | -0.0021014
45875 | 0.56297 | 0 | 0 | -0.002118
45906.25 | 0.56335 | 0 | 0 | -0.002134
45937.5 | 0.56374 | 0 | 0 | -0.0021492
45968.75 | 0.56412 | 0 | 0 | -0.0021638
46000 | 0.5645 | 0 | 0 | -0.0021778
46031.25 | 0.56489 | 0 | 0 | -0.002191
46062.5 | 0.56527 | 0 | 0 | -0.0022035
46093.75 | 0.56566 | 0 | 0 | -0.0022153
46125 | 0.56604 | 0 | 0 | -0.0022264
46156.25 | 0.56642 | 0 | 0 | -0.0022367
46187.5 | 0.56681 | 0 | 0 | -0.0022464
46218.75 | 0.56719 | 0 | 0 | -0.0022553
46250 | 0.56757 | 0 | 0 | -0.0022635
46281.25 | 0.56796 | 0 | 0 | -0.002271
46312.5 | 0.56834 | 0 | 0 | -0.0022777
46343.75 | 0.56872 | 0 | 0 | -0.0022837
46375 | 0.56911 | 0 | 0 | -0.0022889
46406.25 | 0.56949 | 0 | 0 | -0.0022934
46437.5 | 0.56987 | 0 | 0 | -0.0022971
46468.75 | 0.57026 | 0 | 0 | -0.0023001
46500 | 0.57064 | 0 | 0 | -0.0023023
46531.25 | 0.57102 | 0 | 0 | -0.0023038
46562.5 | 0.57141 | 0 | 0 | -0.0023046
46593.75 | 0.57179 | 0 | 0 | -0.0023045
46625 | 0.57217 | 0 | 0 | -0.0023038
46656.25 | 0.57256 | 0 | 0 | -0.0023022
46687.5 | 0.57294 | 0 | 0 | -0.0023
46718.75 | 0.57333 | 0 | 0 | -0.0022969
46750 | 0.57371 | 0 | 0 | -0.0022932
46781.25 | 0.57409 | 0 | 0 | -0.0022886
46812.5 | 0.57448 | 0 | 0 | -0.0022834
46843.75 | 0.57486 | 0 | 0 | -0.0022773
46875 | 0.57524 | 0 | 0 | -0.0022706
46906.25 | 0.57563 | 0 | 0 | -0.0022631
46937.5 | 0.57601 | 0 | 0 | -0.0022549
46968.75 | 0.57639 | 0 | 0 | -0.0022459
47000 | 0.57678 | 0 | 0 | -0.0022362
47031.25 | 0.57716 | 0 | 0 | -0.0022258
47062.5 | 0.57754 | 0 | 0 | -0.0022147
47093.75 | 0.57793 | 0 | 0 | -0.0022029
47125 | 0.57831 | 0 | 0 | -0.0021903
47156.25 | 0.57869 | 0 | 0 | -0.0021771
47187.5 | 0.57908 | 0 | 0 | -0.0021631
47218.75 | 0.57946 | 0 | 0 | -0.0021485
47250 | 0.57984 | 0 | 0 | -0.0021331
47281.25 | 0.58023 | 0 | 0 | -0.0021172
47312.5 | 0.58061 | 0 | 0 | -0.0021005
47343.75 | 0.581 | 0 | 0 | -0.0020832
47375 | 0.58138 | 0 | 0 | -0.0020652
47406.25 | 0.58176 | 0 | 0 | -0.0020465
47437.5 | 0.58215 | 0 | 0 | -0.0020273
47468.75 | 0.58253 | 0 | 0 | -0.0020074
47500 | 0.58291 | 0 | 0 | -0.0019868
47531.25 | 0.5833 | 0 | 0 | -0.0019657
47562.5 | 0.58368 | 0 | 0 | -0.001944
47593.75 | 0.58406 | 0 | 0 | -0.0019217
47625 | 0.58445 | 0 | 0 | -0.0018987
47656.25 | 0.58483 | 0 | 0 | -0.0018753
47687.5 | 0.58521 | 0 | 0 | -0.0018512
47718.75 | 0.5856 | 0 | 0 | -0.0018266
47750 | 0.58598 | 0 | 0 | -0.0018015
47781.25 | 0.58636 | 0 | 0 | -0.0017758
47812.5 | 0.58675 | 0 | 0 | -0.0017496
47843.75 | 0.58713 | 0 | 0 | -0.0017229
47875 | 0.58751 | 0 | 0 | -0.0016957
47906.25 | 0.5879 | 0 | 0 | -0.0016681
47937.5 | 0.58828 | 0 | 0 | -0.0016399
47968.75 | 0.58867 | 0 | 0 | -0.0016113
48000 | 0.58905 | 0 | 0 | -0.0015823
48031.25 | 0.58943 | 0 | 0 | -0.0015528
48062.5 | 0.58982 | 0 | 0 | -0.0015229
48093.75 | 0.5902 | 0 | 0 | -0.0014926
48125 | 0.59058 | 0 | 0 | -0.0014619
48156.25 | 0.59097 | 0 | 0 | -0.0014308
48187.5 | 0.59135 | 0 | 0 | -0.0013994
48218.75 | 0.59173 | 0 | 0 | -0.0013676
48250 | 0.59212 | 0 | 0 | -0.0013355
48281.25 | 0.5925 | 0 | 0 | -0.001303
48312.5 | 0.59288 | 0 | 0 | -0.0012703
48343.75 | 0.59327 | 0 | 0 | -0.0012372
48375 | 0.59365 | 0 | 0 | -0.0012039
48406.25 | 0.59403 | 0 | 0 | -0.0011703
48437.5 | 0.59442 | 0 | 0 | -0.0011364
48468.75 | 0.5948 | 0 | 0 | -0.0011024
48500 | 0.59518 | 0 | 0 | -0.0010681
48531.25 | 0.59557 | 0 | 0 | -0.0010336
48562.5 | 0.59595 | 0 | 0 | -0.00099887
48593.75 | 0.59634 | 0 | 0 | -0.000964
48625 | 0.59672 | 0 | 0 | -0.00092898
48656.25 | 0.5971 | 0 | 0 | -0.00089382
48687.5 | 0.59749 | 0 | 0 | -0.00085853
48718.75 | 0.59787 | 0 | 0 | -0.00082313
48750 | 0.59825 | 0 | 0 | -0.00078764
48781.25 | 0.59864 | 0 | 0 | -0.00075206
48812.5 | 0.59902 | 0 | 0 | -0.00071642
48843.75 | 0.5994 | 0 | 0 | -0.00068074
48875 | 0.59979 | 0 | 0 | -0.00064502
48906.25 | 0.60017 | 0 | 0 | -0.00060929
48937.5 | 0.60055 | 0 | 0 | -0.00057356
48968.75 | 0.60094 | 0 | 0 | -0.00053784
49000 | 0.60132 | 0 | 0 | -0.00050216
49031.25 | 0.6017 | 0 | 0 | -0.00046652
49062.5 | 0.60209 | 0 | 0 | -0.00043095
49093.75 | 0.60247 | 0 | 0 | -0.00039545
49125 | 0.60285 | 0 | 0 | -0.00036006
49156.25 | 0.60324 | 0 | 0 | -0.00032477
49187.5 | 0.60362 | 0 | 0 | -0.00028961
49218.75 | 0.604 | 0 | 0 | -0.00025459
49250 | 0.60439 | 0 | 0 | -0.00021973
49281.25 | 0.60477 | 0 | 0 | -0.00018504
49312.5 | 0.60516 | 0 | 0 | -0.00015054
49343.75 | 0.60554 | 0 | 0 | -0.00011625
49375 | 0.60592 | 0 | 0 | -8.2175e-05
49406.25 | 0.60631 | 0 | 0 | -4.8335e-05
49437.5 | 0.60669 | 0 | 0 | -1.4745e-05
49468.75 | 0.60707 | 0 | 0 | 1.858e-05
49500 | 0.60746 | 0 | 0 | 5.1626e-05
49531.25 | 0.60784 | 0 | 0 | 8.4378e-05
49562.5 | 0.60822 | 0 | 0 | 0.00011682
49593.75 | 0.60861 | 0 | 0 | 0.00014894
49625 | 0.60899 | 0 | 0 | 0.00018072
49656.25 | 0.60937 | 0 | 0 | 0.00021215
49687.5 | 0.60976 | 0 | 0 | 0.00024322
49718.75 | 0.61014 | 0 | 0 | 0.0002739
49750 | 0.61052 | 0 | 0 | 0.00030419
49781.25 | 0.61091 | 0 | 0 | 0.00033408
49812.5 | 0.61129 | 0 | 0 | 0.00036354
49843.75 | 0.61167 | 0 | 0 | 0.00039258
49875 | 0.61206 | 0 | 0 | 0.00042116
49906.25 | 0.61244 | 0 | 0 | 0.00044929
49937.5 | 0.61283 | 0 | 0 | 0.00047694
49968.75 | 0.61321 | 0 | 0 | 0.00050412
50000 | 0.61359 | 0 | 0 | 0.00053079
50031.25 | 0.61398 | 0 | 0 | 0.00055696
50062.5 | 0.61436 | 0 | 0 | 0.00058261
50093.75 | 0.61474 | 0 | 0 | 0.00060773
50125 | 0.61513 | 0 | 0 | 0.0006323
50156.25 | 0.61551 | 0 | 0 | 0.00065633
50187.5 | 0.61589 | 0 | 0 | 0.00067979
50218.75 | 0.61628 | 0 | 0 | 0.00070267
50250 | 0.61666 | 0 | 0 | 0.00072497
50281.25 | 0.61704 | 0 | 0 | 0.00074668
50312.5 | 0.61743 | 0 | 0 | 0.00076778
50343.75 | 0.61781 | 0 | 0 | 0.00078827
50375 | 0.61819 | 0 | 0 | 0.00080814
50406.25 | 0.61858 | 0 | 0 | 0.00082737
50437.5 | 0.61896 | 0 | 0 | 0.00084596
50468.75 | 0.61934 | 0 | 0 | 0.00086391
50500 | 0.61973 | 0 | 0 | 0.0008812
50531.25 | 0.62011 | 0 | 0 | 0.00089782
50562.5 | 0.6205 | 0 | 0 | 0.00091378
50593.75 | 0.62088 | 0 | 0 | 0.00092905
50625 | 0.62126 | 0 | 0 | 0.00094364
50656.25 | 0.62165 | 0 | 0 | 0.00095754
50687.5 | 0.62203 | 0 | 0 | 0.00097074
50718.75 | 0.62241 | 0 | 0 | 0.00098323
50750 | 0.6228 | 0 | 0 | 0.00099502
50781.25 | 0.62318 | 0 | 0 | 0.0010061
50812.5 | 0.62356 | 0 | 0 | 0.0010164
50843.75 | 0.62395 | 0 | 0 | 0.0010261
50875 | 0.62433 | 0 | 0 | 0.001035
50906.25 | 0.62471 | 0 | 0 | 0.0010431
50937.5 | 0.6251 | 0 | 0 | 0.0010505
50968.75 | 0.62548 | 0 | 0 | 0.0010572
51000 | 0.62586 | 0 | 0 | 0.0010632
51031.25 | 0.62625 | 0 | 0 | 0.0010684
51062.5 | 0.62663 | 0 | 0 | 0.0010728
51093.75 | 0.62701 | 0 | 0 | 0.0010765
51125 | 0.6274 | 0 | 0 | 0.0010794
51156.25 | 0.62778 | 0 | 0 | 0.0010816
51187.5 | 0.62817 | 0 | 0 | 0.0010831
51218.75 | 0.62855 | 0 | 0 | 0.0010838
51250 | 0.62893 | 0 | 0 | 0.0010837
51281.25 | 0.62932 | 0 | 0 | 0.0010828
51312.5 | 0.6297 | 0 | 0 | 0.0010813
51343.75 | 0.63008 | 0 | 0 | 0.0010789
51375 | 0.63047 | 0 | 0 | 0.0010758
51406.25 | 0.63085 | 0 | 0 | 0.001072
51437.5 | 0.63123 | 0 | 0 | 0.0010674
51468.75 | 0.63162 | 0 | 0 | 0.001062
51500 | 0.632 | 0 | 0 | 0.0010559
51531.25 | 0.63238 | 0 | 0 | 0.0010491
51562.5 | 0.63277 | 0 | 0 | 0.0010415
51593.75 | 0.63315 | 0 | 0 | 0.0010332
51625 | 0.63353 | 0 | 0 | 0.0010242
51656.25 | 0.63392 | 0 | 0 | 0.0010144
51687.5 | 0.6343 | 0 | 0 | 0.0010039
51718.75 | 0.63468 | 0 | 0 | 0.00099266
51750 | 0.63507 | 0 | 0 | 0.00098072
51781.25 | 0.63545 | 0 | 0 | 0.00096807
51812.5 | 0.63584 | 0 | 0 | 0.00095471
51843.75 | 0.63622 | 0 | 0 | 0.00094066
51875 | 0.6366 | 0 | 0 | 0.00092591
51906.25 | 0.63699 | 0 | 0 | 0.00091047
51937.5 | 0.63737 | 0 | 0 | 0.00089435
51968.75 | 0.63775 | 0 | 0 | 0.00087757
52000 | 0.63814 | 0 | 0 | 0.00086011
52031.25 | 0.63852 | 0 | 0 | 0.000842
52062.5 | 0.6389 | 0 | 0 | 0.00082324
52093.75 | 0.63929 | 0 | 0 | 0.00080384
52125 | 0.63967 | 0 | 0 | 0.0007838
52156.25 | 0.64005 | 0 | 0 | 0.00076314
52187.5 | 0.64044 | 0 | 0 | 0.00074187
52218.75 | 0.64082 | 0 | 0 | 0.00071999
52250 | 0.6412 | 0 | 0 | 0.00069751
52281.25 | 0.64159 | 0 | 0 | 0.00067445
52312.5 | 0.64197 | 0 | 0 | 0.00065082
52343.75 | 0.64235 | 0 | 0 | 0.00062662
52375 | 0.64274 | 0 | 0 | 0.00060186
52406.25 | 0.64312 | 0 | 0 | 0.00057656
52437.5 | 0.6435 | 0 | 0 | 0.00055073
52468.75 | 0.64389 | 0 | 0 | 0.00052438
52500 | 0.64427 | 0 | 0 | 0.00049752
52531.25 | 0.64466 | 0 | 0 | 0.00047016
52562.5 | 0.64504 | 0 | 0 | 0.00044232
52593.75 | 0.64542 | 0 | 0 | 0.000414
52625 | 0.64581 | 0 | 0 | 0.00038522
52656.25 | 0.64619 | 0 | 0 | 0.000356
52687.5 | 0.64657 | 0 | 0 | 0.00032634
52718.75 | 0.64696 | 0 | 0 | 0.00029626
52750 | 0.64734 | 0 | 0 | 0.00026578
52781.25 | 0.64772 | 0 | 0 | 0.0002349
52812.5 | 0.64811 | 0 | 0 | 0.00020363
52843.75 | 0.64849 | 0 | 0 | 0.00017201
52875 | 0.64887 | 0 | 0 | 0.00014002
52906.25 | 0.64926 | 0 | 0 | 0.0001077
52937.5 | 0.64964 | 0 | 0 | 7.506e-05
52968.75 | 0.65002 | 0 | 0 | 4.2106e-05
53000 | 0.65041 | 0 | 0 | 8.8575e-06
53031.25 | 0.65079 | 0 | 0 | -2.4672e-05
53062.5 | 0.65117 | 0 | 0 | -5.8466e-05
53093.75 | 0.65156 | 0 | 0 | -9.2511e-05
53125 | 0.65194 | 0 | 0 | -0.00012679
53156.25 | 0.65233 | 0 | 0 | -0.00016129
53187.5 | 0.65271 | 0 | 0 | -0.000196
53218.75 | 0.65309 | 0 | 0 | -0.00023089
53250 | 0.65348 | 0 | 0 | -0.00026596
53281.25 | 0.65386 | 0 | 0 | -0.00030118
53312.5 | 0.65424 | 0 | 0 | -0.00033655
53343.75 | 0.65463 | 0 | 0 | -0.00037205
53375 | 0.65501 | 0 | 0 | -0.00040766
53406.25 | 0.65539 | 0 | 0 | -0.00044336
53437.5 | 0.65578 | 0 | 0 | -0.00047914
53468.75 | 0.65616 | 0 | 0 | -0.00051498
53500 | 0.65654 | 0 | 0 | -0.00055087
53531.25 | 0.65693 | 0 | 0 | -0.0005868
53562.5 | 0.65731 | 0 | 0 | -0.00062273
53593.75 | 0.65769 | 0 | 0 | -0.00065867
53625 | 0.65808 | 0 | 0 | -0.00069459
53656.25 | 0.65846 | 0 | 0 | -0.00073048
53687.5 | 0.65884 | 0 | 0 | -0.00076632
53718.75 | 0.65923 | 0 | 0 | -0.0008021
53750 | 0.65961 | 0 | 0 | -0.00083779
53781.25 | 0.66 | 0 | 0 | -0.00087339
53812.5 | 0.66038 | 0 | 0 | -0.00090888
53843.75 | 0.66076 | 0 | 0 | -0.00094424
53875 | 0.66115 | 0 | 0 | -0.00097945
53906.25 | 0.66153 | 0 | 0 | -0.0010145
53937.5 | 0.66191 | 0 | 0 | -0.0010494
53968.75 | 0.6623 | 0 | 0 | -0.0010841
54000 | 0.66268 | 0 | 0 | -0.0011186
54031.25 | 0.66306 | 0 | 0 | -0.0011528
54062.5 | 0.66345 | 0 | 0 | -0.0011869
54093.75 | 0.66383 | 0 | 0 | -0.0012206
54125 | 0.66421 | 0 | 0 | -0.0012541
54156.25 | 0.6646 | 0 | 0 | -0.0012874
54187.5 | 0.66498 | 0 | 0 | -0.0013203
54218.75 | 0.66536 | 0 | 0 | -0.0013529
54250 | 0.66575 | 0 | 0 | -0.0013852
54281.25 | 0.66613 | 0 | 0 | -0.0014171
54312.5 | 0.66651 | 0 | 0 | -0.0014487
54343.75 | 0.6669 | 0 | 0 | -0.00148
54375 | 0.66728 | 0 | 0 | -0.0015108
54406.25 | 0.66767 | 0 | 0 | -0.0015413
54437.5 | 0.66805 | 0 | 0 | -0.0015713
54468.75 | 0.66843 | 0 | 0 | -0.0016009
54500 | 0.66882 | 0 | 0 | -0.0016301
54531.25 | 0.6692 | 0 | 0 | -0.0016588
54562.5 | 0.66958 | 0 | 0 | -0.0016871
54593.75 | 0.66997 | 0 | 0 | -0.0017149
54625 | 0.67035 | 0 | 0 | -0.0017422
54656.25 | 0.67073 | 0 | 0 | -0.001769
54687.5 | 0.67112 | 0 | 0 | -0.0017953
54718.75 | 0.6715 | 0 | 0 | -0.0018211
54750 | 0.67188 | 0 | 0 | -0.0018463
54781.25 | 0.67227 | 0 | 0 | -0.001871
54812.5 | 0.67265 | 0 | 0 | -0.0018951
54843.75 | 0.67303 | 0 | 0 | -0.0019187
54875 | 0.67342 | 0 | 0 | -0.0019417
54906.25 | 0.6738 | 0 | 0 | -0.001964
54937.5 | 0.67418 | 0 | 0 | -0.0019858
54968.75 | 0.67457 | 0 | 0 | -0.002007
55000 | 0.67495 | 0 | 0 | -0.0020276
55031.25 | 0.67534 | 0 | 0 | -0.0020475
55062.5 | 0.67572 | 0 | 0 | -0.0020668
55093.75 | 0.6761 | 0 | 0 | -0.0020855
55125 | 0.67649 | 0 | 0 | -0.0021035
55156.25 | 0.67687 | 0 | 0 | -0.0021209
55187.5 | 0.67725 | 0 | 0 | -0.0021375
55218.75 | 0.67764 | 0 | 0 | -0.0021535
55250 | 0.67802 | 0 | 0 | -0.0021688
55281.25 | 0.6784 | 0 | 0 | -0.0021835
55312.5 | 0.67879 | 0 | 0 | -0.0021974
55343.75 | 0.67917 | 0 | 0 | -0.0022106
55375 | 0.67955 | 0 | 0 | -0.0022231
55406.25 | 0.67994 | 0 | 0 | -0.0022349
55437.5 | 0.68032 | 0 | 0 | -0.002246
55468.75 | 0.6807 | 0 | 0 | -0.0022564
55500 | 0.68109 | 0 | 0 | -0.002266
55531.25 | 0.68147 | 0 | 0 | -0.0022749
55562.5 | 0.68185 | 0 | 0 | -0.002283
55593.75 | 0.68224 | 0 | 0 | -0.0022904
55625 | 0.68262 | 0 | 0 | -0.0022971
55656.25 | 0.683 | 0 | 0 | -0.002303
55687.5 | 0.68339 | 0 | 0 | -0.0023082
55718.75 | 0.68377 | 0 | 0 | -0.0023126
55750 | 0.68416 | 0 | 0 | -0.0023162
55781.25 | 0.68454 | 0 | 0 | -0.0023191
55812.5 | 0.68492 | 0 | 0 | -0.0023213
55843.75 | 0.68531 | 0 | 0 | -0.0023226
55875 | 0.68569 | 0 | 0 | -0.0023232
55906.25 | 0.68607 | 0 | 0 | -0.0023231
55937.5 | 0.68646 | 0 | 0 | -0.0023222
55968.75 | 0.68684 | 0 | 0 | -0.0023205
56000 | 0.68722 | 0 | 0 | -0.0023181
56031.25 | 0.68761 | 0 | 0 | -0.0023149
56062.5 | 0.68799 | 0 | 0 | -0.002311
56093.75 | 0.68837 | 0 | 0 | -0.0023063
56125 | 0.68876 | 0 | 0 | -0.0023008
56156.25 | 0.68914 | 0 | 0 | -0.0022946
56187.5 | 0.68952 | 0 | 0 | -0.0022877
56218.75 | 0.68991 | 0 | 0 | -0.00228
56250 | 0.69029 | 0 | 0 | -0.0022715
56281.25 | 0.69067 | 0 | 0 | -0.0022624
56312.5 | 0.69106 | 0 | 0 | -0.0022525
56343.75 | 0.69144 | 0 | 0 | -0.0022418
56375 | 0.69183 | 0 | 0 | -0.0022304
56406.25 | 0.69221 | 0 | 0 | -0.0022184
56437.5 | 0.69259 | 0 | 0 | -0.0022056
56468.75 | 0.69298 | 0 | 0 | -0.002192
56500 | 0.69336 | 0 | 0 | -0.0021778
56531.25 | 0.69374 | 0 | 0 | -0.0021629
56562.5 | 0.69413 | 0 | 0 | -0.0021473
56593.75 | 0.69451 | 0 | 0 | -0.002131
56625 | 0.69489 | 0 | 0 | -0.0021141
56656.25 | 0.69528 | 0 | 0 | -0.0020964
56687.5 | 0.69566 | 0 | 0 | -0.0020782
56718.75 | 0.69604 | 0 | 0 | -0.0020592
56750 | 0.69643 | 0 | 0 | -0.0020396
56781.25 | 0.69681 | 0 | 0 | -0.0020194
56812.5 | 0.69719 | 0 | 0 | -0.0019985
56843.75 | 0.69758 | 0 | 0 | -0.0019771
56875 | 0.69796 | 0 | 0 | -0.001955
56906.25 | 0.69834 | 0 | 0 | -0.0019323
56937.5 | 0.69873 | 0 | 0 | -0.0019091
56968.75 | 0.69911 | 0 | 0 | -0.0018852
57000 | 0.6995 | 0 | 0 | -0.0018608
57031.25 | 0.69988 | 0 | 0 | -0.0018359
57062.5 | 0.70026 | 0 | 0 | -0.0018103
57093.75 | 0.70065 | 0 | 0 | -0.0017843
57125 | 0.70103 | 0 | 0 | -0.0017577
57156.25 | 0.70141 | 0 | 0 | -0.0017307
57187.5 | 0.7018 | 0 | 0 | -0.0017031
57218.75 | 0.70218 | 0 | 0 | -0.001675
57250 | 0.70256 | 0 | 0 | -0.0016465
57281.25 | 0.70295 | 0 | 0 | -0.0016175
57312.5 | 0.70333 | 0 | 0 | -0.0015881
57343.75 | 0.70371 | 0 | 0 | -0.0015582
57375 | 0.7041 | 0 | 0 | -0.0015279
57406.25 | 0.70448 | 0 | 0 | -0.0014972
57437.5 | 0.70486 | 0 | 0 | -0.0014661
57468.75 | 0.70525 | 0 | 0 | -0.0014346
57500 | 0.70563 | 0 | 0 | -0.0014027
57531.25 | 0.70601 | 0 | 0 | -0.0013705
57562.5 | 0.7064 | 0 | 0 | -0.001338
57593.75 | 0.70678 | 0 | 0 | -0.0013051
57625 | 0.70717 | 0 | 0 | -0.001272
57656.25 | 0.70755 | 0 | 0 | -0.0012385
57687.5 | 0.70793 | 0 | 0 | -0.0012048
57718.75 | 0.70832 | 0 | 0 | -0.0011708
57750 | 0.7087 | 0 | 0 | -0.0011365
57781.25 | 0.70908 | 0 | 0 | -0.001102
57812.5 | 0.70947 | 0 | 0 | -0.0010673
57843.75 | 0.70985 | 0 | 0 | -0.0010324
57875 | 0.71023 | 0 | 0 | -0.00099729
57906.25 | 0.71062 | 0 | 0 | -0.00096202
57937.5 | 0.711 | 0 | 0 | -0.00092659
57968.75 | 0.71138 | 0 | 0 | -0.00089102
58000 | 0.71177 | 0 | 0 | -0.00085533
58031.25 | 0.71215 | 0 | 0 | -0.00081953
58062.5 | 0.71253 | 0 | 0 | -0.00078364
58093.75 | 0.71292 | 0 | 0 | -0.00074767
58125 | 0.7133 | 0 | 0 | -0.00071164
58156.25 | 0.71368 | 0 | 0 | -0.00067557
58187.5 | 0.71407 | 0 | 0 | -0.00063947
58218.75 | 0.71445 | 0 | 0 | -0.00060335
58250 | 0.71484 | 0 | 0 | -0.00056724
58281.25 | 0.71522 | 0 | 0 | -0.00053115
58312.5 | 0.7156 | 0 | 0 | -0.0004951
58343.75 | 0.71599 | 0 | 0 | -0.0004591
58375 | 0.71637 | 0 | 0 | -0.00042317
58406.25 | 0.71675 | 0 | 0 | -0.00038732
58437.5 | 0.71714 | 0 | 0 | -0.00035158
58468.75 | 0.71752 | 0 | 0 | -0.00031595
58500 | 0.7179 | 0 | 0 | -0.00028045
58531.25 | 0.71829 | 0 | 0 | -0.0002451
58562.5 | 0.71867 | 0 | 0 | -0.00020992
58593.75 | 0.71905 | 0 | 0 | -0.00017491
58625 | 0.71944 | 0 | 0 | -0.0001401
58656.25 | 0.71982 | 0 | 0 | -0.00010551
58687.5 | 0.7202 | 0 | 0 | -7.1134e-05
58718.75 | 0.72059 | 0 | 0 | -3.7004e-05
58750 | 0.72097 | 0 | 0 | -3.1311e-06
58781.25 | 0.72135 | 0 | 0 | 3.0469e-05
58812.5 | 0.72174 | 0 | 0 | 6.3783e-05
58843.75 | 0.72212 | 0 | 0 | 9.6794e-05
58875 | 0.7225 | 0 | 0 | 0.00012949
58906.25 | 0.72289 | 0 | 0 | 0.00016185
58937.5 | 0.72327 | 0 | 0 | 0.00019387
58968.75 | 0.72366 | 0 | 0 | 0.00022552
59000 | 0.72404 | 0 | 0 | 0.00025681
59031.25 | 0.72442 | 0 | 0 | 0.0002877
59062.5 | 0.72481 | 0 | 0 | 0.00031819
59093.75 | 0.72519 | 0 | 0 | 0.00034827
59125 | 0.72557 | 0 | 0 | 0.00037791
59156.25 | 0.72596 | 0 | 0 | 0.00040712
59187.5 | 0.72634 | 0 | 0 | 0.00043586
59218.75 | 0.72672 | 0 | 0 | 0.00046414
59250 | 0.72711 | 0 | 0 | 0.00049194
59281.25 | 0.72749 | 0 | 0 | 0.00051925
59312.5 | 0.72787 | 0 | 0 | 0.00054605
59343.75 | 0.72826 | 0 | 0 | 0.00057233
59375 | 0.72864 | 0 | 0 | 0.00059808
59406.25 | 0.72902 | 0 | 0 | 0.00062329
59437.5 | 0.72941 | 0 | 0 | 0.00064795
59468.75 | 0.72979 | 0 | 0 | 0.00067204
59500 | 0.73017 | 0 | 0 | 0.00069556
59531.25 | 0.73056 | 0 | 0 | 0.00071849
59562.5 | 0.73094 | 0 | 0 | 0.00074084
59593.75 | 0.73133 | 0 | 0 | 0.00076257
59625 | 0.73171 | 0 | 0 | 0.00078369
59656.25 | 0.73209 | 0 | 0 | 0.00080419
59687.5 | 0.73248 | 0 | 0 | 0.00082405
59718.75 | 0.73286 | 0 | 0 | 0.00084327
59750 | 0.73324 | 0 | 0 | 0.00086184
59781.25 | 0.73363 | 0 | 0 | 0.00087975
59812.5 | 0.73401 | 0 | 0 | 0.00089699
59843.75 | 0.73439 | 0 | 0 | 0.00091356
59875 | 0.73478 | 0 | 0 | 0.00092945
59906.25 | 0.73516 | 0 | 0 | 0.00094464
59937.5 | 0.73554 | 0 | 0 | 0.00095914
59968.75 | 0.73593 | 0 | 0 | 0.00097294
60000 | 0.73631 | 0 | 0 | 0.00098603
60031.25 | 0.73669 | 0 | 0 | 0.0009984
60062.5 | 0.73708 | 0 | 0 | 0.0010101
60093.75 | 0.73746 | 0 | 0 | 0.001021
60125 | 0.73784 | 0 | 0 | 0.0010312
60156.25 | 0.73823 | 0 | 0 | 0.0010406
60187.5 | 0.73861 | 0 | 0 | 0.0010494
60218.75 | 0.739 | 0 | 0 | 0.0010573
60250 | 0.73938 | 0 | 0 | 0.0010646
60281.25 | 0.73976 | 0 | 0 | 0.0010711
60312.5 | 0.74015 | 0 | 0 | 0.0010768
60343.75 | 0.74053 | 0 | 0 | 0.0010818
60375 | 0.74091 | 0 | 0 | 0.001086
60406.25 | 0.7413 | 0 | 0 | 0.0010894
60437.5 | 0.74168 | 0 | 0 | 0.0010921
60468.75 | 0.74206 | 0 | 0 | 0.001094
60500 | 0.74245 | 0 | 0 | 0.0010952
60531.25 | 0.74283 | 0 | 0 | 0.0010956
60562.5 | 0.74321 | 0 | 0 | 0.0010953
60593.75 | 0.7436 | 0 | 0 | 0.0010941
60625 | 0.74398 | 0 | 0 | 0.0010922
60656.25 | 0.74436 | 0 | 0 | 0.0010896
60687.5 | 0.74475 | 0 | 0 | 0.0010862
60718.75 | 0.74513 | 0 | 0 | 0.001082
60750 | 0.74551 | 0 | 0 | 0.0010771
60781.25 | 0.7459 | 0 | 0 | 0.0010714
60812.5 | 0.74628 | 0 | 0 | 0.0010649
60843.75 | 0.74667 | 0 | 0 | 0.0010578
60875 | 0.74705 | 0 | 0 | 0.0010498
60906.25 | 0.74743 | 0 | 0 | 0.0010411
60937.5 | 0.74782 | 0 | 0 | 0.0010317
60968.75 | 0.7482 | 0 | 0 | 0.0010216
61000 | 0.74858 | 0 | 0 | 0.0010107
61031.25 | 0.74897 | 0 | 0 | 0.00099905
61062.5 | 0.74935 | 0 | 0 | 0.00098671
61093.75 | 0.74973 | 0 | 0 | 0.00097366
61125 | 0.75012 | 0 | 0 | 0.0009599
61156.25 | 0.7505 | 0 | 0 | 0.00094543
61187.5 | 0.75088 | 0 | 0 | 0.00093027
61218.75 | 0.75127 | 0 | 0 | 0.00091442
61250 | 0.75165 | 0 | 0 | 0.00089788
61281.25 | 0.75203 | 0 | 0 | 0.00088067
61312.5 | 0.75242 | 0 | 0 | 0.00086279
61343.75 | 0.7528 | 0 | 0 | 0.00084425
61375 | 0.75318 | 0 | 0 | 0.00082506
61406.25 | 0.75357 | 0 | 0 | 0.00080523
61437.5 | 0.75395 | 0 | 0 | 0.00078476
61468.75 | 0.75434 | 0 | 0 | 0.00076367
61500 | 0.75472 | 0 | 0 | 0.00074196
61531.25 | 0.7551 | 0 | 0 | 0.00071965
61562.5 | 0.75549 | 0 | 0 | 0.00069674
61593.75 | 0.75587 | 0 | 0 | 0.00067324
61625 | 0.75625 | 0 | 0 | 0.00064917
61656.25 | 0.75664 | 0 | 0 | 0.00062453
61687.5 | 0.75702 | 0 | 0 | 0.00059935
61718.75 | 0.7574 | 0 | 0 | 0.00057362
61750 | 0.75779 | 0 | 0 | 0.00054736
61781.25 | 0.75817 | 0 | 0 | 0.00052058
61812.5 | 0.75855 | 0 | 0 | 0.00049329
61843.75 | 0.75894 | 0 | 0 | 0.00046552
61875 | 0.75932 | 0 | 0 | 0.00043726
61906.25 | 0.7597 | 0 | 0 | 0.00040853
61937.5 | 0.76009 | 0 | 0 | 0.00037934
61968.75 | 0.76047 | 0 | 0 | 0.00034971
62000 | 0.76085 | 0 | 0 | 0.00031966
62031.25 | 0.76124 | 0 | 0 | 0.00028918
62062.5 | 0.76162 | 0 | 0 | 0.00025831
62093.75 | 0.762 | 0 | 0 | 0.00022704
62125 | 0.76239 | 0 | 0 | 0.0001954
62156.25 | 0.76277 | 0 | 0 | 0.0001634
62187.5 | 0.76316 | 0 | 0 | 0.00013106
62218.75 | 0.76354 | 0 | 0 | 9.8383e-05
62250 | 0.76392 | 0 | 0 | 6.5391e-05
62281.25 | 0.76431 | 0 | 0 | 3.2097e-05
62312.5 | 0.76469 | 0 | 0 | -1.4842e-06
62343.75 | 0.76507 | 0 | 0 | -3.5337e-05
62375 | 0.76546 | 0 | 0 | -6.9445e-05
62406.25 | 0.76584 | 0 | 0 | -0.00010379
62437.5 | 0.76622 | 0 | 0 | -0.00013837
62468.75 | 0.76661 | 0 | 0 | -0.00017315
62500 | 0.76699 | 0 | 0 | -0.00020813
62531.25 | 0.76737 | 0 | 0 | -0.00024329
62562.5 | 0.76776 | 0 | 0 | -0.00027861
62593.75 | 0.76814 | 0 | 0 | -0.00031408
62625 | 0.76852 | 0 | 0 | -0.00034968
62656.25 | 0.76891 | 0 | 0 | -0.00038539
62687.5 | 0.76929 | 0 | 0 | -0.0004212
62718.75 | 0.76967 | 0 | 0 | -0.00045709
62750 | 0.77006 | 0 | 0 | -0.00049305
62781.25 | 0.77044 | 0 | 0 | -0.00052906
62812.5 | 0.77083 | 0 | 0 | -0.00056511
62843.75 | 0.77121 | 0 | 0 | -0.00060117
62875 | 0.77159 | 0 | 0 | -0.00063723
62906.25 | 0.77198 | 0 | 0 | -0.00067328
62937.5 | 0.77236 | 0 | 0 | -0.00070929
62968.75 | 0.77274 | 0 | 0 | -0.00074526
63000 | 0.77313 | 0 | 0 | -0.00078117
63031.25 | 0.77351 | 0 | 0 | -0.00081699
63062.5 | 0.77389 | 0 | 0 | -0.00085272
63093.75 | 0.77428 | 0 | 0 | -0.00088833
63125 | 0.77466 | 0 | 0 | -0.00092382
63156.25 | 0.77504 | 0 | 0 | -0.00095917
63187.5 | 0.77543 | 0 | 0 | -0.00099435
63218.75 | 0.77581 | 0 | 0 | -0.0010294
63250 | 0.77619 | 0 | 0 | -0.0010642
63281.25 | 0.77658 | 0 | 0 | -0.0010988
63312.5 | 0.77696 | 0 | 0 | -0.0011332
63343.75 | 0.77734 | 0 | 0 | -0.0011673
63375 | 0.77773 | 0 | 0 | -0.0012012
63406.25 | 0.77811 | 0 | 0 | -0.0012348
63437.5 | 0.7785 | 0 | 0 | -0.0012681
63468.75 | 0.77888 | 0 | 0 | -0.0013012
63500 | 0.77926 | 0 | 0 | -0.0013339
63531.25 | 0.77965 | 0 | 0 | -0.0013663
63562.5 | 0.78003 | 0 | 0 | -0.0013983
63593.75 | 0.78041 | 0 | 0 | -0.00143
63625 | 0.7808 | 0 | 0 | -0.0014613
63656.25 | 0.78118 | 0 | 0 | -0.0014923
63687.5 | 0.78156 | 0 | 0 | -0.0015228
63718.75 | 0.78195 | 0 | 0 | -0.0015529
63750 | 0.78233 | 0 | 0 | -0.0015826
63781.25 | 0.78271 | 0 | 0 | -0.0016118
63812.5 | 0.7831 | 0 | 0 | -0.0016406
63843.75 | 0.78348 | 0 | 0 | -0.0016689
63875 | 0.78386 | 0 | 0 | -0.0016967
63906.25 | 0.78425 | 0 | 0 | -0.0017241
63937.5 | 0.78463 | 0 | 0 | -0.0017509
63968.75 | 0.78501 | 0 | 0 | -0.0017772
64000 | 0.7854 | 0 | 0 | -0.001803
64031.25 | 0.78578 | 0 | 0 | -0.0018282
64062.5 | 0.78617 | 0 | 0 | -0.0018529
64093.75 | 0.78655 | 0 | 0 | -0.001877
64125 | 0.78693 | 0 | 0 | -0.0019005
64156.25 | 0.78732 | 0 | 0 | -0.0019235
64187.5 | 0.7877 | 0 | 0 | -0.0019459
64218.75 | 0.78808 | 0 | 0 | -0.0019676
64250 | 0.78847 | 0 | 0 | -0.0019887
64281.25 | 0.78885 | 0 | 0 | -0.0020092
64312.5 | 0.78923 | 0 | 0 | -0.0020291
64343.75 | 0.78962 | 0 | 0 | -0.0020483
64375 | 0.79 | 0 | 0 | -0.0020669
64406.25 | 0.79038 | 0 | 0 | -0.0020848
64437.5 | 0.79077 | 0 | 0 | -0.002102
64468.75 | 0.79115 | 0 | 0 | -0.0021186
64500 | 0.79153 | 0 | 0 | -0.0021344
64531.25 | 0.79192 | 0 | 0 | -0.0021496
64562.5 | 0.7923 | 0 | 0 | -0.0021641
64593.75 | 0.79268 | 0 | 0 | -0.0021779
64625 | 0.79307 | 0 | 0 | -0.0021909
64656.25 | 0.79345 | 0 | 0 | -0.0022032
64687.5 | 0.79384 | 0 | 0 | -0.0022148
64718.75 | 0.79422 | 0 | 0 | -0.0022257
64750 | 0.7946 | 0 | 0 | -0.0022359
64781.25 | 0.79499 | 0 | 0 | -0.0022453
64812.5 | 0.79537 | 0 | 0 | -0.0022539
64843.75 | 0.79575 | 0 | 0 | -0.0022618
64875 | 0.79614 | 0 | 0 | -0.002269
64906.25 | 0.79652 | 0 | 0 | -0.0022754
64937.5 | 0.7969 | 0 | 0 | -0.002281
64968.75 | 0.79729 | 0 | 0 | -0.0022859
65000 | 0.79767 | 0 | 0 | -0.00229
65031.25 | 0.79805 | 0 | 0 | -0.0022933
65062.5 | 0.79844 | 0 | 0 | -0.0022959
65093.75 | 0.79882 | 0 | 0 | -0.0022977
65125 | 0.7992 | 0 | 0 | -0.0022988
65156.25 | 0.79959 | 0 | 0 | -0.002299
65187.5 | 0.79997 | 0 | 0 | -0.0022985
65218.75 | 0.80035 | 0 | 0 | -0.0022973
65250 | 0.80074 | 0 | 0 | -0.0022952
65281.25 | 0.80112 | 0 | 0 | -0.0022924
65312.5 | 0.8015 | 0 | 0 | -0.0022888
65343.75 | 0.80189 | 0 | 0 | -0.0022845
65375 | 0.80227 | 0 | 0 | -0.0022794
65406.25 | 0.80266 | 0 | 0 | -0.0022735
65437.5 | 0.80304 | 0 | 0 | -0.0022669
65468.75 | 0.80342 | 0 | 0 | -0.0022595
65500 | 0.80381 | 0 | 0 | -0.0022514
65531.25 | 0.80419 | 0 | 0 | -0.0022425
65562.5 | 0.80457 | 0 | 0 | -0.0022328
65593.75 | 0.80496 | 0 | 0 | -0.0022225
65625 | 0.80534 | 0 | 0 | -0.0022113
65656.25 | 0.80572 | 0 | 0 | -0.0021995
65687.5 | 0.80611 | 0 | 0 | -0.0021869
65718.75 | 0.80649 | 0 | 0 | -0.0021736
65750 | 0.80687 | 0 | 0 | -0.0021596
65781.25 | 0.80726 | 0 | 0 | -0.0021449
65812.5 | 0.80764 | 0 | 0 | -0.0021294
65843.75 | 0.80802 | 0 | 0 | -0.0021133
65875 | 0.80841 | 0 | 0 | -0.0020965
65906.25 | 0.80879 | 0 | 0 | -0.002079
65937.5 | 0.80917 | 0 | 0 | -0.0020608
65968.75 | 0.80956 | 0 | 0 | -0.002042
66000 | 0.80994 | 0 | 0 | -0.0020225
66031.25 | 0.81033 | 0 | 0 | -0.0020024
66062.5 | 0.81071 | 0 | 0 | -0.0019816
66093.75 | 0.81109 | 0 | 0 | -0.0019602
66125 | 0.81148 | 0 | 0 | -0.0019382
66156.25 | 0.81186 | 0 | 0 | -0.0019155
66187.5 | 0.81224 | 0 | 0 | -0.0018923
66218.75 | 0.81263 | 0 | 0 | -0.0018685
66250 | 0.81301 | 0 | 0 | -0.0018441
66281.25 | 0.81339 | 0 | 0 | -0.0018191
66312.5 | 0.81378 | 0 | 0 | -0.0017936
66343.75 | 0.81416 | 0 | 0 | -0.0017675
66375 | 0.81454 | 0 | 0 | -0.0017409
66406.25 | 0.81493 | 0 | 0 | -0.0017137
66437.5 | 0.81531 | 0 | 0 | -0.0016861
66468.75 | 0.81569 | 0 | 0 | -0.0016579
66500 | 0.81608 | 0 | 0 | -0.0016293
66531.25 | 0.81646 | 0 | 0 | -0.0016002
66562.5 | 0.81684 | 0 | 0 | -0.0015707
66593.75 | 0.81723 | 0 | 0 | -0.0015407
66625 | 0.81761 | 0 | 0 | -0.0015102
66656.25 | 0.818 | 0 | 0 | -0.0014794
66687.5 | 0.81838 | 0 | 0 | -0.0014481
66718.75 | 0.81876 | 0 | 0 | -0.0014165
66750 | 0.81915 | 0 | 0 | -0.0013844
66781.25 | 0.81953 | 0 | 0 | -0.0013521
66812.5 | 0.81991 | 0 | 0 | -0.0013193
66843.75 | 0.8203 | 0 | 0 | -0.0012863
66875 | 0.82068 | 0 | 0 | -0.0012529
66906.25 | 0.82106 | 0 | 0 | -0.0012192
66937.5 | 0.82145 | 0 | 0 | -0.0011852
66968.75 | 0.82183 | 0 | 0 | -0.001151
67000 | 0.82221 | 0 | 0 | -0.0011165
67031.25 | 0.8226 | 0 | 0 | -0.0010818
67062.5 | 0.82298 | 0 | 0 | -0.0010468
67093.75 | 0.82336 | 0 | 0 | -0.0010116
67125 | 0.82375 | 0 | 0 | -0.00097625
67156.25 | 0.82413 | 0 | 0 | -0.00094071
67187.5 | 0.82451 | 0 | 0 | -0.00090501
67218.75 | 0.8249 | 0 | 0 | -0.00086916
67250 | 0.82528 | 0 | 0 | -0.00083318
67281.25 | 0.82567 | 0 | 0 | -0.0007971
67312.5 | 0.82605 | 0 | 0 | -0.00076091
67343.75 | 0.82643 | 0 | 0 | -0.00072465
67375 | 0.82682 | 0 | 0 | -0.00068832
67406.25 | 0.8272 | 0 | 0 | -0.00065194
67437.5 | 0.82758 | 0 | 0 | -0.00061554
67468.75 | 0.82797 | 0 | 0 | -0.00057912
67500 | 0.82835 | 0 | 0 | -0.0005427
67531.25 | 0.82873 | 0 | 0 | -0.0005063
67562.5 | 0.82912 | 0 | 0 | -0.00046994
67593.75 | 0.8295 | 0 | 0 | -0.00043363
67625 | 0.82988 | 0 | 0 | -0.00039739
67656.25 | 0.83027 | 0 | 0 | -0.00036123
67687.5 | 0.83065 | 0 | 0 | -0.00032518
67718.75 | 0.83103 | 0 | 0 | -0.00028924
67750 | 0.83142 | 0 | 0 | -0.00025344
67781.25 | 0.8318 | 0 | 0 | -0.00021778
67812.5 | 0.83218 | 0 | 0 | -0.0001823
67843.75 | 0.83257 | 0 | 0 | -0.00014699
67875 | 0.83295 | 0 | 0 | -0.00011189
67906.25 | 0.83334 | 0 | 0 | -7.6996e-05
67937.5 | 0.83372 | 0 | 0 | -4.2335e-05
67968.75 | 0.8341 | 0 | 0 | -7.9199e-06
68000 | 0.83449 | 0 | 0 | 2.6233e-05
68031.25 | 0.83487 | 0 | 0 | 6.0109e-05
68062.5 | 0.83525 | 0 | 0 | 9.3692e-05
68093.75 | 0.83564 | 0 | 0 | 0.00012697
68125 | 0.83602 | 0 | 0 | 0.00015992
68156.25 | 0.8364 | 0 | 0 | 0.00019253
68187.5 | 0.83679 | 0 | 0 | 0.0002248
68218.75 | 0.83717 | 0 | 0 | 0.00025669
68250 | 0.83755 | 0 | 0 | 0.0002882
68281.25 | 0.83794 | 0 | 0 | 0.00031932
68312.5 | 0.83832 | 0 | 0 | 0.00035002
68343.75 | 0.8387 | 0 | 0 | 0.0003803
68375 | 0.83909 | 0 | 0 | 0.00041014
68406.25 | 0.83947 | 0 | 0 | 0.00043953
68437.5 | 0.83985 | 0 | 0 | 0.00046846
68468.75 | 0.84024 | 0 | 0 | 0.0004969
68500 | 0.84062 | 0 | 0 | 0.00052486
68531.25 | 0.841 | 0 | 0 | 0.00055231
68562.5 | 0.84139 | 0 | 0 | 0.00057924
68593.75 | 0.84177 | 0 | 0 | 0.00060565
68625 | 0.84216 | 0 | 0 | 0.00063151
68656.25 | 0.84254 | 0 | 0 | 0.00065682
68687.5 | 0.84292 | 0 | 0 | 0.00068157
68718.75 | 0.84331 | 0 | 0 | 0.00070574
68750 | 0.84369 | 0 | 0 | 0.00072932
68781.25 | 0.84407 | 0 | 0 | 0.00075231
68812.5 | 0.84446 | 0 | 0 | 0.00077469
68843.75 | 0.84484 | 0 | 0 | 0.00079645
68875 | 0.84522 | 0 | 0 | 0.00081758
68906.25 | 0.84561 | 0 | 0 | 0.00083807
68937.5 | 0.84599 | 0 | 0 | 0.00085792
68968.75 | 0.84637 | 0 | 0 | 0.00087711
69000 | 0.84676 | 0 | 0 | 0.00089563
69031.25 | 0.84714 | 0 | 0 | 0.00091348
69062.5 | 0.84752 | 0 | 0 | 0.00093065
69093.75 | 0.84791 | 0 | 0 | 0.00094713
69125 | 0.84829 | 0 | 0 | 0.00096291
69156.25 | 0.84867 | 0 | 0 | 0.00097798
69187.5 | 0.84906 | 0 | 0 | 0.00099235
69218.75 | 0.84944 | 0 | 0 | 0.001006
69250 | 0.84983 | 0 | 0 | 0.0010189
69281.25 | 0.85021 | 0 | 0 | 0.0010311
69312.5 | 0.85059 | 0 | 0 | 0.0010426
69343.75 | 0.85098 | 0 | 0 | 0.0010533
69375 | 0.85136 | 0 | 0 | 0.0010632
69406.25 | 0.85174 | 0 | 0 | 0.0010725
69437.5 | 0.85213 | 0 | 0 | 0.0010809
69468.75 | 0.85251 | 0 | 0 | 0.0010886
69500 | 0.85289 | 0 | 0 | 0.0010956
69531.25 | 0.85328 | 0 | 0 | 0.0011017
69562.5 | 0.85366 | 0 | 0 | 0.0011071
69593.75 | 0.85404 | 0 | 0 | 0.0011118
69625 | 0.85443 | 0 | 0 | 0.0011156
69656.25 | 0.85481 | 0 | 0 | 0.0011187
69687.5 | 0.85519 | 0 | 0 | 0.001121
69718.75 | 0.85558 | 0 | 0 | 0.0011225
69750 | 0.85596 | 0 | 0 | 0.0011233
69781.25 | 0.85634 | 0 | 0 | 0.0011233
69812.5 | 0.85673 | 0 | 0 | 0.0011224
69843.75 | 0.85711 | 0 | 0 | 0.0011209
69875 | 0.8575 | 0 | 0 | 0.0011185
69906.25 | 0.85788 | 0 | 0 | 0.0011153
69937.5 | 0.85826 | 0 | 0 | 0.0011114
69968.75 | 0.85865 | 0 | 0 | 0.0011067
70000 | 0.85903 | 0 | 0 | 0.0011013
70031.25 | 0.85941 | 0 | 0 | 0.001095
70062.5 | 0.8598 | 0 | 0 | 0.001088
70093.75 | 0.86018 | 0 | 0 | 0.0010802
70125 | 0.86056 | 0 | 0 | 0.0010717
70156.25 | 0.86095 | 0 | 0 | 0.0010624
70187.5 | 0.86133 | 0 | 0 | 0.0010524
70218.75 | 0.86171 | 0 | 0 | 0.0010416
70250 | 0.8621 | 0 | 0 | 0.00103
70281.25 | 0.86248 | 0 | 0 | 0.0010178
70312.5 | 0.86286 | 0 | 0 | 0.0010047
70343.75 | 0.86325 | 0 | 0 | 0.00099101
70375 | 0.86363 | 0 | 0 | 0.00097656
70406.25 | 0.86401 | 0 | 0 | 0.00096139
70437.5 | 0.8644 | 0 | 0 | 0.00094551
70468.75 | 0.86478 | 0 | 0 | 0.00092893
70500 | 0.86517 | 0 | 0 | 0.00091166
70531.25 | 0.86555 | 0 | 0 | 0.0008937
70562.5 | 0.86593 | 0 | 0 | 0.00087507
70593.75 | 0.86632 | 0 | 0 | 0.00085576
70625 | 0.8667 | 0 | 0 | 0.0008358
70656.25 | 0.86708 | 0 | 0 | 0.00081518
70687.5 | 0.86747 | 0 | 0 | 0.00079393
70718.75 | 0.86785 | 0 | 0 | 0.00077204
70750 | 0.86823 | 0 | 0 | 0.00074953
70781.25 | 0.86862 | 0 | 0 | 0.00072641
70812.5 | 0.869 | 0 | 0 | 0.00070268
70843.75 | 0.86938 | 0 | 0 | 0.00067837
70875 | 0.86977 | 0 | 0 | 0.00065348
70906.25 | 0.87015 | 0 | 0 | 0.00062801
70937.5 | 0.87053 | 0 | 0 | 0.00060199
70968.75 | 0.87092 | 0 | 0 | 0.00057543
71000 | 0.8713 | 0 | 0 | 0.00054833
71031.25 | 0.87168 | 0 | 0 | 0.00052071
71062.5 | 0.87207 | 0 | 0 | 0.00049259
71093.75 | 0.87245 | 0 | 0 | 0.00046396
71125 | 0.87284 | 0 | 0 | 0.00043486
71156.25 | 0.87322 | 0 | 0 | 0.00040529
71187.5 | 0.8736 | 0 | 0 | 0.00037526
71218.75 | 0.87399 | 0 | 0 | 0.00034479
71250 | 0.87437 | 0 | 0 | 0.00031389
71281.25 | 0.87475 | 0 | 0 | 0.00028258
71312.5 | 0.87514 | 0 | 0 | 0.00025086
71343.75 | 0.87552 | 0 | 0 | 0.00021877
71375 | 0.8759 | 0 | 0 | 0.0001863
71406.25 | 0.87629 | 0 | 0 | 0.00015347
71437.5 | 0.87667 | 0 | 0 | 0.00012031
71468.75 | 0.87705 | 0 | 0 | 8.6819e-05
71500 | 0.87744 | 0 | 0 | 5.3018e-05
71531.25 | 0.87782 | 0 | 0 | 1.8922e-05
71562.5 | 0.8782 | 0 | 0 | -1.5454e-05
71593.75 | 0.87859 | 0 | 0 | -5.0093e-05
71625 | 0.87897 | 0 | 0 | -8.498e-05
71656.25 | 0.87935 | 0 | 0 | -0.0001201
71687.5 | 0.87974 | 0 | 0 | -0.00015543
71718.75 | 0.88012 | 0 | 0 | -0.00019097
71750 | 0.8805 | 0 | 0 | -0.00022669
71781.25 | 0.88089 | 0 | 0 | -0.00026257
71812.5 | 0.88127 | 0 | 0 | -0.00029861
71843.75 | 0.88166 | 0 | 0 | -0.00033478
71875 | 0.88204 | 0 | 0 | -0.00037107
71906.25 | 0.88242 | 0 | 0 | -0.00040746
71937.5 | 0.88281 | 0 | 0 | -0.00044393
71968.75 | 0.88319 | 0 | 0 | -0.00048047
72000 | 0.88357 | 0 | 0 | -0.00051707
72031.25 | 0.88396 | 0 | 0 | -0.00055369
72062.5 | 0.88434 | 0 | 0 | -0.00059034
72093.75 | 0.88472 | 0 | 0 | -0.00062698
72125 | 0.88511 | 0 | 0 | -0.00066361
72156.25 | 0.88549 | 0 | 0 | -0.0007002
72187.5 | 0.88587 | 0 | 0 | -0.00073675
72218.75 | 0.88626 | 0 | 0 | -0.00077323
72250 | 0.88664 | 0 | 0 | -0.00080963
72281.25 | 0.88702 | 0 | 0 | -0.00084592
72312.5 | 0.88741 | 0 | 0 | -0.0008821
72343.75 | 0.88779 | 0 | 0 | -0.00091815
72375 | 0.88817 | 0 | 0 | -0.00095404
72406.25 | 0.88856 | 0 | 0 | -0.00098977
72437.5 | 0.88894 | 0 | 0 | -0.0010253
72468.75 | 0.88933 | 0 | 0 | -0.0010607
72500 | 0.88971 | 0 | 0 | -0.0010958
72531.25 | 0.89009 | 0 | 0 | -0.0011307
72562.5 | 0.89048 | 0 | 0 | -0.0011654
72593.75 | 0.89086 | 0 | 0 | -0.0011997
72625 | 0.89124 | 0 | 0 | -0.0012339
72656.25 | 0.89163 | 0 | 0 | -0.0012677
72687.5 | 0.89201 | 0 | 0 | -0.0013012
72718.75 | 0.89239 | 0 | 0 | -0.0013344
72750 | 0.89278 | 0 | 0 | -0.0013672
72781.25 | 0.89316 | 0 | 0 | -0.0013997
72812.5 | 0.89354 | 0 | 0 | -0.0014318
72843.75 | 0.89393 | 0 | 0 | -0.0014635
72875 | 0.89431 | 0 | 0 | -0.0014948
72906.25 | 0.89469 | 0 | 0 | -0.0015257
72937.5 | 0.89508 | 0 | 0 | -0.0015562
72968.75 | 0.89546 | 0 | 0 | -0.0015862
73000 | 0.89584 | 0 | 0 | -0.0016158
73031.25 | 0.89623 | 0 | 0 | -0.0016449
73062.5 | 0.89661 | 0 | 0 | -0.0016735
73093.75 | 0.897 | 0 | 0 | -0.0017016
73125 | 0.89738 | 0 | 0 | -0.0017293
73156.25 | 0.89776 | 0 | 0 | -0.0017563
73187.5 | 0.89815 | 0 | 0 | -0.0017829
73218.75 | 0.89853 | 0 | 0 | -0.0018089
73250 | 0.89891 | 0 | 0 | -0.0018343
73281.25 | 0.8993 | 0 | 0 | -0.0018592
73312.5 | 0.89968 | 0 | 0 | -0.0018835
73343.75 | 0.90006 | 0 | 0 | -0.0019072
73375 | 0.90045 | 0 | 0 | -0.0019302
73406.25 | 0.90083 | 0 | 0 | -0.0019527
73437.5 | 0.90121 | 0 | 0 | -0.0019745
73468.75 | 0.9016 | 0 | 0 | -0.0019957
73500 | 0.90198 | 0 | 0 | -0.0020163
73531.25 | 0.90236 | 0 | 0 | -0.0020362
73562.5 | 0.90275 | 0 | 0 | -0.0020554
73593.75 | 0.90313 | 0 | 0 | -0.002074
73625 | 0.90351 | 0 | 0 | -0.0020918
73656.25 | 0.9039 | 0 | 0 | -0.002109
73687.5 | 0.90428 | 0 | 0 | -0.0021255
73718.75 | 0.90467 | 0 | 0 | -0.0021413
73750 | 0.90505 | 0 | 0 | -0.0021563
73781.25 | 0.90543 | 0 | 0 | -0.0021706
73812.5 | 0.90582 | 0 | 0 | -0.0021843
73843.75 | 0.9062 | 0 | 0 | -0.0021971
73875 | 0.90658 | 0 | 0 | -0.0022092
73906.25 | 0.90697 | 0 | 0 | -0.0022206
73937.5 | 0.90735 | 0 | 0 | -0.0022312
73968.75 | 0.90773 | 0 | 0 | -0.0022411
74000 | 0.90812 | 0 | 0 | -0.0022502
74031.25 | 0.9085 | 0 | 0 | -0.0022586
74062.5 | 0.90888 | 0 | 0 | -0.0022661
74093.75 | 0.90927 | 0 | 0 | -0.0022729
74125 | 0.90965 | 0 | 0 | -0.0022789
74156.25 | 0.91003 | 0 | 0 | -0.0022842
74187.5 | 0.91042 | 0 | 0 | -0.0022886
74218.75 | 0.9108 | 0 | 0 | -0.0022923
74250 | 0.91118 | 0 | 0 | -0.0022952
74281.25 | 0.91157 | 0 | 0 | -0.0022973
74312.5 | 0.91195 | 0 | 0 | -0.0022986
74343.75 | 0.91234 | 0 | 0 | -0.0022991
74375 | 0.91272 | 0 | 0 | -0.0022988
74406.25 | 0.9131 | 0 | 0 | -0.0022978
74437.5 | 0.91349 | 0 | 0 | -0.0022959
74468.75 | 0.91387 | 0 | 0 | -0.0022933
74500 | 0.91425 | 0 | 0 | -0.0022898
74531.25 | 0.91464 | 0 | 0 | -0.0022856
74562.5 | 0.91502 | 0 | 0 | -0.0022806
74593.75 | 0.9154 | 0 | 0 | -0.0022748
74625 | 0.91579 | 0 | 0 | -0.0022683
74656.25 | 0.91617 | 0 | 0 | -0.0022609
74687.5 | 0.91655 | 0 | 0 | -0.0022528
74718.75 | 0.91694 | 0 | 0 | -0.0022439
74750 | 0.91732 | 0 | 0 | -0.0022343
74781.25 | 0.9177 | 0 | 0 | -0.0022239
74812.5 | 0.91809 | 0 | 0 | -0.0022127
74843.75 | 0.91847 | 0 | 0 | -0.0022008
74875 | 0.91885 | 0 | 0 | -0.0021881
74906.25 | 0.91924 | 0 | 0 | -0.0021747
74937.5 | 0.91962 | 0 | 0 | -0.0021606
74968.75 | 0.92 | 0 | 0 | -0.0021457
75000 | 0.92039 | 0 | 0 | -0.0021301
75031.25 | 0.92077 | 0 | 0 | -0.0021138
75062.5 | 0.92116 | 0 | 0 | -0.0020968
75093.75 | 0.92154 | 0 | 0 | -0.0020791
75125 | 0.92192 | 0 | 0 | -0.0020607
75156.25 | 0.92231 | 0 | 0 | -0.0020416
75187.5 | 0.92269 | 0 | 0 | -0.0020219
75218.75 | 0.92307 | 0 | 0 | -0.0020015
75250 | 0.92346 | 0 | 0 | -0.0019804
75281.25 | 0.92384 | 0 | 0 | -0.0019587
75312.5 | 0.92422 | 0 | 0 | -0.0019363
75343.75 | 0.92461 | 0 | 0 | -0.0019134
75375 | 0.92499 | 0 | 0 | -0.0018898
75406.25 | 0.92537 | 0 | 0 | -0.0018656
75437.5 | 0.92576 | 0 | 0 | -0.0018408
75468.75 | 0.92614 | 0 | 0 | -0.0018154
75500 | 0.92652 | 0 | 0 | -0.0017895
75531.25 | 0.92691 | 0 | 0 | -0.001763
75562.5 | 0.92729 | 0 | 0 | -0.001736
75593.75 | 0.92767 | 0 | 0 | -0.0017084
75625 | 0.92806 | 0 | 0 | -0.0016803
75656.25 | 0.92844 | 0 | 0 | -0.0016518
75687.5 | 0.92883 | 0 | 0 | -0.0016227
75718.75 | 0.92921 | 0 | 0 | -0.0015931
75750 | 0.92959 | 0 | 0 | -0.0015631
75781.25 | 0.92998 | 0 | 0 | -0.0015326
75812.5 | 0.93036 | 0 | 0 | -0.0015017
75843.75 | 0.93074 | 0 | 0 | -0.0014704
75875 | 0.93113 | 0 | 0 | -0.0014386
75906.25 | 0.93151 | 0 | 0 | -0.0014065
75937.5 | 0.93189 | 0 | 0 | -0.001374
75968.75 | 0.93228 | 0 | 0 | -0.0013411
76000 | 0.93266 | 0 | 0 | -0.0013078
76031.25 | 0.93304 | 0 | 0 | -0.0012743
76062.5 | 0.93343 | 0 | 0 | -0.0012404
76093.75 | 0.93381 | 0 | 0 | -0.0012062
76125 | 0.93419 | 0 | 0 | -0.0011717
76156.25 | 0.93458 | 0 | 0 | -0.001137
76187.5 | 0.93496 | 0 | 0 | -0.001102
76218.75 | 0.93534 | 0 | 0 | -0.0010668
76250 | 0.93573 | 0 | 0 | -0.0010313
76281.25 | 0.93611 | 0 | 0 | -0.00099569
76312.5 | 0.9365 | 0 | 0 | -0.00095985
76343.75 | 0.93688 | 0 | 0 | -0.00092384
76375 | 0.93726 | 0 | 0 | -0.00088768
76406.25 | 0.93765 | 0 | 0 | -0.00085138
76437.5 | 0.93803 | 0 | 0 | -0.00081496
76468.75 | 0.93841 | 0 | 0 | -0.00077843
76500 | 0.9388 | 0 | 0 | -0.00074183
76531.25 | 0.93918 | 0 | 0 | -0.00070515
76562.5 | 0.93956 | 0 | 0 | -0.00066842
76593.75 | 0.93995 | 0 | 0 | -0.00063166
76625 | 0.94033 | 0 | 0 | -0.00059488
76656.25 | 0.94071 | 0 | 0 | -0.0005581
76687.5 | 0.9411 | 0 | 0 | -0.00052134
76718.75 | 0.94148 | 0 | 0 | -0.00048461
76750 | 0.94186 | 0 | 0 | -0.00044794
76781.25 | 0.94225 | 0 | 0 | -0.00041134
76812.5 | 0.94263 | 0 | 0 | -0.00037482
76843.75 | 0.94301 | 0 | 0 | -0.0003384
76875 | 0.9434 | 0 | 0 | -0.00030211
76906.25 | 0.94378 | 0 | 0 | -0.00026595
76937.5 | 0.94417 | 0 | 0 | -0.00022995
76968.75 | 0.94455 | 0 | 0 | -0.00019412
77000 | 0.94493 | 0 | 0 | -0.00015848
77031.25 | 0.94532 | 0 | 0 | -0.00012305
77062.5 | 0.9457 | 0 | 0 | -8.7834e-05
77093.75 | 0.94608 | 0 | 0 | -5.286e-05
77125 | 0.94647 | 0 | 0 | -1.8141e-05
77156.25 | 0.94685 | 0 | 0 | 1.6307e-05
77187.5 | 0.94723 | 0 | 0 | 5.0467e-05
77218.75 | 0.94762 | 0 | 0 | 8.4323e-05
77250 | 0.948 | 0 | 0 | 0.00011786
77281.25 | 0.94838 | 0 | 0 | 0.00015106
77312.5 | 0.94877 | 0 | 0 | 0.00018391
77343.75 | 0.94915 | 0 | 0 | 0.00021639
77375 | 0.94953 | 0 | 0 | 0.00024849
77406.25 | 0.94992 | 0 | 0 | 0.00028019
77437.5 | 0.9503 | 0 | 0 | 0.00031148
77468.75 | 0.95068 | 0 | 0 | 0.00034234
77500 | 0.95107 | 0 | 0 | 0.00037276
77531.25 | 0.95145 | 0 | 0 | 0.00040273
77562.5 | 0.95184 | 0 | 0 | 0.00043222
77593.75 | 0.95222 | 0 | 0 | 0.00046123
77625 | 0.9526 | 0 | 0 | 0.00048974
77656.25 | 0.95299 | 0 | 0 | 0.00051774
77687.5 | 0.95337 | 0 | 0 | 0.00054521
77718.75 | 0.95375 | 0 | 0 | 0.00057214
77750 | 0.95414 | 0 | 0 | 0.00059853
77781.25 | 0.95452 | 0 | 0 | 0.00062435
77812.5 | 0.9549 | 0 | 0 | 0.00064959
77843.75 | 0.95529 | 0 | 0 | 0.00067425
77875 | 0.95567 | 0 | 0 | 0.0006983
77906.25 | 0.95605 | 0 | 0 | 0.00072175
77937.5 | 0.95644 | 0 | 0 | 0.00074457
77968.75 | 0.95682 | 0 | 0 | 0.00076675
78000 | 0.9572 | 0 | 0 | 0.0007883
78031.25 | 0.95759 | 0 | 0 | 0.00080919
78062.5 | 0.95797 | 0 | 0 | 0.00082941
78093.75 | 0.95835 | 0 | 0 | 0.00084896
78125 | 0.95874 | 0 | 0 | 0.00086783
78156.25 | 0.95912 | 0 | 0 | 0.00088601
78187.5 | 0.9595 | 0 | 0 | 0.00090348
78218.75 | 0.95989 | 0 | 0 | 0.00092024
78250 | 0.96027 | 0 | 0 | 0.00093629
78281.25 | 0.96066 | 0 | 0 | 0.00095161
78312.5 | 0.96104 | 0 | 0 | 0.00096619
78343.75 | 0.96142 | 0 | 0 | 0.00098004
78375 | 0.96181 | 0 | 0 | 0.00099314
78406.25 | 0.96219 | 0 | 0 | 0.0010055
78437.5 | 0.96257 | 0 | 0 | 0.0010171
78468.75 | 0.96296 | 0 | 0 | 0.0010279
78500 | 0.96334 | 0 | 0 | 0.0010379
78531.25 | 0.96372 | 0 | 0 | 0.0010472
78562.5 | 0.96411 | 0 | 0 | 0.0010557
78593.75 | 0.96449 | 0 | 0 | 0.0010634
78625 | 0.96487 | 0 | 0 | 0.0010703
78656.25 | 0.96526 | 0 | 0 | 0.0010765
78687.5 | 0.96564 | 0 | 0 | 0.0010818
78718.75 | 0.96602 | 0 | 0 | 0.0010864
78750 | 0.96641 | 0 | 0 | 0.0010901
78781.25 | 0.96679 | 0 | 0 | 0.001093
78812.5 | 0.96717 | 0 | 0 | 0.0010952
78843.75 | 0.96756 | 0 | 0 | 0.0010965
78875 | 0.96794 | 0 | 0 | 0.001097
78906.25 | 0.96833 | 0 | 0 | 0.0010967
78937.5 | 0.96871 | 0 | 0 | 0.0010957
78968.75 | 0.96909 | 0 | 0 | 0.0010938
79000 | 0.96948 | 0 | 0 | 0.0010911
79031.25 | 0.96986 | 0 | 0 | 0.0010876
79062.5 | 0.97024 | 0 | 0 | 0.0010833
79093.75 | 0.97063 | 0 | 0 | 0.0010781
79125 | 0.97101 | 0 | 0 | 0.0010722
79156.25 | 0.97139 | 0 | 0 | 0.0010655
79187.5 | 0.97178 | 0 | 0 | 0.0010581
79218.75 | 0.97216 | 0 | 0 | 0.0010498
79250 | 0.97254 | 0 | 0 | 0.0010407
79281.25 | 0.97293 | 0 | 0 | 0.0010309
79312.5 | 0.97331 | 0 | 0 | 0.0010202
79343.75 | 0.97369 | 0 | 0 | 0.0010088
79375 | 0.97408 | 0 | 0 | 0.00099666
79406.25 | 0.97446 | 0 | 0 | 0.00098373
79437.5 | 0.97484 | 0 | 0 | 0.00097004
79468.75 | 0.97523 | 0 | 0 | 0.00095561
79500 | 0.97561 | 0 | 0 | 0.00094043
79531.25 | 0.976 | 0 | 0 | 0.00092451
79562.5 | 0.97638 | 0 | 0 | 0.00090787
79593.75 | 0.97676 | 0 | 0 | 0.00089051
79625 | 0.97715 | 0 | 0 | 0.00087243
79656.25 | 0.97753 | 0 | 0 | 0.00085365
79687.5 | 0.97791 | 0 | 0 | 0.00083418
79718.75 | 0.9783 | 0 | 0 | 0.00081402
79750 | 0.97868 | 0 | 0 | 0.00079318
79781.25 | 0.97906 | 0 | 0 | 0.00077167
79812.5 | 0.97945 | 0 | 0 | 0.00074951
79843.75 | 0.97983 | 0 | 0 | 0.0007267
79875 | 0.98021 | 0 | 0 | 0.00070325
79906.25 | 0.9806 | 0 | 0 | 0.00067918
79937.5 | 0.98098 | 0 | 0 | 0.00065449
79968.75 | 0.98136 | 0 | 0 | 0.0006292
80000 | 0.98175 | 0 | 0 | 0.00060333
80031.25 | 0.98213 | 0 | 0 | 0.00057687
80062.5 | 0.98251 | 0 | 0 | 0.00054985
80093.75 | 0.9829 | 0 | 0 | 0.00052227
80125 | 0.98328 | 0 | 0 | 0.00049416
80156.25 | 0.98367 | 0 | 0 | 0.00046552
80187.5 | 0.98405 | 0 | 0 | 0.00043636
80218.75 | 0.98443 | 0 | 0 | 0.00040671
80250 | 0.98482 | 0 | 0 | 0.00037657
80281.25 | 0.9852 | 0 | 0 | 0.00034596
80312.5 | 0.98558 | 0 | 0 | 0.00031489
80343.75 | 0.98597 | 0 | 0 | 0.00028338
80375 | 0.98635 | 0 | 0 | 0.00025145
80406.25 | 0.98673 | 0 | 0 | 0.0002191
80437.5 | 0.98712 | 0 | 0 | 0.00018636
80468.75 | 0.9875 | 0 | 0 | 0.00015323
80500 | 0.98788 | 0 | 0 | 0.00011975
80531.25 | 0.98827 | 0 | 0 | 8.5908e-05
80562.5 | 0.98865 | 0 | 0 | 5.1738e-05
80593.75 | 0.98903 | 0 | 0 | 1.7252e-05
80625 | 0.98942 | 0 | 0 | -1.7534e-05
80656.25 | 0.9898 | 0 | 0 | -5.2604e-05
80687.5 | 0.99018 | 0 | 0 | -8.794e-05
80718.75 | 0.99057 | 0 | 0 | -0.00012353
80750 | 0.99095 | 0 | 0 | -0.00015934
80781.25 | 0.99134 | 0 | 0 | -0.00019538
80812.5 | 0.99172 | 0 | 0 | -0.00023161
80843.75 | 0.9921 | 0 | 0 | -0.00026802
80875 | 0.99249 | 0 | 0 | -0.0003046
80906.25 | 0.99287 | 0 | 0 | -0.00034132
80937.5 | 0.99325 | 0 | 0 | -0.00037818
80968.75 | 0.99364 | 0 | 0 | -0.00041514
81000 | 0.99402 | 0 | 0 | -0.00045219
81031.25 | 0.9944 | 0 | 0 | -0.00048932
81062.5 | 0.99479 | 0 | 0 | -0.00052651
81093.75 | 0.99517 | 0 | 0 | -0.00056373
81125 | 0.99555 | 0 | 0 | -0.00060098
81156.25 | 0.99594 | 0 | 0 | -0.00063823
81187.5 | 0.99632 | 0 | 0 | -0.00067546
81218.75 | 0.9967 | 0 | 0 | -0.00071266
81250 | 0.99709 | 0 | 0 | -0.00074981
81281.25 | 0.99747 | 0 | 0 | -0.0007869
81312.5 | 0.99785 | 0 | 0 | -0.00082389
81343.75 | 0.99824 | 0 | 0 | -0.00086078
81375 | 0.99862 | 0 | 0 | -0.00089755
81406.25 | 0.999 | 0 | 0 | -0.00093418
81437.5 | 0.99939 | 0 | 0 | -0.00097065
81468.75 | 0.99977 | 0 | 0 | -0.0010069
81500 | 1.0002 | 0 | 0 | -0.001043
81531.25 | 1.0005 | 0 | 0 | -0.0010789
81562.5 | 1.0009 | 0 | 0 | -0.0011146
81593.75 | 1.0013 | 0 | 0 | -0.00115
81625 | 1.0017 | 0 | 0 | -0.0011852
81656.25 | 1.0021 | 0 | 0 | -0.00122
81687.5 | 1.0025 | 0 | 0 | -0.0012546
81718.75 | 1.0028 | 0 | 0 | -0.0012889
81750 | 1.0032 | 0 | 0 | -0.0013228
81781.25 | 1.0036 | 0 | 0 | -0.0013564
81812.5 | 1.004 | 0 | 0 | -0.0013896
81843.75 | 1.0044 | 0 | 0 | -0.0014225
81875 | 1.0048 | 0 | 0 | -0.0014549
81906.25 | 1.0051 | 0 | 0 | -0.0014869
81937.5 | 1.0055 | 0 | 0 | -0.0015185
81968.75 | 1.0059 | 0 | 0 | -0.0015497
82000 | 1.0063 | 0 | 0 | -0.0015804
82031.25 | 1.0067 | 0 | 0 | -0.0016106
82062.5 | 1.0071 | 0 | 0 | -0.0016404
82093.75 | 1.0074 | 0 | 0 | -0.0016696
82125 | 1.0078 | 0 | 0 | -0.0016983
82156.25 | 1.0082 | 0 | 0 | -0.0017265
82187.5 | 1.0086 | 0 | 0 | -0.0017542
82218.75 | 1.009 | 0 | 0 | -0.0017812
82250 | 1.0094 | 0 | 0 | -0.0018077
82281.25 | 1.0097 | 0 | 0 | -0.0018337
82312.5 | 1.0101 | 0 | 0 | -0.001859
82343.75 | 1.0105 | 0 | 0 | -0.0018837
82375 | 1.0109 | 0 | 0 | -0.0019078
82406.25 | 1.0113 | 0 | 0 | -0.0019312
82437.5 | 1.0117 | 0 | 0 | -0.001954
82468.75 | 1.012 | 0 | 0 | -0.0019762
82500 | 1.0124 | 0 | 0 | -0.0019977
82531.25 | 1.0128 | 0 | 0 | -0.0020184
82562.5 | 1.0132 | 0 | 0 | -0.0020385
82593.75 | 1.0136 | 0 | 0 | -0.0020579
82625 | 1.014 | 0 | 0 | -0.0020766
82656.25 | 1.0143 | 0 | 0 | -0.0020946
82687.5 | 1.0147 | 0 | 0 | -0.0021118
82718.75 | 1.0151 | 0 | 0 | -0.0021283
82750 | 1.0155 | 0 | 0 | -0.0021441
82781.25 | 1.0159 | 0 | 0 | -0.0021591
82812.5 | 1.0163 | 0 | 0 | -0.0021733
82843.75 | 1.0166 | 0 | 0 | -0.0021868
82875 | 1.017 | 0 | 0 | -0.0021995
82906.25 | 1.0174 | 0 | 0 | -0.0022114
82937.5 | 1.0178 | 0 | 0 | -0.0022225
82968.75 | 1.0182 | 0 | 0 | -0.0022328
83000 | 1.0186 | 0 | 0 | -0.0022423
83031.25 | 1.0189 | 0 | 0 | -0.002251
83062.5 | 1.0193 | 0 | 0 | -0.0022589
83093.75 | 1.0197 | 0 | 0 | -0.002266
83125 | 1.0201 | 0 | 0 | -0.0022723
83156.25 | 1.0205 | 0 | 0 | -0.0022777
83187.5 | 1.0209 | 0 | 0 | -0.0022823
83218.75 | 1.0212 | 0 | 0 | -0.0022861
83250 | 1.0216 | 0 | 0 | -0.0022891
83281.25 | 1.022 | 0 | 0 | -0.0022912
83312.5 | 1.0224 | 0 | 0 | -0.0022925
83343.75 | 1.0228 | 0 | 0 | -0.0022929
83375 | 1.0232 | 0 | 0 | -0.0022926
83406.25 | 1.0235 | 0 | 0 | -0.0022913
83437.5 | 1.0239 | 0 | 0 | -0.0022893
83468.75 | 1.0243 | 0 | 0 | -0.0022864
83500 | 1.0247 | 0 | 0 | -0.0022827
83531.25 | 1.0251 | 0 | 0 | -0.0022781
83562.5 | 1.0255 | 0 | 0 | -0.0022728
83593.75 | 1.0258 | 0 | 0 | -0.0022666
83625 | 1.0262 | 0 | 0 | -0.0022595
83656.25 | 1.0266 | 0 | 0 | -0.0022517
83687.5 | 1.027 | 0 | 0 | -0.002243
83718.75 | 1.0274 | 0 | 0 | -0.0022335
83750 | 1.0278 | 0 | 0 | -0.0022232
83781.25 | 1.0282 | 0 | 0 | -0.0022121
83812.5 | 1.0285 | 0 | 0 | -0.0022002
83843.75 | 1.0289 | 0 | 0 | -0.0021875
83875 | 1.0293 | 0 | 0 | -0.002174
83906.25 | 1.0297 | 0 | 0 | -0.0021597
83937.5 | 1.0301 | 0 | 0 | -0.0021447
83968.75 | 1.0305 | 0 | 0 | -0.0021288
84000 | 1.0308 | 0 | 0 | -0.0021123
84031.25 | 1.0312 | 0 | 0 | -0.0020949
84062.5 | 1.0316 | 0 | 0 | -0.0020768
84093.75 | 1.032 | 0 | 0 | -0.002058
84125 | 1.0324 | 0 | 0 | -0.0020385
84156.25 | 1.0328 | 0 | 0 | -0.0020182
84187.5 | 1.0331 | 0 | 0 | -0.0019972
84218.75 | 1.0335 | 0 | 0 | -0.0019755
84250 | 1.0339 | 0 | 0 | -0.0019532
84281.25 | 1.0343 | 0 | 0 | -0.0019301
84312.5 | 1.0347 | 0 | 0 | -0.0019064
84343.75 | 1.0351 | 0 | 0 | -0.001882
84375 | 1.0354 | 0 | 0 | -0.001857
84406.25 | 1.0358 | 0 | 0 | -0.0018314
84437.5 | 1.0362 | 0 | 0 | -0.0018051
84468.75 | 1.0366 | 0 | 0 | -0.0017782
84500 | 1.037 | 0 | 0 | -0.0017508
84531.25 | 1.0374 | 0 | 0 | -0.0017227
84562.5 | 1.0377 | 0 | 0 | -0.0016941
84593.75 | 1.0381 | 0 | 0 | -0.001665
84625 | 1.0385 | 0 | 0 | -0.0016352
84656.25 | 1.0389 | 0 | 0 | -0.001605
84687.5 | 1.0393 | 0 | 0 | -0.0015743
84718.75 | 1.0397 | 0 | 0 | -0.0015431
84750 | 1.04 | 0 | 0 | -0.0015114
84781.25 | 1.0404 | 0 | 0 | -0.0014792
84812.5 | 1.0408 | 0 | 0 | -0.0014466
84843.75 | 1.0412 | 0 | 0 | -0.0014135
84875 | 1.0416 | 0 | 0 | -0.0013801
84906.25 | 1.042 | 0 | 0 | -0.0013462
84937.5 | 1.0423 | 0 | 0 | -0.001312
84968.75 | 1.0427 | 0 | 0 | -0.0012774
85000 | 1.0431 | 0 | 0 | -0.0012424
85031.25 | 1.0435 | 0 | 0 | -0.0012071
85062.5 | 1.0439 | 0 | 0 | -0.0011715
85093.75 | 1.0443 | 0 | 0 | -0.0011357
85125 | 1.0446 | 0 | 0 | -0.0010995
85156.25 | 1.045 | 0 | 0 | -0.0010631
85187.5 | 1.0454 | 0 | 0 | -0.0010264
85218.75 | 1.0458 | 0 | 0 | -0.00098952
85250 | 1.0462 | 0 | 0 | -0.00095243
85281.25 | 1.0466 | 0 | 0 | -0.00091516
85312.5 | 1.0469 | 0 | 0 | -0.00087772
85343.75 | 1.0473 | 0 | 0 | -0.00084013
85375 | 1.0477 | 0 | 0 | -0.00080242
85406.25 | 1.0481 | 0 | 0 | -0.00076459
85437.5 | 1.0485 | 0 | 0 | -0.00072668
85468.75 | 1.0489 | 0 | 0 | -0.00068869
85500 | 1.0492 | 0 | 0 | -0.00065065
85531.25 | 1.0496 | 0 | 0 | -0.00061258
85562.5 | 1.05 | 0 | 0 | -0.00057449
85593.75 | 1.0504 | 0 | 0 | -0.00053641
85625 | 1.0508 | 0 | 0 | -0.00049835
85656.25 | 1.0512 | 0 | 0 | -0.00046034
85687.5 | 1.0515 | 0 | 0 | -0.00042239
85718.75 | 1.0519 | 0 | 0 | -0.00038452
85750 | 1.0523 | 0 | 0 | -0.00034676
85781.25 | 1.0527 | 0 | 0 | -0.00030911
85812.5 | 1.0531 | 0 | 0 | -0.00027161
85843.75 | 1.0535 | 0 | 0 | -0.00023426
85875 | 1.0538 | 0 | 0 | -0.0001971
85906.25 | 1.0542 | 0 | 0 | -0.00016013
85937.5 | 1.0546 | 0 | 0 | -0.00012337
85968.75 | 1.055 | 0 | 0 | -8.6855e-05
86000 | 1.0554 | 0 | 0 | -5.0592e-05
86031.25 | 1.0558 | 0 | 0 | -1.46e-05
86062.5 | 1.0561 | 0 | 0 | 2.1099e-05
86093.75 | 1.0565 | 0 | 0 | 5.649e-05
86125 | 1.0569 | 0 | 0 | 9.1552e-05
86156.25 | 1.0573 | 0 | 0 | 0.00012627
86187.5 | 1.0577 | 0 | 0 | 0.00016062
86218.75 | 1.0581 | 0 | 0 | 0.00019459
86250 | 1.0584 | 0 | 0 | 0.00022816
86281.25 | 1.0588 | 0 | 0 | 0.00026132
86312.5 | 1.0592 | 0 | 0 | 0.00029404
86343.75 | 1.0596 | 0 | 0 | 0.00032631
86375 | 1.06 | 0 | 0 | 0.00035811
86406.25 | 1.0604 | 0 | 0 | 0.00038943
86437.5 | 1.0607 | 0 | 0 | 0.00042024
86468.75 | 1.0611 | 0 | 0 | 0.00045054
86500 | 1.0615 | 0 | 0 | 0.00048031
86531.25 | 1.0619 | 0 | 0 | 0.00050953
86562.5 | 1.0623 | 0 | 0 | 0.00053818
86593.75 | 1.0627 | 0 | 0 | 0.00056625
86625 | 1.063 | 0 | 0 | 0.00059373
86656.25 | 1.0634 | 0 | 0 | 0.0006206
86687.5 | 1.0638 | 0 | 0 | 0.00064685
86718.75 | 1.0642 | 0 | 0 | 0.00067246
86750 | 1.0646 | 0 | 0 | 0.00069742
86781.25 | 1.065 | 0 | 0 | 0.00072171
86812.5 | 1.0653 | 0 | 0 | 0.00074533
86843.75 | 1.0657 | 0 | 0 | 0.00076826
86875 | 1.0661 | 0 | 0 | 0.00079049
86906.25 | 1.0665 | 0 | 0 | 0.000812
86937.5 | 1.0669 | 0 | 0 | 0.00083279
86968.75 | 1.0673 | 0 | 0 | 0.00085283
87000 | 1.0677 | 0 | 0 | 0.00087213
87031.25 | 1.068 | 0 | 0 | 0.00089068
87062.5 | 1.0684 | 0 | 0 | 0.00090845
87093.75 | 1.0688 | 0 | 0 | 0.00092544
87125 | 1.0692 | 0 | 0 | 0.00094165
87156.25 | 1.0696 | 0 | 0 | 0.00095706
87187.5 | 1.07 | 0 | 0 | 0.00097166
87218.75 | 1.0703 | 0 | 0 | 0.00098544
87250 | 1.0707 | 0 | 0 | 0.00099841
87281.25 | 1.0711 | 0 | 0 | 0.0010105
87312.5 | 1.0715 | 0 | 0 | 0.0010218
87343.75 | 1.0719 | 0 | 0 | 0.0010323
87375 | 1.0723 | 0 | 0 | 0.0010419
87406.25 | 1.0726 | 0 | 0 | 0.0010507
87437.5 | 1.073 | 0 | 0 | 0.0010585
87468.75 | 1.0734 | 0 | 0 | 0.0010656
87500 | 1.0738 | 0 | 0 | 0.0010717
87531.25 | 1.0742 | 0 | 0 | 0.001077
87562.5 | 1.0746 | 0 | 0 | 0.0010814
87593.75 | 1.0749 | 0 | 0 | 0.0010849
87625 | 1.0753 | 0 | 0 | 0.0010876
87656.25 | 1.0757 | 0 | 0 | 0.0010893
87687.5 | 1.0761 | 0 | 0 | 0.0010902
87718.75 | 1.0765 | 0 | 0 | 0.0010902
87750 | 1.0769 | 0 | 0 | 0.0010893
87781.25 | 1.0772 | 0 | 0 | 0.0010875
87812.5 | 1.0776 | 0 | 0 | 0.0010848
87843.75 | 1.078 | 0 | 0 | 0.0010812
87875 | 1.0784 | 0 | 0 | 0.0010768
87906.25 | 1.0788 | 0 | 0 | 0.0010714
87937.5 | 1.0792 | 0 | 0 | 0.0010652
87968.75 | 1.0795 | 0 | 0 | 0.0010581
88000 | 1.0799 | 0 | 0 | 0.0010501
88031.25 | 1.0803 | 0 | 0 | 0.0010412
88062.5 | 1.0807 | 0 | 0 | 0.0010315
88093.75 | 1.0811 | 0 | 0 | 0.0010209
88125 | 1.0815 | 0 | 0 | 0.0010094
88156.25 | 1.0818 | 0 | 0 | 0.00099705
88187.5 | 1.0822 | 0 | 0 | 0.00098387
88218.75 | 1.0826 | 0 | 0 | 0.00096985
88250 | 1.083 | 0 | 0 | 0.00095498
88281.25 | 1.0834 | 0 | 0 | 0.00093929
88312.5 | 1.0838 | 0 | 0 | 0.00092277
88343.75 | 1.0841 | 0 | 0 | 0.00090543
88375 | 1.0845 | 0 | 0 | 0.00088728
88406.25 | 1.0849 | 0 | 0 | 0.00086833
88437.5 | 1.0853 | 0 | 0 | 0.0008486
88468.75 | 1.0857 | 0 | 0 | 0.00082808
88500 | 1.0861 | 0 | 0 | 0.00080679
88531.25 | 1.0864 | 0 | 0 | 0.00078474
88562.5 | 1.0868 | 0 | 0 | 0.00076195
88593.75 | 1.0872 | 0 | 0 | 0.00073841
88625 | 1.0876 | 0 | 0 | 0.00071415
88656.25 | 1.088 | 0 | 0 | 0.00068917
88687.5 | 1.0884 | 0 | 0 | 0.00066349
88718.75 | 1.0887 | 0 | 0 | 0.00063713
88750 | 1.0891 | 0 | 0 | 0.00061009
88781.25 | 1.0895 | 0 | 0 | 0.00058238
88812.5 | 1.0899 | 0 | 0 | 0.00055403
88843.75 | 1.0903 | 0 | 0 | 0.00052505
88875 | 1.0907 | 0 | 0 | 0.00049544
88906.25 | 1.091 | 0 | 0 | 0.00046524
88937.5 | 1.0914 | 0 | 0 | 0.00043444
88968.75 | 1.0918 | 0 | 0 | 0.00040308
89000 | 1.0922 | 0 | 0 | 0.00037116
89031.25 | 1.0926 | 0 | 0 | 0.0003387
89062.5 | 1.093 | 0 | 0 | 0.00030571
89093.75 | 1.0933 | 0 | 0 | 0.00027222
89125 | 1.0937 | 0 | 0 | 0.00023825
89156.25 | 1.0941 | 0 | 0 | 0.0002038
89187.5 | 1.0945 | 0 | 0 | 0.0001689
89218.75 | 1.0949 | 0 | 0 | 0.00013357
89250 | 1.0953 | 0 | 0 | 9.782e-05
89281.25 | 1.0956 | 0 | 0 | 6.1674e-05
89312.5 | 1.096 | 0 | 0 | 2.5151e-05
89343.75 | 1.0964 | 0 | 0 | -1.173e-05
89375 | 1.0968 | 0 | 0 | -4.8951e-05
89406.25 | 1.0972 | 0 | 0 | -8.6491e-05
89437.5 | 1.0976 | 0 | 0 | -0.00012433
89468.75 | 1.0979 | 0 | 0 | -0.00016245
89500 | 1.0983 | 0 | 0 | -0.00020083
89531.25 | 1.0987 | 0 | 0 | -0.00023944
89562.5 | 1.0991 | 0 | 0 | -0.00027827
89593.75 | 1.0995 | 0 | 0 | -0.00031731
89625 | 1.0999 | 0 | 0 | -0.00035651
89656.25 | 1.1002 | 0 | 0 | -0.00039587
89687.5 | 1.1006 | 0 | 0 | -0.00043537
89718.75 | 1.101 | 0 | 0 | -0.00047498
89750 | 1.1014 | 0 | 0 | -0.00051467
89781.25 | 1.1018 | 0 | 0 | -0.00055444
89812.5 | 1.1022 | 0 | 0 | -0.00059426
89843.75 | 1.1025 | 0 | 0 | -0.0006341
89875 | 1.1029 | 0 | 0 | -0.00067395
89906.25 | 1.1033 | 0 | 0 | -0.00071378
89937.5 | 1.1037 | 0 | 0 | -0.00075357
89968.75 | 1.1041 | 0 | 0 | -0.0007933
90000 | 1.1045 | 0 | 0 | -0.00083294
90031.25 | 1.1048 | 0 | 0 | -0.00087249
90062.5 | 1.1052 | 0 | 0 | -0.0009119
90093.75 | 1.1056 | 0 | 0 | -0.00095117
90125 | 1.106 | 0 | 0 | -0.00099027
90156.25 | 1.1064 | 0 | 0 | -0.0010292
90187.5 | 1.1068 | 0 | 0 | -0.0010679
90218.75 | 1.1072 | 0 | 0 | -0.0011063
90250 | 1.1075 | 0 | 0 | -0.0011445
90281.25 | 1.1079 | 0 | 0 | -0.0011824
90312.5 | 1.1083 | 0 | 0 | -0.0012201
90343.75 | 1.1087 | 0 | 0 | -0.0012574
90375 | 1.1091 | 0 | 0 | -0.0012943
90406.25 | 1.1095 | 0 | 0 | -0.0013309
90437.5 | 1.1098 | 0 | 0 | -0.0013671
90468.75 | 1.1102 | 0 | 0 | -0.001403
90500 | 1.1106 | 0 | 0 | -0.0014384
90531.25 | 1.111 | 0 | 0 | -0.0014733
90562.5 | 1.1114 | 0 | 0 | -0.0015078
90593.75 | 1.1118 | 0 | 0 | -0.0015418
90625 | 1.1121 | 0 | 0 | -0.0015753
90656.25 | 1.1125 | 0 | 0 | -0.0016082
90687.5 | 1.1129 | 0 | 0 | -0.0016407
90718.75 | 1.1133 | 0 | 0 | -0.0016725
90750 | 1.1137 | 0 | 0 | -0.0017038
90781.25 | 1.1141 | 0 | 0 | -0.0017345
90812.5 | 1.1144 | 0 | 0 | -0.0017646
90843.75 | 1.1148 | 0 | 0 | -0.001794
90875 | 1.1152 | 0 | 0 | -0.0018228
90906.25 | 1.1156 | 0 | 0 | -0.0018509
90937.5 | 1.116 | 0 | 0 | -0.0018783
90968.75 | 1.1164 | 0 | 0 | -0.0019051
91000 | 1.1167 | 0 | 0 | -0.0019311
91031.25 | 1.1171 | 0 | 0 | -0.0019564
91062.5 | 1.1175 | 0 | 0 | -0.0019809
91093.75 | 1.1179 | 0 | 0 | -0.0020047
91125 | 1.1183 | 0 | 0 | -0.0020276
91156.25 | 1.1187 | 0 | 0 | -0.0020498
91187.5 | 1.119 | 0 | 0 | -0.0020712
91218.75 | 1.1194 | 0 | 0 | -0.0020918
91250 | 1.1198 | 0 | 0 | -0.0021115
91281.25 | 1.1202 | 0 | 0 | -0.0021304
91312.5 | 1.1206 | 0 | 0 | -0.0021485
91343.75 | 1.121 | 0 | 0 | -0.0021656
91375 | 1.1213 | 0 | 0 | -0.0021819
91406.25 | 1.1217 | 0 | 0 | -0.0021973
91437.5 | 1.1221 | 0 | 0 | -0.0022118
91468.75 | 1.1225 | 0 | 0 | -0.0022254
91500 | 1.1229 | 0 | 0 | -0.0022381
91531.25 | 1.1233 | 0 | 0 | -0.0022498
91562.5 | 1.1236 | 0 | 0 | -0.0022606
91593.75 | 1.124 | 0 | 0 | -0.0022705
91625 | 1.1244 | 0 | 0 | -0.0022794
91656.25 | 1.1248 | 0 | 0 | -0.0022873
91687.5 | 1.1252 | 0 | 0 | -0.0022943
91718.75 | 1.1256 | 0 | 0 | -0.0023003
91750 | 1.1259 | 0 | 0 | -0.0023054
91781.25 | 1.1263 | 0 | 0 | -0.0023094
91812.5 | 1.1267 | 0 | 0 | -0.0023125
91843.75 | 1.1271 | 0 | 0 | -0.0023146
91875 | 1.1275 | 0 | 0 | -0.0023157
91906.25 | 1.1279 | 0 | 0 | -0.0023158
91937.5 | 1.1282 | 0 | 0 | -0.0023149
91968.75 | 1.1286 | 0 | 0 | -0.0023131
92000 | 1.129 | 0 | 0 | -0.0023102
92031.25 | 1.1294 | 0 | 0 | -0.0023063
92062.5 | 1.1298 | 0 | 0 | -0.0023015
92093.75 | 1.1302 | 0 | 0 | -0.0022956
92125 | 1.1305 | 0 | 0 | -0.0022888
92156.25 | 1.1309 | 0 | 0 | -0.0022809
92187.5 | 1.1313 | 0 | 0 | -0.0022721
92218.75 | 1.1317 | 0 | 0 | -0.0022623
92250 | 1.1321 | 0 | 0 | -0.0022515
92281.25 | 1.1325 | 0 | 0 | -0.0022397
92312.5 | 1.1328 | 0 | 0 | -0.002227
92343.75 | 1.1332 | 0 | 0 | -0.0022133
92375 | 1.1336 | 0 | 0 | -0.0021987
92406.25 | 1.134 | 0 | 0 | -0.0021831
92437.5 | 1.1344 | 0 | 0 | -0.0021665
92468.75 | 1.1348 | 0 | 0 | -0.002149
92500 | 1.1351 | 0 | 0 | -0.0021306
92531.25 | 1.1355 | 0 | 0 | -0.0021113
92562.5 | 1.1359 | 0 | 0 | -0.0020911
92593.75 | 1.1363 | 0 | 0 | -0.0020699
92625 | 1.1367 | 0 | 0 | -0.0020479
92656.25 | 1.1371 | 0 | 0 | -0.002025
92687.5 | 1.1374 | 0 | 0 | -0.0020012
92718.75 | 1.1378 | 0 | 0 | -0.0019766
92750 | 1.1382 | 0 | 0 | -0.0019512
92781.25 | 1.1386 | 0 | 0 | -0.0019249
92812.5 | 1.139 | 0 | 0 | -0.0018978
92843.75 | 1.1394 | 0 | 0 | -0.00187
92875 | 1.1397 | 0 | 0 | -0.0018413
92906.25 | 1.1401 | 0 | 0 | -0.0018119
92937.5 | 1.1405 | 0 | 0 | -0.0017817
92968.75 | 1.1409 | 0 | 0 | -0.0017508
93000 | 1.1413 | 0 | 0 | -0.0017192
93031.25 | 1.1417 | 0 | 0 | -0.0016869
93062.5 | 1.142 | 0 | 0 | -0.0016539
93093.75 | 1.1424 | 0 | 0 | -0.0016203
93125 | 1.1428 | 0 | 0 | -0.001586
93156.25 | 1.1432 | 0 | 0 | -0.0015511
93187.5 | 1.1436 | 0 | 0 | -0.0015156
93218.75 | 1.144 | 0 | 0 | -0.0014795
93250 | 1.1443 | 0 | 0 | -0.0014428
93281.25 | 1.1447 | 0 | 0 | -0.0014056
93312.5 | 1.1451 | 0 | 0 | -0.0013679
93343.75 | 1.1455 | 0 | 0 | -0.0013297
93375 | 1.1459 | 0 | 0 | -0.001291
93406.25 | 1.1463 | 0 | 0 | -0.0012519
93437.5 | 1.1467 | 0 | 0 | -0.0012123
93468.75 | 1.147 | 0 | 0 | -0.0011724
93500 | 1.1474 | 0 | 0 | -0.001132
93531.25 | 1.1478 | 0 | 0 | -0.0010913
93562.5 | 1.1482 | 0 | 0 | -0.0010503
93593.75 | 1.1486 | 0 | 0 | -0.001009
93625 | 1.149 | 0 | 0 | -0.00096736
93656.25 | 1.1493 | 0 | 0 | -0.00092549
93687.5 | 1.1497 | 0 | 0 | -0.00088339
93718.75 | 1.1501 | 0 | 0 | -0.00084108
93750 | 1.1505 | 0 | 0 | -0.00079859
93781.25 | 1.1509 | 0 | 0 | -0.00075595
93812.5 | 1.1513 | 0 | 0 | -0.00071319
93843.75 | 1.1516 | 0 | 0 | -0.00067032
93875 | 1.152 | 0 | 0 | -0.00062738
93906.25 | 1.1524 | 0 | 0 | -0.00058439
93937.5 | 1.1528 | 0 | 0 | -0.00054139
93968.75 | 1.1532 | 0 | 0 | -0.00049839
94000 | 1.1536 | 0 | 0 | -0.00045542
94031.25 | 1.1539 | 0 | 0 | -0.00041252
94062.5 | 1.1543 | 0 | 0 | -0.00036971
94093.75 | 1.1547 | 0 | 0 | -0.00032701
94125 | 1.1551 | 0 | 0 | -0.00028446
94156.25 | 1.1555 | 0 | 0 | -0.00024208
94187.5 | 1.1559 | 0 | 0 | -0.0001999
94218.75 | 1.1562 | 0 | 0 | -0.00015795
94250 | 1.1566 | 0 | 0 | -0.00011625
94281.25 | 1.157 | 0 | 0 | -7.4832e-05
94312.5 | 1.1574 | 0 | 0 | -3.3724e-05
94343.75 | 1.1578 | 0 | 0 | 7.0464e-06
94375 | 1.1582 | 0 | 0 | 4.7453e-05
94406.25 | 1.1585 | 0 | 0 | 8.7469e-05
94437.5 | 1.1589 | 0 | 0 | 0.00012707
94468.75 | 1.1593 | 0 | 0 | 0.00016622
94500 | 1.1597 | 0 | 0 | 0.0002049
94531.25 | 1.1601 | 0 | 0 | 0.00024309
94562.5 | 1.1605 | 0 | 0 | 0.00028075
94593.75 | 1.1608 | 0 | 0 | 0.00031786
94625 | 1.1612 | 0 | 0 | 0.00035439
94656.25 | 1.1616 | 0 | 0 | 0.00039032
94687.5 | 1.162 | 0 | 0 | 0.00042563
94718.75 | 1.1624 | 0 | 0 | 0.00046028
94750 | 1.1628 | 0 | 0 | 0.00049425
94781.25 | 1.1631 | 0 | 0 | 0.00052753
94812.5 | 1.1635 | 0 | 0 | 0.00056008
94843.75 | 1.1639 | 0 | 0 | 0.00059188
94875 | 1.1643 | 0 | 0 | 0.00062291
94906.25 | 1.1647 | 0 | 0 | 0.00065314
94937.5 | 1.1651 | 0 | 0 | 0.00068256
94968.75 | 1.1654 | 0 | 0 | 0.00071113
95000 | 1.1658 | 0 | 0 | 0.00073884
95031.25 | 1.1662 | 0 | 0 | 0.00076567
95062.5 | 1.1666 | 0 | 0 | 0.0007916
95093.75 | 1.167 | 0 | 0 | 0.0008166
95125 | 1.1674 | 0 | 0 | 0.00084066
95156.25 | 1.1677 | 0 | 0 | 0.00086376
95187.5 | 1.1681 | 0 | 0 | 0.00088587
95218.75 | 1.1685 | 0 | 0 | 0.00090699
95250 | 1.1689 | 0 | 0 | 0.00092709
95281.25 | 1.1693 | 0 | 0 | 0.00094615
95312.5 | 1.1697 | 0 | 0 | 0.00096416
95343.75 | 1.17 | 0 | 0 | 0.00098111
95375 | 1.1704 | 0 | 0 | 0.00099697
95406.25 | 1.1708 | 0 | 0 | 0.0010117
95437.5 | 1.1712 | 0 | 0 | 0.0010254
95468.75 | 1.1716 | 0 | 0 | 0.0010379
95500 | 1.172 | 0 | 0 | 0.0010493
95531.25 | 1.1723 | 0 | 0 | 0.0010596
95562.5 | 1.1727 | 0 | 0 | 0.0010687
95593.75 | 1.1731 | 0 | 0 | 0.0010766
95625 | 1.1735 | 0 | 0 | 0.0010833
95656.25 | 1.1739 | 0 | 0 | 0.0010889
95687.5 | 1.1743 | 0 | 0 | 0.0010933
95718.75 | 1.1746 | 0 | 0 | 0.0010964
95750 | 1.175 | 0 | 0 | 0.0010984
95781.25 | 1.1754 | 0 | 0 | 0.0010991
95812.5 | 1.1758 | 0 | 0 | 0.0010986
95843.75 | 1.1762 | 0 | 0 | 0.0010969
95875 | 1.1766 | 0 | 0 | 0.001094
95906.25 | 1.1769 | 0 | 0 | 0.0010898
95937.5 | 1.1773 | 0 | 0 | 0.0010844
95968.75 | 1.1777 | 0 | 0 | 0.0010778
96000 | 1.1781 | 0 | 0 | 0.0010699
96031.25 | 1.1785 | 0 | 0 | 0.0010608
96062.5 | 1.1789 | 0 | 0 | 0.0010505
96093.75 | 1.1792 | 0 | 0 | 0.001039
96125 | 1.1796 | 0 | 0 | 0.0010262
96156.25 | 1.18 | 0 | 0 | 0.0010122
96187.5 | 1.1804 | 0 | 0 | 0.00099701
96218.75 | 1.1808 | 0 | 0 | 0.0009806
96250 | 1.1812 | 0 | 0 | 0.00096298
96281.25 | 1.1815 | 0 | 0 | 0.00094418
96312.5 | 1.1819 | 0 | 0 | 0.0009242
96343.75 | 1.1823 | 0 | 0 | 0.00090304
96375 | 1.1827 | 0 | 0 | 0.00088072
96406.25 | 1.1831 | 0 | 0 | 0.00085725
96437.5 | 1.1835 | 0 | 0 | 0.00083264
96468.75 | 1.1838 | 0 | 0 | 0.00080691
96500 | 1.1842 | 0 | 0 | 0.00078007
96531.25 | 1.1846 | 0 | 0 | 0.00075213
96562.5 | 1.185 | 0 | 0 | 0.00072312
96593.75 | 1.1854 | 0 | 0 | 0.00069305
96625 | 1.1858 | 0 | 0 | 0.00066193
96656.25 | 1.1862 | 0 | 0 | 0.0006298
96687.5 | 1.1865 | 0 | 0 | 0.00059665
96718.75 | 1.1869 | 0 | 0 | 0.00056253
96750 | 1.1873 | 0 | 0 | 0.00052745
96781.25 | 1.1877 | 0 | 0 | 0.00049142
96812.5 | 1.1881 | 0 | 0 | 0.00045449
96843.75 | 1.1885 | 0 | 0 | 0.00041666
96875 | 1.1888 | 0 | 0 | 0.00037797
96906.25 | 1.1892 | 0 | 0 | 0.00033844
96937.5 | 1.1896 | 0 | 0 | 0.0002981
96968.75 | 1.19 | 0 | 0 | 0.00025697
97000 | 1.1904 | 0 | 0 | 0.00021509
97031.25 | 1.1908 | 0 | 0 | 0.00017249
97062.5 | 1.1911 | 0 | 0 | 0.00012919
97093.75 | 1.1915 | 0 | 0 | 8.5222e-05
97125 | 1.1919 | 0 | 0 | 4.0624e-05
97156.25 | 1.1923 | 0 | 0 | -4.5738e-06
97187.5 | 1.1927 | 0 | 0 | -5.0338e-05
97218.75 | 1.1931 | 0 | 0 | -9.6635e-05
97250 | 1.1934 | 0 | 0 | -0.00014343
97281.25 | 1.1938 | 0 | 0 | -0.00019069
97312.5 | 1.1942 | 0 | 0 | -0.00023837
97343.75 | 1.1946 | 0 | 0 | -0.00028644
97375 | 1.195 | 0 | 0 | -0.00033486
97406.25 | 1.1954 | 0 | 0 | -0.0003836
97437.5 | 1.1957 | 0 | 0 | -0.00043261
97468.75 | 1.1961 | 0 | 0 | -0.00048185
97500 | 1.1965 | 0 | 0 | -0.0005313
97531.25 | 1.1969 | 0 | 0 | -0.00058089
97562.5 | 1.1973 | 0 | 0 | -0.0006306
97593.75 | 1.1977 | 0 | 0 | -0.00068039
97625 | 1.198 | 0 | 0 | -0.0007302
97656.25 | 1.1984 | 0 | 0 | -0.00078
97687.5 | 1.1988 | 0 | 0 | -0.00082975
97718.75 | 1.1992 | 0 | 0 | -0.0008794
97750 | 1.1996 | 0 | 0 | -0.00092891
97781.25 | 1.2 | 0 | 0 | -0.00097824
97812.5 | 1.2003 | 0 | 0 | -0.0010273
97843.75 | 1.2007 | 0 | 0 | -0.0010762
97875 | 1.2011 | 0 | 0 | -0.0011247
97906.25 | 1.2015 | 0 | 0 | -0.0011728
97937.5 | 1.2019 | 0 | 0 | -0.0012205
97968.75 | 1.2023 | 0 | 0 | -0.0012678
98000 | 1.2026 | 0 | 0 | -0.0013146
98031.25 | 1.203 | 0 | 0 | -0.0013608
98062.5 | 1.2034 | 0 | 0 | -0.0014065
98093.75 | 1.2038 | 0 | 0 | -0.0014515
98125 | 1.2042 | 0 | 0 | -0.0014958
98156.25 | 1.2046 | 0 | 0 | -0.0015394
98187.5 | 1.2049 | 0 | 0 | -0.0015822
98218.75 | 1.2053 | 0 | 0 | -0.0016243
98250 | 1.2057 | 0 | 0 | -0.0016654
98281.25 | 1.2061 | 0 | 0 | -0.0017057
98312.5 | 1.2065 | 0 | 0 | -0.001745
98343.75 | 1.2069 | 0 | 0 | -0.0017833
98375 | 1.2072 | 0 | 0 | -0.0018205
98406.25 | 1.2076 | 0 | 0 | -0.0018567
98437.5 | 1.208 | 0 | 0 | -0.0018918
98468.75 | 1.2084 | 0 | 0 | -0.0019257
98500 | 1.2088 | 0 | 0 | -0.0019584
98531.25 | 1.2092 | 0 | 0 | -0.0019898
98562.5 | 1.2095 | 0 | 0 | -0.0020199
98593.75 | 1.2099 | 0 | 0 | -0.0020487
98625 | 1.2103 | 0 | 0 | -0.0020762
98656.25 | 1.2107 | 0 | 0 | -0.0021022
98687.5 | 1.2111 | 0 | 0 | -0.0021268
98718.75 | 1.2115 | 0 | 0 | -0.0021498
98750 | 1.2118 | 0 | 0 | -0.0021714
98781.25 | 1.2122 | 0 | 0 | -0.0021914
98812.5 | 1.2126 | 0 | 0 | -0.0022098
98843.75 | 1.213 | 0 | 0 | -0.0022266
98875 | 1.2134 | 0 | 0 | -0.0022418
98906.25 | 1.2138 | 0 | 0 | -0.0022552
98937.5 | 1.2141 | 0 | 0 | -0.0022669
98968.75 | 1.2145 | 0 | 0 | -0.0022769
99000 | 1.2149 | 0 | 0 | -0.0022851
99031.25 | 1.2153 | 0 | 0 | -0.0022915
99062.5 | 1.2157 | 0 | 0 | -0.0022961
99093.75 | 1.2161 | 0 | 0 | -0.0022988
99125 | 1.2164 | 0 | 0 | -0.0022997
99156.25 | 1.2168 | 0 | 0 | -0.0022986
99187.5 | 1.2172 | 0 | 0 | -0.0022957
99218.75 | 1.2176 | 0 | 0 | -0.0022908
99250 | 1.218 | 0 | 0 | -0.002284
99281.25 | 1.2184 | 0 | 0 | -0.0022753
99312.5 | 1.2187 | 0 | 0 | -0.0022645
99343.75 | 1.2191 | 0 | 0 | -0.0022518
99375 | 1.2195 | 0 | 0 | -0.0022371
99406.25 | 1.2199 | 0 | 0 | -0.0022205
99437.5 | 1.2203 | 0 | 0 | -0.0022018
99468.75 | 1.2207 | 0 | 0 | -0.0021811
99500 | 1.221 | 0 | 0 | -0.0021585
99531.25 | 1.2214 | 0 | 0 | -0.0021338
99562.5 | 1.2218 | 0 | 0 | -0.0021072
99593.75 | 1.2222 | 0 | 0 | -0.0020786
99625 | 1.2226 | 0 | 0 | -0.002048
99656.25 | 1.223 | 0 | 0 | -0.0020155
99687.5 | 1.2233 | 0 | 0 | -0.001981
99718.75 | 1.2237 | 0 | 0 | -0.0019446
99750 | 1.2241 | 0 | 0 | -0.0019063
99781.25 | 1.2245 | 0 | 0 | -0.0018662
99812.5 | 1.2249 | 0 | 0 | -0.0018241
99843.75 | 1.2253 | 0 | 0 | -0.0017803
99875 | 1.2257 | 0 | 0 | -0.0017346
99906.25 | 1.226 | 0 | 0 | -0.0016872
99937.5 | 1.2264 | 0 | 0 | -0.0016381
99968.75 | 1.2268 | 0 | 0 | -0.0015873
100000 | 1.2272 | 0 | 0 | -0.0015349
100031.25 | 1.2276 | 0 | 0 | -0.0014809
100062.5 | 1.228 | 0 | 0 | -0.0014253
100093.75 | 1.2283 | 0 | 0 | -0.0013682
100125 | 1.2287 | 0 | 0 | -0.0013097
100156.25 | 1.2291 | 0 | 0 | -0.0012499
100187.5 | 1.2295 | 0 | 0 | -0.0011887
100218.75 | 1.2299 | 0 | 0 | -0.0011263
100250 | 1.2303 | 0 | 0 | -0.0010627
100281.25 | 1.2306 | 0 | 0 | -0.00099808
100312.5 | 1.231 | 0 | 0 | -0.0009324
100343.75 | 1.2314 | 0 | 0 | -0.00086578
100375 | 1.2318 | 0 | 0 | -0.00079831
100406.25 | 1.2322 | 0 | 0 | -0.00073007
100437.5 | 1.2326 | 0 | 0 | -0.00066118
100468.75 | 1.2329 | 0 | 0 | -0.00059171
100500 | 1.2333 | 0 | 0 | -0.00052177
100531.25 | 1.2337 | 0 | 0 | -0.00045147
100562.5 | 1.2341 | 0 | 0 | -0.00038092
100593.75 | 1.2345 | 0 | 0 | -0.00031023
100625 | 1.2349 | 0 | 0 | -0.00023951
100656.25 | 1.2352 | 0 | 0 | -0.0001689
100687.5 | 1.2356 | 0 | 0 | -9.8507e-05
100718.75 | 1.236 | 0 | 0 | -2.8475e-05
100750 | 1.2364 | 0 | 0 | 4.1063e-05
100781.25 | 1.2368 | 0 | 0 | 0.00010997
100812.5 | 1.2372 | 0 | 0 | 0.0001781
100843.75 | 1.2375 | 0 | 0 | 0.0002453
100875 | 1.2379 | 0 | 0 | 0.00031142
100906.25 | 1.2383 | 0 | 0 | 0.0003763
100937.5 | 1.2387 | 0 | 0 | 0.00043978
100968.75 | 1.2391 | 0 | 0 | 0.0005017
101000 | 1.2395 | 0 | 0 | 0.00056187
101031.25 | 1.2398 | 0 | 0 | 0.00062012
101062.5 | 1.2402 | 0 | 0 | 0.00067626
101093.75 | 1.2406 | 0 | 0 | 0.00073012
101125 | 1.241 | 0 | 0 | 0.00078149
101156.25 | 1.2414 | 0 | 0 | 0.00083019
101187.5 | 1.2418 | 0 | 0 | 0.000876
101218.75 | 1.2421 | 0 | 0 | 0.00091871
101250 | 1.2425 | 0 | 0 | 0.00095813
101281.25 | 1.2429 | 0 | 0 | 0.00099402
101312.5 | 1.2433 | 0 | 0 | 0.0010262
101343.75 | 1.2437 | 0 | 0 | 0.0010543
101375 | 1.2441 | 0 | 0 | 0.0010783
101406.25 | 1.2444 | 0 | 0 | 0.0010978
101437.5 | 1.2448 | 0 | 0 | 0.0011126
101468.75 | 1.2452 | 0 | 0 | 0.0011225
101500 | 1.2456 | 0 | 0 | 0.0011272
101531.25 | 1.246 | 0 | 0 | 0.0011264
101562.5 | 1.2464 | 0 | 0 | 0.0011199
101593.75 | 1.2467 | 0 | 0 | 0.0011074
101625 | 1.2471 | 0 | 0 | 0.0010886
101656.25 | 1.2475 | 0 | 0 | 0.0010633
101687.5 | 1.2479 | 0 | 0 | 0.0010311
101718.75 | 1.2483 | 0 | 0 | 0.00099175
101750 | 1.2487 | 0 | 0 | 0.00094496
101781.25 | 1.249 | 0 | 0 | 0.00089042
101812.5 | 1.2494 | 0 | 0 | 0.00082781
101843.75 | 1.2498 | 0 | 0 | 0.00075682
101875 | 1.2502 | 0 | 0 | 0.00067713
101906.25 | 1.2506 | 0 | 0 | 0.0005884
101937.5 | 1.251 | 0 | 0 | 0.0004903
101968.75 | 1.2513 | 0 | 0 | 0.00038249
102000 | 1.2517 | 0 | 0 | 0.00026462
102031.25 | 1.2521 | 0 | 0 | 0.00013633
102062.5 | 1.2525 | 0 | 0 | -2.7216e-06
102093.75 | 1.2529 | 0 | 0 | -0.00015291
102125 | 1.2533 | 0 | 0 | -0.00031461
102156.25 | 1.2536 | 0 | 0 | -0.00048819
102187.5 | 1.254 | 0 | 0 | -0.00067404
102218.75 | 1.2544 | 0 | 0 | -0.00087254
102250 | 1.2548 | 0 | 0 | -0.0010841
102281.25 | 1.2552 | 0 | 0 | -0.0013091
102312.5 | 1.2556 | 0 | 0 | -0.0015479
102343.75 | 1.2559 | 0 | 0 | -0.0018011
102375 | 1.2563 | 0 | 0 | -0.0020689
102406.25 | 1.2567 | 0 | 0 | -0.0023518
102437.5 | 1.2571 | 0 | 0 | -0.0026502
102468.75 | 1.2575 | 0 | 0 | -0.0029647
102500 | 1.2579 | 0 | 0 | -0.0032955
102531.25 | 1.2582 | 0 | 0 | -0.0036433
102562.5 | 1.2586 | 0 | 0 | -0.0040083
102593.75 | 1.259 | 0 | 0 | -0.0043912
102625 | 1.2594 | 0 | 0 | -0.0047922
102656.25 | 1.2598 | 0 | 0 | -0.0052121
102687.5 | 1.2602 | 0 | 0 | -0.0056511
102718.75 | 1.2605 | 0 | 0 | -0.0061098
102750 | 1.2609 | 0 | 0 | -0.0065886
102781.25 | 1.2613 | 0 | 0 | -0.0070882
102812.5 | 1.2617 | 0 | 0 | -0.0076089
102843.75 | 1.2621 | 0 | 0 | -0.0081513
102875 | 1.2625 | 0 | 0 | -0.0087159
102906.25 | 1.2628 | 0 | 0 | -0.0093032
102937.5 | 1.2632 | 0 | 0 | -0.0099138
102968.75 | 1.2636 | 0 | 0 | -0.010548
103000 | 1.264 | 0 | 0 | -0.011207
103031.25 | 1.2644 | 0 | 0 | -0.01189
103062.5 | 1.2648 | 0 | 0 | -0.012599
103093.75 | 1.2652 | 0 | 0 | -0.013334
103125 | 1.2655 | 0 | 0 | -0.014095
103156.25 | 1.2659 | 0 | 0 | -0.014884
103187.5 | 1.2663 | 0 | 0 | -0.0157
103218.75 | 1.2667 | 0 | 0 | -0.016544
103250 | 1.2671 | 0 | 0 | -0.017418
103281.25 | 1.2675 | 0 | 0 | -0.01832
103312.5 | 1.2678 | 0 | 0 | -0.019253
103343.75 | 1.2682 | 0 | 0 | -0.020216
103375 | 1.2686 | 0 | 0 | -0.02121
103406.25 | 1.269 | 0 | 0 | -0.022237
103437.5 | 1.2694 | 0 | 0 | -0.023295
103468.75 | 1.2698 | 0 | 0 | -0.024387
103500 | 1.2701 | 0 | 0 | -0.025512
103531.25 | 1.2705 | 0 | 0 | -0.026672
103562.5 | 1.2709 | 0 | 0 | -0.027867
103593.75 | 1.2713 | 0 | 0 | -0.029097
103625 | 1.2717 | 0 | 0 | -0.030364
103656.25 | 1.2721 | 0 | 0 | -0.031667
103687.5 | 1.2724 | 0 | 0 | -0.033008
103718.75 | 1.2728 | 0 | 0 | -0.034388
103750 | 1.2732 | 0 | 0 | -0.035806
103781.25 | 1.2736 | 0 | 0 | -0.037264
103812.5 | 1.274 | 0 | 0 | -0.038762
103843.75 | 1.2744 | 0 | 0 | -0.040301
103875 | 1.2747 | 0 | 0 | -0.041882
103906.25 | 1.2751 | 0 | 0 | -0.043505
103937.5 | 1.2755 | 0 | 0 | -0.045171
103968.75 | 1.2759 | 0 | 0 | -0.04688
104000 | 1.2763 | 0 | 0 | -0.048635
104031.25 | 1.2767 | 0 | 0 | -0.050434
104062.5 | 1.277 | 0 | 0 | -0.052279
104093.75 | 1.2774 | 0 | 0 | -0.054171
104125 | 1.2778 | 0 | 0 | -0.05611
104156.25 | 1.2782 | 0 | 0 | -0.058098
104187.5 | 1.2786 | 0 | 0 | -0.060134
104218.75 | 1.279 | 0 | 0 | -0.06222
104250 | 1.2793 | 0 | 0 | -0.064356
104281.25 | 1.2797 | 0 | 0 | -0.066543
104312.5 | 1.2801 | 0 | 0 | -0.068781
104343.75 | 1.2805 | 0 | 0 | -0.071073
104375 | 1.2809 | 0 | 0 | -0.073418
104406.25 | 1.2813 | 0 | 0 | -0.075816
104437.5 | 1.2816 | 0 | 0 | -0.07827
104468.75 | 1.282 | 0 | 0 | -0.080779
104500 | 1.2824 | 0 | 0 | -0.083345
104531.25 | 1.2828 | 0 | 0 | -0.085968
104562.5 | 1.2832 | 0 | 0 | -0.088649
104593.75 | 1.2836 | 0 | 0 | -0.091389
104625 | 1.2839 | 0 | 0 | -0.094188
104656.25 | 1.2843 | 0 | 0 | -0.097048
104687.5 | 1.2847 | 0 | 0 | -0.099969
104718.75 | 1.2851 | 0 | 0 | -0.10295
104750 | 1.2855 | 0 | 0 | -0.106
104781.25 | 1.2859 | 0 | 0 | -0.10911
104812.5 | 1.2862 | 0 | 0 | -0.11228
104843.75 | 1.2866 | 0 | 0 | -0.11552
104875 | 1.287 | 0 | 0 | -0.11883
104906.25 | 1.2874 | 0 | 0 | -0.1222
104937.5 | 1.2878 | 0 | 0 | -0.12564
104968.75 | 1.2882 | 0 | 0 | -0.12915
105000 | 1.2885 | 0 | 0 | -0.13272
105031.25 | 1.2889 | 0 | 0 | -0.13637
105062.5 | 1.2893 | 0 | 0 | -0.14009
105093.75 | 1.2897 | 0 | 0 | -0.14388
105125 | 1.2901 | 0 | 0 | -0.14775
105156.25 | 1.2905 | 0 | 0 | -0.15168
105187.5 | 1.2908 | 0 | 0 | -0.1557
105218.75 | 1.2912 | 0 | 0 | -0.15978
105250 | 1.2916 | 0 | 0 | -0.16395
105281.25 | 1.292 | 0 | 0 | -0.16819
105312.5 | 1.2924 | 0 | 0 | -0.17251
105343.75 | 1.2928 | 0 | 0 | -0.1769
105375 | 1.2931 | 0 | 0 | -0.18138
105406.25 | 1.2935 | 0 | 0 | -0.18594
105437.5 | 1.2939 | 0 | 0 | -0.19058
105468.75 | 1.2943 | 0 | 0 | -0.1953
105500 | 1.2947 | 0 | 0 | -0.2001
105531.25 | 1.2951 | 0 | 0 | -0.20499
105562.5 | 1.2954 | 0 | 0 | -0.20997
105593.75 | 1.2958 | 0 | 0 | -0.21503
105625 | 1.2962 | 0 | 0 | -0.22017
105656.25 | 1.2966 | 0 | 0 | -0.22541
105687.5 | 1.297 | 0 | 0 | -0.23073
105718.75 | 1.2974 | 0 | 0 | -0.23614
105750 | 1.2977 | 0 | 0 | -0.24164
105781.25 | 1.2981 | 0 | 0 | -0.24724
105812.5 | 1.2985 | 0 | 0 | -0.25292
105843.75 | 1.2989 | 0 | 0 | -0.2587
105875 | 1.2993 | 0 | 0 | -0.26457
105906.25 | 1.2997 | 0 | 0 | -0.27054
105937.5 | 1.3 | 0 | 0 | -0.2766
105968.75 | 1.3004 | 0 | 0 | -0.28276
106000 | 1.3008 | 0 | 0 | -0.28902
106031.25 | 1.3012 | 0 | 0 | -0.29537
106062.5 | 1.3016 | 0 | 0 | -0.30183
106093.75 | 1.302 | 0 | 0 | -0.30838
106125 | 1.3023 | 0 | 0 | -0.31504
106156.25 | 1.3027 | 0 | 0 | -0.3218
106187.5 | 1.3031 | 0 | 0 | -0.32866
106218.75 | 1.3035 | 0 | 0 | -0.33562
106250 | 1.3039 | 0 | 0 | -0.34269
106281.25 | 1.3043 | 0 | 0 | -0.34987
106312.5 | 1.3047 | 0 | 0 | -0.35715
106343.75 | 1.305 | 0 | 0 | -0.36454
106375 | 1.3054 | 0 | 0 | -0.37204
106406.25 | 1.3058 | 0 | 0 | -0.37964
106437.5 | 1.3062 | 0 | 0 | -0.38736
106468.75 | 1.3066 | 0 | 0 | -0.39519
106500 | 1.307 | 0 | 0 | -0.40313
106531.25 | 1.3073 | 0 | 0 | -0.41119
106562.5 | 1.3077 | 0 | 0 | -0.41935
106593.75 | 1.3081 | 0 | 0 | -0.42764
106625 | 1.3085 | 0 | 0 | -0.43604
106656.25 | 1.3089 | 0 | 0 | -0.44455
106687.5 | 1.3093 | 0 | 0 | -0.45318
106718.75 | 1.3096 | 0 | 0 | -0.46194
106750 | 1.31 | 0 | 0 | -0.47081
106781.25 | 1.3104 | 0 | 0 | -0.4798
106812.5 | 1.3108 | 0 | 0 | -0.48891
106843.75 | 1.3112 | 0 | 0 | -0.49815
106875 | 1.3116 | 0 | 0 | -0.50751
106906.25 | 1.3119 | 0 | 0 | -0.51699
106937.5 | 1.3123 | 0 | 0 | -0.5266
106968.75 | 1.3127 | 0 | 0 | -0.53633
107000 | 1.3131 | 0 | 0 | -0.54619
107031.25 | 1.3135 | 0 | 0 | -0.55618
107062.5 | 1.3139 | 0 | 0 | -0.5663
107093.75 | 1.3142 | 0 | 0 | -0.57655
107125 | 1.3146 | 0 | 0 | -0.58693
107156.25 | 1.315 | 0 | 0 | -0.59744
107187.5 | 1.3154 | 0 | 0 | -0.60808
107218.75 | 1.3158 | 0 | 0 | -0.61885
107250 | 1.3162 | 0 | 0 | -0.62976
107281.25 | 1.3165 | 0 | 0 | -0.64081
107312.5 | 1.3169 | 0 | 0 | -0.65199
107343.75 | 1.3173 | 0 | 0 | -0.66331
107375 | 1.3177 | 0 | 0 | -0.67476
107406.25 | 1.3181 | 0 | 0 | -0.68636
107437.5 | 1.3185 | 0 | 0 | -0.69809
107468.75 | 1.3188 | 0 | 0 | -0.70997
107500 | 1.3192 | 0 | 0 | -0.72198
107531.25 | 1.3196 | 0 | 0 | -0.73414
107562.5 | 1.32 | 0 | 0 | -0.74645
107593.75 | 1.3204 | 0 | 0 | -0.75889
107625 | 1.3208 | 0 | 0 | -0.77149
107656.25 | 1.3211 | 0 | 0 | -0.78423
107687.5 | 1.3215 | 0 | 0 | -0.79711
107718.75 | 1.3219 | 0 | 0 | -0.81015
107750 | 1.3223 | 0 | 0 | -0.82333
107781.25 | 1.3227 | 0 | 0 | -0.83666
107812.5 | 1.3231 | 0 | 0 | -0.85014
107843.75 | 1.3234 | 0 | 0 | -0.86378
107875 | 1.3238 | 0 | 0 | -0.87757
107906.25 | 1.3242 | 0 | 0 | -0.89151
107937.5 | 1.3246 | 0 | 0 | -0.9056
107968.75 | 1.325 | 0 | 0 | -0.91985
108000 | 1.3254 | 0 | 0 | -0.93426
108031.25 | 1.3257 | 0 | 0 | -0.94882
108062.5 | 1.3261 | 0 | 0 | -0.96355
108093.75 | 1.3265 | 0 | 0 | -0.97843
108125 | 1.3269 | 0 | 0 | -0.99347
108156.25 | 1.3273 | 0 | 0 | -1.0087
108187.5 | 1.3277 | 0 | 0 | -1.024
108218.75 | 1.328 | 0 | 0 | -1.0396
108250 | 1.3284 | 0 | 0 | -1.0552
108281.25 | 1.3288 | 0 | 0 | -1.0711
108312.5 | 1.3292 | 0 | 0 | -1.0871
108343.75 | 1.3296 | 0 | 0 | -1.1033
108375 | 1.33 | 0 | 0 | -1.1196
108406.25 | 1.3303 | 0 | 0 | -1.1362
108437.5 | 1.3307 | 0 | 0 | -1.1529
108468.75 | 1.3311 | 0 | 0 | -1.1697
108500 | 1.3315 | 0 | 0 | -1.1867
108531.25 | 1.3319 | 0 | 0 | -1.2039
108562.5 | 1.3323 | 0 | 0 | -1.2213
108593.75 | 1.3326 | 0 | 0 | -1.2388
108625 | 1.333 | 0 | 0 | -1.2566
108656.25 | 1.3334 | 0 | 0 | -1.2745
108687.5 | 1.3338 | 0 | 0 | -1.2925
108718.75 | 1.3342 | 0 | 0 | -1.3108
108750 | 1.3346 | 0 | 0 | -1.3292
108781.25 | 1.3349 | 0 | 0 | -1.3478
108812.5 | 1.3353 | 0 | 0 | -1.3666
108843.75 | 1.3357 | 0 | 0 | -1.3855
108875 | 1.3361 | 0 | 0 | -1.4047
108906.25 | 1.3365 | 0 | 0 | -1.424
108937.5 | 1.3369 | 0 | 0 | -1.4435
108968.75 | 1.3372 | 0 | 0 | -1.4632
109000 | 1.3376 | 0 | 0 | -1.4831
109031.25 | 1.338 | 0 | 0 | -1.5031
109062.5 | 1.3384 | 0 | 0 | -1.5234
109093.75 | 1.3388 | 0 | 0 | -1.5438
109125 | 1.3392 | 0 | 0 | -1.5644
109156.25 | 1.3395 | 0 | 0 | -1.5852
109187.5 | 1.3399 | 0 | 0 | -1.6062
109218.75 | 1.3403 | 0 | 0 | -1.6274
109250 | 1.3407 | 0 | 0 | -1.6488
109281.25 | 1.3411 | 0 | 0 | -1.6703
109312.5 | 1.3415 | 0 | 0 | -1.6921
109343.75 | 1.3418 | 0 | 0 | -1.714
109375 | 1.3422 | 0 | 0 | -1.7362
109406.25 | 1.3426 | 0 | 0 | -1.7585
109437.5 | 1.343 | 0 | 0 | -1.7811
109468.75 | 1.3434 | 0 | 0 | -1.8038
109500 | 1.3438 | 0 | 0 | -1.8268
109531.25 | 1.3442 | 0 | 0 | -1.8499
109562.5 | 1.3445 | 0 | 0 | -1.8732
109593.75 | 1.3449 | 0 | 0 | -1.8968
109625 | 1.3453 | 0 | 0 | -1.9205
109656.25 | 1.3457 | 0 | 0 | -1.9444
109687.5 | 1.3461 | 0 | 0 | -1.9686
109718.75 | 1.3465 | 0 | 0 | -1.9929
109750 | 1.3468 | 0 | 0 | -2.0175
109781.25 | 1.3472 | 0 | 0 | -2.0422
109812.5 | 1.3476 | 0 | 0 | -2.0672
109843.75 | 1.348 | 0 | 0 | -2.0923
109875 | 1.3484 | 0 | 0 | -2.1177
109906.25 | 1.3488 | 0 | 0 | -2.1433
109937.5 | 1.3491 | 0 | 0 | -2.1691
109968.75 | 1.3495 | 0 | 0 | -2.1951
110000 | 1.3499 | 0 | 0 | -2.2213
110031.25 | 1.3503 | 0 | 0 | -2.2477
110062.5 | 1.3507 | 0 | 0 | -2.2744
110093.75 | 1.3511 | 0 | 0 | -2.3012
110125 | 1.3514 | 0 | 0 | -2.3283
110156.25 | 1.3518 | 0 | 0 | -2.3556
110187.5 | 1.3522 | 0 | 0 | -2.3831
110218.75 | 1.3526 | 0 | 0 | -2.4108
110250 | 1.353 | 0 | 0 | -2.4387
110281.25 | 1.3534 | 0 | 0 | -2.4669
110312.5 | 1.3537 | 0 | 0 | -2.4952
110343.75 | 1.3541 | 0 | 0 | -2.5238
110375 | 1.3545 | 0 | 0 | -2.5526
110406.25 | 1.3549 | 0 | 0 | -2.5816
110437.5 | 1.3553 | 0 | 0 | -2.6109
110468.75 | 1.3557 | 0 | 0 | -2.6404
110500 | 1.356 | 0 | 0 | -2.6701
110531.25 | 1.3564 | 0 | 0 | -2.7
110562.5 | 1.3568 | 0 | 0 | -2.7301
110593.75 | 1.3572 | 0 | 0 | -2.7605
110625 | 1.3576 | 0 | 0 | -2.7911
110656.25 | 1.358 | 0 | 0 | -2.8219
110687.5 | 1.3583 | 0 | 0 | -2.853
110718.75 | 1.3587 | 0 | 0 | -2.8843
110750 | 1.3591 | 0 | 0 | -2.9158
110781.25 | 1.3595 | 0 | 0 | -2.9475
110812.5 | 1.3599 | 0 | 0 | -2.9795
110843.75 | 1.3603 | 0 | 0 | -3.0117
110875 | 1.3606 | 0 | 0 | -3.0442
110906.25 | 1.361 | 0 | 0 | -3.0769
110937.5 | 1.3614 | 0 | 0 | -3.1098
110968.75 | 1.3618 | 0 | 0 | -3.1429
111000 | 1.3622 | 0 | 0 | -3.1763
111031.25 | 1.3626 | 0 | 0 | -3.2099
111062.5 | 1.3629 | 0 | 0 | -3.2438
111093.75 | 1.3633 | 0 | 0 | -3.2779
111125 | 1.3637 | 0 | 0 | -3.3122
111156.25 | 1.3641 | 0 | 0 | -3.3468
111187.5 | 1.3645 | 0 | 0 | -3.3816
111218.75 | 1.3649 | 0 | 0 | -3.4167
111250 | 1.3652 | 0 | 0 | -3.452
111281.25 | 1.3656 | 0 | 0 | -3.4875
111312.5 | 1.366 | 0 | 0 | -3.5233
111343.75 | 1.3664 | 0 | 0 | -3.5594
111375 | 1.3668 | 0 | 0 | -3.5957
111406.25 | 1.3672 | 0 | 0 | -3.6322
111437.5 | 1.3675 | 0 | 0 | -3.669
111468.75 | 1.3679 | 0 | 0 | -3.706
111500 | 1.3683 | 0 | 0 | -3.7433
111531.25 | 1.3687 | 0 | 0 | -3.7808
111562.5 | 1.3691 | 0 | 0 | -3.8186
111593.75 | 1.3695 | 0 | 0 | -3.8566
111625 | 1.3698 | 0 | 0 | -3.8949
111656.25 | 1.3702 | 0 | 0 | -3.9334
111687.5 | 1.3706 | 0 | 0 | -3.9722
111718.75 | 1.371 | 0 | 0 | -4.0112
111750 | 1.3714 | 0 | 0 | -4.0505
111781.25 | 1.3718 | 0 | 0 | -4.09
111812.5 | 1.3721 | 0 | 0 | -4.1298
111843.75 | 1.3725 | 0 | 0 | -4.1699
111875 | 1.3729 | 0 | 0 | -4.2102
111906.25 | 1.3733 | 0 | 0 | -4.2508
111937.5 | 1.3737 | 0 | 0 | -4.2916
111968.75 | 1.3741 | 0 | 0 | -4.3327
112000 | 1.3744 | 0 | 0 | -4.3741
112031.25 | 1.3748 | 0 | 0 | -4.4157
112062.5 | 1.3752 | 0 | 0 | -4.4576
112093.75 | 1.3756 | 0 | 0 | -4.4997
112125 | 1.376 | 0 | 0 | -4.5421
112156.25 | 1.3764 | 0 | 0 | -4.5848
112187.5 | 1.3767 | 0 | 0 | -4.6277
112218.75 | 1.3771 | 0 | 0 | -4.6709
112250 | 1.3775 | 0 | 0 | -4.7144
112281.25 | 1.3779 | 0 | 0 | -4.7581
112312.5 | 1.3783 | 0 | 0 | -4.8021
112343.75 | 1.3787 | 0 | 0 | -4.8464
112375 | 1.379 | 0 | 0 | -4.891
112406.25 | 1.3794 | 0 | 0 | -4.9358
112437.5 | 1.3798 | 0 | 0 | -4.9809
112468.75 | 1.3802 | 0 | 0 | -5.0262
112500 | 1.3806 | 0 | 0 | -5.0719
112531.25 | 1.381 | 0 | 0 | -5.1178
112562.5 | 1.3813 | 0 | 0 | -5.164
112593.75 | 1.3817 | 0 | 0 | -5.2104
112625 | 1.3821 | 0 | 0 | -5.2572
112656.25 | 1.3825 | 0 | 0 | -5.3042
112687.5 | 1.3829 | 0 | 0 | -5.3515
112718.75 | 1.3833 | 0 | 0 | -5.399
112750 | 1.3837 | 0 | 0 | -5.4469
112781.25 | 1.384 | 0 | 0 | -5.495
112812.5 | 1.3844 | 0 | 0 | -5.5434
112843.75 | 1.3848 | 0 | 0 | -5.5921
112875 | 1.3852 | 0 | 0 | -5.6411
112906.25 | 1.3856 | 0 | 0 | -5.6903
112937.5 | 1.386 | 0 | 0 | -5.7399
112968.75 | 1.3863 | 0 | 0 | -5.7897
113000 | 1.3867 | 0 | 0 | -5.8398
113031.25 | 1.3871 | 0 | 0 | -5.8902
113062.5 | 1.3875 | 0 | 0 | -5.9409
113093.75 | 1.3879 | 0 | 0 | -5.9919
113125 | 1.3883 | 0 | 0 | -6.0431
113156.25 | 1.3886 | 0 | 0 | -6.0947
113187.5 | 1.389 | 0 | 0 | -6.1465
113218.75 | 1.3894 | 0 | 0 | -6.1986
113250 | 1.3898 | 0 | 0 | -6.2511
113281.25 | 1.3902 | 0 | 0 | -6.3038
113312.5 | 1.3906 | 0 | 0 | -6.3568
113343.75 | 1.3909 | 0 | 0 | -6.4101
113375 | 1.3913 | 0 | 0 | -6.4637
113406.25 | 1.3917 | 0 | 0 | -6.5176
113437.5 | 1.3921 | 0 | 0 | -6.5718
113468.75 | 1.3925 | 0 | 0 | -6.6262
113500 | 1.3929 | 0 | 0 | -6.681
113531.25 | 1.3932 | 0 | 0 | -6.7361
113562.5 | 1.3936 | 0 | 0 | -6.7915
113593.75 | 1.394 | 0 | 0 | -6.8472
113625 | 1.3944 | 0 | 0 | -6.9032
113656.25 | 1.3948 | 0 | 0 | -6.9595
113687.5 | 1.3952 | 0 | 0 | -7.0161
113718.75 | 1.3955 | 0 | 0 | -7.0729
113750 | 1.3959 | 0 | 0 | -7.1301
113781.25 | 1.3963 | 0 | 0 | -7.1877
113812.5 | 1.3967 | 0 | 0 | -7.2455
113843.75 | 1.3971 | 0 | 0 | -7.3036
113875 | 1.3975 | 0 | 0 | -7.362
113906.25 | 1.3978 | 0 | 0 | -7.4207
113937.5 | 1.3982 | 0 | 0 | -7.4798
113968.75 | 1.3986 | 0 | 0 | -7.5391
114000 | 1.399 | 0 | 0 | -7.5988
114031.25 | 1.3994 | 0 | 0 | -7.6588
114062.5 | 1.3998 | 0 | 0 | -7.7191
114093.75 | 1.4001 | 0 | 0 | -7.7797
114125 | 1.4005 | 0 | 0 | -7.8406
114156.25 | 1.4009 | 0 | 0 | -7.9018
114187.5 | 1.4013 | 0 | 0 | -7.9634
114218.75 | 1.4017 | 0 | 0 | -8.0253
114250 | 1.4021 | 0 | 0 | -8.0874
114281.25 | 1.4024 | 0 | 0 | -8.1499
114312.5 | 1.4028 | 0 | 0 | -8.2128
114343.75 | 1.4032 | 0 | 0 | -8.2759
114375 | 1.4036 | 0 | 0 | -8.3394
114406.25 | 1.404 | 0 | 0 | -8.4032
114437.5 | 1.4044 | 0 | 0 | -8.4673
114468.75 | 1.4047 | 0 | 0 | -8.5317
114500 | 1.4051 | 0 | 0 | -8.5965
114531.25 | 1.4055 | 0 | 0 | -8.6615
114562.5 | 1.4059 | 0 | 0 | -8.727
114593.75 | 1.4063 | 0 | 0 | -8.7927
114625 | 1.4067 | 0 | 0 | -8.8588
114656.25 | 1.407 | 0 | 0 | -8.9252
114687.5 | 1.4074 | 0 | 0 | -8.9919
114718.75 | 1.4078 | 0 | 0 | -9.0589
114750 | 1.4082 | 0 | 0 | -9.1263
114781.25 | 1.4086 | 0 | 0 | -9.194
114812.5 | 1.409 | 0 | 0 | -9.2621
114843.75 | 1.4093 | 0 | 0 | -9.3305
114875 | 1.4097 | 0 | 0 | -9.3992
114906.25 | 1.4101 | 0 | 0 | -9.4683
114937.5 | 1.4105 | 0 | 0 | -9.5377
114968.75 | 1.4109 | 0 | 0 | -9.6074
115000 | 1.4113 | 0 | 0 | -9.6775
115031.25 | 1.4116 | 0 | 0 | -9.7479
115062.5 | 1.412 | 0 | 0 | -9.8186
115093.75 | 1.4124 | 0 | 0 | -9.8897
115125 | 1.4128 | 0 | 0 | -9.9612
115156.25 | 1.4132 | 0 | 0 | -10.033
115187.5 | 1.4136 | 0 | 0 | -10.1051
115218.75 | 1.4139 | 0 | 0 | -10.1776
115250 | 1.4143 | 0 | 0 | -10.2504
115281.25 | 1.4147 | 0 | 0 | -10.3235
115312.5 | 1.4151 | 0 | 0 | -10.3971
115343.75 | 1.4155 | 0 | 0 | -10.4709
115375 | 1.4159 | 0 | 0 | -10.5451
115406.25 | 1.4162 | 0 | 0 | -10.6197
115437.5 | 1.4166 | 0 | 0 | -10.6946
115468.75 | 1.417 | 0 | 0 | -10.7699
115500 | 1.4174 | 0 | 0 | -10.8455
115531.25 | 1.4178 | 0 | 0 | -10.9215
115562.5 | 1.4182 | 0 | 0 | -10.9978
115593.75 | 1.4185 | 0 | 0 | -11.0745
115625 | 1.4189 | 0 | 0 | -11.1516
115656.25 | 1.4193 | 0 | 0 | -11.229
115687.5 | 1.4197 | 0 | 0 | -11.3068
115718.75 | 1.4201 | 0 | 0 | -11.3849
115750 | 1.4205 | 0 | 0 | -11.4634
115781.25 | 1.4208 | 0 | 0 | -11.5422
115812.5 | 1.4212 | 0 | 0 | -11.6215
115843.75 | 1.4216 | 0 | 0 | -11.7011
115875 | 1.422 | 0 | 0 | -11.781
115906.25 | 1.4224 | 0 | 0 | -11.8613
115937.5 | 1.4228 | 0 | 0 | -11.942
115968.75 | 1.4232 | 0 | 0 | -12.0231
116000 | 1.4235 | 0 | 0 | -12.1045
116031.25 | 1.4239 | 0 | 0 | -12.1863
116062.5 | 1.4243 | 0 | 0 | -12.2685
116093.75 | 1.4247 | 0 | 0 | -12.351
116125 | 1.4251 | 0 | 0 | -12.434
116156.25 | 1.4255 | 0 | 0 | -12.5173
116187.5 | 1.4258 | 0 | 0 | -12.6009
116218.75 | 1.4262 | 0 | 0 | -12.685
116250 | 1.4266 | 0 | 0 | -12.7694
116281.25 | 1.427 | 0 | 0 | -12.8542
116312.5 | 1.4274 | 0 | 0 | -12.9394
116343.75 | 1.4278 | 0 | 0 | -13.025
116375 | 1.4281 | 0 | 0 | -13.111
116406.25 | 1.4285 | 0 | 0 | -13.1973
116437.5 | 1.4289 | 0 | 0 | -13.284
116468.75 | 1.4293 | 0 | 0 | -13.3712
116500 | 1.4297 | 0 | 0 | -13.4587
116531.25 | 1.4301 | 0 | 0 | -13.5466
116562.5 | 1.4304 | 0 | 0 | -13.6349
116593.75 | 1.4308 | 0 | 0 | -13.7235
116625 | 1.4312 | 0 | 0 | -13.8126
116656.25 | 1.4316 | 0 | 0 | -13.9021
116687.5 | 1.432 | 0 | 0 | -13.9919
116718.75 | 1.4324 | 0 | 0 | -14.0822
116750 | 1.4327 | 0 | 0 | -14.1729
116781.25 | 1.4331 | 0 | 0 | -14.2639
116812.5 | 1.4335 | 0 | 0 | -14.3554
116843.75 | 1.4339 | 0 | 0 | -14.4472
116875 | 1.4343 | 0 | 0 | -14.5395
116906.25 | 1.4347 | 0 | 0 | -14.6322
116937.5 | 1.435 | 0 | 0 | -14.7252
116968.75 | 1.4354 | 0 | 0 | -14.8187
117000 | 1.4358 | 0 | 0 | -14.9126
117031.25 | 1.4362 | 0 | 0 | -15.0069
117062.5 | 1.4366 | 0 | 0 | -15.1016
117093.75 | 1.437 | 0 | 0 | -15.1967
117125 | 1.4373 | 0 | 0 | -15.2922
117156.25 | 1.4377 | 0 | 0 | -15.3882
117187.5 | 1.4381 | 0 | 0 | -15.4845
117218.75 | 1.4385 | 0 | 0 | -15.5813
117250 | 1.4389 | 0 | 0 | -15.6785
117281.25 | 1.4393 | 0 | 0 | -15.7761
117312.5 | 1.4396 | 0 | 0 | -15.8741
117343.75 | 1.44 | 0 | 0 | -15.9726
117375 | 1.4404 | 0 | 0 | -16.0715
117406.25 | 1.4408 | 0 | 0 | -16.1708
117437.5 | 1.4412 | 0 | 0 | -16.2705
117468.75 | 1.4416 | 0 | 0 | -16.3707
117500 | 1.4419 | 0 | 0 | -16.4713
117531.25 | 1.4423 | 0 | 0 | -16.5723
117562.5 | 1.4427 | 0 | 0 | -16.6737
117593.75 | 1.4431 | 0 | 0 | -16.7756
117625 | 1.4435 | 0 | 0 | -16.8779
117656.25 | 1.4439 | 0 | 0 | -16.9807
117687.5 | 1.4442 | 0 | 0 | -17.0839
117718.75 | 1.4446 | 0 | 0 | -17.1875
117750 | 1.445 | 0 | 0 | -17.2916
117781.25 | 1.4454 | 0 | 0 | -17.3961
117812.5 | 1.4458 | 0 | 0 | -17.5011
117843.75 | 1.4462 | 0 | 0 | -17.6065
117875 | 1.4465 | 0 | 0 | -17.7124
117906.25 | 1.4469 | 0 | 0 | -17.8187
117937.5 | 1.4473 | 0 | 0 | -17.9254
117968.75 | 1.4477 | 0 | 0 | -18.0326
118000 | 1.4481 | 0 | 0 | -18.1403
118031.25 | 1.4485 | 0 | 0 | -18.2484
118062.5 | 1.4488 | 0 | 0 | -18.357
118093.75 | 1.4492 | 0 | 0 | -18.466
118125 | 1.4496 | 0 | 0 | -18.5755
118156.25 | 1.45 | 0 | 0 | -18.6854
118187.5 | 1.4504 | 0 | 0 | -18.7958
118218.75 | 1.4508 | 0 | 0 | -18.9067
118250 | 1.4511 | 0 | 0 | -19.0181
118281.25 | 1.4515 | 0 | 0 | -19.1299
118312.5 | 1.4519 | 0 | 0 | -19.2422
118343.75 | 1.4523 | 0 | 0 | -19.3549
118375 | 1.4527 | 0 | 0 | -19.4681
118406.25 | 1.4531 | 0 | 0 | -19.5819
118437.5 | 1.4534 | 0 | 0 | -19.696
118468.75 | 1.4538 | 0 | 0 | -19.8107
118500 | 1.4542 | 0 | 0 | -19.9258
118531.25 | 1.4546 | 0 | 0 | -20.0415
118562.5 | 1.455 | 0 | 0 | -20.1576
118593.75 | 1.4554 | 0 | 0 | -20.2742
118625 | 1.4557 | 0 | 0 | -20.3912
118656.25 | 1.4561 | 0 | 0 | -20.5088
118687.5 | 1.4565 | 0 | 0 | -20.6269
118718.75 | 1.4569 | 0 | 0 | -20.7454
118750 | 1.4573 | 0 | 0 | -20.8645
118781.25 | 1.4577 | 0 | 0 | -20.984
118812.5 | 1.458 | 0 | 0 | -21.1041
118843.75 | 1.4584 | 0 | 0 | -21.2246
118875 | 1.4588 | 0 | 0 | -21.3457
118906.25 | 1.4592 | 0 | 0 | -21.4672
118937.5 | 1.4596 | 0 | 0 | -21.5893
118968.75 | 1.46 | 0 | 0 | -21.7118
119000 | 1.4603 | 0 | 0 | -21.8349
119031.25 | 1.4607 | 0 | 0 | -21.9585
119062.5 | 1.4611 | 0 | 0 | -22.0826
119093.75 | 1.4615 | 0 | 0 | -22.2073
119125 | 1.4619 | 0 | 0 | -22.3324
119156.25 | 1.4623 | 0 | 0 | -22.4581
119187.5 | 1.4627 | 0 | 0 | -22.5843
119218.75 | 1.463 | 0 | 0 | -22.711
119250 | 1.4634 | 0 | 0 | -22.8382
119281.25 | 1.4638 | 0 | 0 | -22.966
119312.5 | 1.4642 | 0 | 0 | -23.0943
119343.75 | 1.4646 | 0 | 0 | -23.2232
119375 | 1.465 | 0 | 0 | -23.3526
119406.25 | 1.4653 | 0 | 0 | -23.4825
119437.5 | 1.4657 | 0 | 0 | -23.6129
119468.75 | 1.4661 | 0 | 0 | -23.744
119500 | 1.4665 | 0 | 0 | -23.8755
119531.25 | 1.4669 | 0 | 0 | -24.0076
119562.5 | 1.4673 | 0 | 0 | -24.1403
119593.75 | 1.4676 | 0 | 0 | -24.2735
119625 | 1.468 | 0 | 0 | -24.4072
119656.25 | 1.4684 | 0 | 0 | -24.5416
119687.5 | 1.4688 | 0 | 0 | -24.6764
119718.75 | 1.4692 | 0 | 0 | -24.8119
119750 | 1.4696 | 0 | 0 | -24.9479
119781.25 | 1.4699 | 0 | 0 | -25.0845
119812.5 | 1.4703 | 0 | 0 | -25.2216
119843.75 | 1.4707 | 0 | 0 | -25.3594
119875 | 1.4711 | 0 | 0 | -25.4977
119906.25 | 1.4715 | 0 | 0 | -25.6366
119937.5 | 1.4719 | 0 | 0 | -25.776
119968.75 | 1.4722 | 0 | 0 | -25.9161
120000 | 1.4726 | 0 | 0 | -26.0567
120031.25 | 1.473 | 0 | 0 | -26.1979
120062.5 | 1.4734 | 0 | 0 | -26.3397
120093.75 | 1.4738 | 0 | 0 | -26.4822
120125 | 1.4742 | 0 | 0 | -26.6252
120156.25 | 1.4745 | 0 | 0 | -26.7688
120187.5 | 1.4749 | 0 | 0 | -26.913
120218.75 | 1.4753 | 0 | 0 | -27.0578
120250 | 1.4757 | 0 | 0 | -27.2033
120281.25 | 1.4761 | 0 | 0 | -27.3493
120312.5 | 1.4765 | 0 | 0 | -27.496
120343.75 | 1.4768 | 0 | 0 | -27.6432
120375 | 1.4772 | 0 | 0 | -27.7911
120406.25 | 1.4776 | 0 | 0 | -27.9397
120437.5 | 1.478 | 0 | 0 | -28.0888
120468.75 | 1.4784 | 0 | 0 | -28.2386
120500 | 1.4788 | 0 | 0 | -28.3891
120531.25 | 1.4791 | 0 | 0 | -28.5401
120562.5 | 1.4795 | 0 | 0 | -28.6918
120593.75 | 1.4799 | 0 | 0 | -28.8442
120625 | 1.4803 | 0 | 0 | -28.9972
120656.25 | 1.4807 | 0 | 0 | -29.1508
120687.5 | 1.4811 | 0 | 0 | -29.3051
120718.75 | 1.4814 | 0 | 0 | -29.4601
120750 | 1.4818 | 0 | 0 | -29.6157
120781.25 | 1.4822 | 0 | 0 | -29.772
120812.5 | 1.4826 | 0 | 0 | -29.9289
120843.75 | 1.483 | 0 | 0 | -30.0866
120875 | 1.4834 | 0 | 0 | -30.2449
120906.25 | 1.4837 | 0 | 0 | -30.4039
120937.5 | 1.4841 | 0 | 0 | -30.5635
120968.75 | 1.4845 | 0 | 0 | -30.7239
121000 | 1.4849 | 0 | 0 | -30.8849
121031.25 | 1.4853 | 0 | 0 | -31.0467
121062.5 | 1.4857 | 0 | 0 | -31.2091
121093.75 | 1.486 | 0 | 0 | -31.3723
121125 | 1.4864 | 0 | 0 | -31.5361
121156.25 | 1.4868 | 0 | 0 | -31.7007
121187.5 | 1.4872 | 0 | 0 | -31.866
121218.75 | 1.4876 | 0 | 0 | -32.032
121250 | 1.488 | 0 | 0 | -32.1987
121281.25 | 1.4883 | 0 | 0 | -32.3661
121312.5 | 1.4887 | 0 | 0 | -32.5343
121343.75 | 1.4891 | 0 | 0 | -32.7032
121375 | 1.4895 | 0 | 0 | -32.8729
121406.25 | 1.4899 | 0 | 0 | -33.0433
121437.5 | 1.4903 | 0 | 0 | -33.2144
121468.75 | 1.4906 | 0 | 0 | -33.3863
121500 | 1.491 | 0 | 0 | -33.559
121531.25 | 1.4914 | 0 | 0 | -33.7324
121562.5 | 1.4918 | 0 | 0 | -33.9066
121593.75 | 1.4922 | 0 | 0 | -34.0816
121625 | 1.4926 | 0 | 0 | -34.2573
121656.25 | 1.4929 | 0 | 0 | -34.4339
121687.5 | 1.4933 | 0 | 0 | -34.6112
121718.75 | 1.4937 | 0 | 0 | -34.7893
121750 | 1.4941 | 0 | 0 | -34.9682
121781.25 | 1.4945 | 0 | 0 | -35.1479
121812.5 | 1.4949 | 0 | 0 | -35.3284
121843.75 | 1.4952 | 0 | 0 | -35.5098
121875 | 1.4956 | 0 | 0 | -35.6919
121906.25 | 1.496 | 0 | 0 | -35.8749
121937.5 | 1.4964 | 0 | 0 | -36.0587
121968.75 | 1.4968 | 0 | 0 | -36.2434
122000 | 1.4972 | 0 | 0 | -36.4288
122031.25 | 1.4975 | 0 | 0 | -36.6152
122062.5 | 1.4979 | 0 | 0 | -36.8024
122093.75 | 1.4983 | 0 | 0 | -36.9904
122125 | 1.4987 | 0 | 0 | -37.1793
122156.25 | 1.4991 | 0 | 0 | -37.3691
122187.5 | 1.4995 | 0 | 0 | -37.5597
122218.75 | 1.4998 | 0 | 0 | -37.7513
122250 | 1.5002 | 0 | 0 | -37.9437
122281.25 | 1.5006 | 0 | 0 | -38.137
122312.5 | 1.501 | 0 | 0 | -38.3312
122343.75 | 1.5014 | 0 | 0 | -38.5264
122375 | 1.5018 | 0 | 0 | -38.7224
122406.25 | 1.5022 | 0 | 0 | -38.9194
122437.5 | 1.5025 | 0 | 0 | -39.1173
122468.75 | 1.5029 | 0 | 0 | -39.3161
122500 | 1.5033 | 0 | 0 | -39.5159
122531.25 | 1.5037 | 0 | 0 | -39.7166
122562.5 | 1.5041 | 0 | 0 | -39.9183
122593.75 | 1.5045 | 0 | 0 | -40.121
122625 | 1.5048 | 0 | 0 | -40.3246
122656.25 | 1.5052 | 0 | 0 | -40.5292
122687.5 | 1.5056 | 0 | 0 | -40.7348
122718.75 | 1.506 | 0 | 0 | -40.9414
122750 | 1.5064 | 0 | 0 | -41.149
122781.25 | 1.5068 | 0 | 0 | -41.3576
122812.5 | 1.5071 | 0 | 0 | -41.5672
122843.75 | 1.5075 | 0 | 0 | -41.7778
122875 | 1.5079 | 0 | 0 | -41.9895
122906.25 | 1.5083 | 0 | 0 | -42.2022
122937.5 | 1.5087 | 0 | 0 | -42.416
122968.75 | 1.5091 | 0 | 0 | -42.6309
123000 | 1.5094 | 0 | 0 | -42.8468
123031.25 | 1.5098 | 0 | 0 | -43.0638
123062.5 | 1.5102 | 0 | 0 | -43.2819
123093.75 | 1.5106 | 0 | 0 | -43.5011
123125 | 1.511 | 0 | 0 | -43.7214
123156.25 | 1.5114 | 0 | 0 | -43.9428
123187.5 | 1.5117 | 0 | 0 | -44.1654
123218.75 | 1.5121 | 0 | 0 | -44.3891
123250 | 1.5125 | 0 | 0 | -44.6139
123281.25 | 1.5129 | 0 | 0 | -44.8399
123312.5 | 1.5133 | 0 | 0 | -45.0671
123343.75 | 1.5137 | 0 | 0 | -45.2954
123375 | 1.514 | 0 | 0 | -45.525
123406.25 | 1.5144 | 0 | 0 | -45.7557
123437.5 | 1.5148 | 0 | 0 | -45.9877
123468.75 | 1.5152 | 0 | 0 | -46.2209
123500 | 1.5156 | 0 | 0 | -46.4553
123531.25 | 1.516 | 0 | 0 | -46.691
123562.5 | 1.5163 | 0 | 0 | -46.928
123593.75 | 1.5167 | 0 | 0 | -47.1662
123625 | 1.5171 | 0 | 0 | -47.4057
123656.25 | 1.5175 | 0 | 0 | -47.6465
123687.5 | 1.5179 | 0 | 0 | -47.8886
123718.75 | 1.5183 | 0 | 0 | -48.1321
123750 | 1.5186 | 0 | 0 | -48.3769
123781.25 | 1.519 | 0 | 0 | -48.6231
123812.5 | 1.5194 | 0 | 0 | -48.8706
123843.75 | 1.5198 | 0 | 0 | -49.1195
123875 | 1.5202 | 0 | 0 | -49.3698
123906.25 | 1.5206 | 0 | 0 | -49.6216
123937.5 | 1.5209 | 0 | 0 | -49.8747
123968.75 | 1.5213 | 0 | 0 | -50.1293
124000 | 1.5217 | 0 | 0 | -50.3854
124031.25 | 1.5221 | 0 | 0 | -50.643
124062.5 | 1.5225 | 0 | 0 | -50.902
124093.75 | 1.5229 | 0 | 0 | -51.1626
124125 | 1.5232 | 0 | 0 | -51.4247
124156.25 | 1.5236 | 0 | 0 | -51.6883
124187.5 | 1.524 | 0 | 0 | -51.9535
124218.75 | 1.5244 | 0 | 0 | -52.2203
124250 | 1.5248 | 0 | 0 | -52.4887
124281.25 | 1.5252 | 0 | 0 | -52.7588
124312.5 | 1.5255 | 0 | 0 | -53.0304
124343.75 | 1.5259 | 0 | 0 | -53.3038
124375 | 1.5263 | 0 | 0 | -53.5788
124406.25 | 1.5267 | 0 | 0 | -53.8555
124437.5 | 1.5271 | 0 | 0 | -54.134
124468.75 | 1.5275 | 0 | 0 | -54.4142
124500 | 1.5278 | 0 | 0 | -54.6962
124531.25 | 1.5282 | 0 | 0 | -54.98
124562.5 | 1.5286 | 0 | 0 | -55.2656
124593.75 | 1.529 | 0 | 0 | -55.553
124625 | 1.5294 | 0 | 0 | -55.8424
124656.25 | 1.5298 | 0 | 0 | -56.1336
124687.5 | 1.5301 | 0 | 0 | -56.4268
124718.75 | 1.5305 | 0 | 0 | -56.7219
124750 | 1.5309 | 0 | 0 | -57.0189
124781.25 | 1.5313 | 0 | 0 | -57.318
124812.5 | 1.5317 | 0 | 0 | -57.6192
124843.75 | 1.5321 | 0 | 0 | -57.9224
124875 | 1.5324 | 0 | 0 | -58.2277
124906.25 | 1.5328 | 0 | 0 | -58.5351
124937.5 | 1.5332 | 0 | 0 | -58.8447
124968.75 | 1.5336 | 0 | 0 | -59.1565
125000 | 1.534 | 0 | 0 | -59.4705
125031.25 | 1.5344 | 0 | 0 | -59.7868
125062.5 | 1.5347 | 0 | 0 | -60.1054
125093.75 | 1.5351 | 0 | 0 | -60.4263
125125 | 1.5355 | 0 | 0 | -60.7497
125156.25 | 1.5359 | 0 | 0 | -61.0754
125187.5 | 1.5363 | 0 | 0 | -61.4036
125218.75 | 1.5367 | 0 | 0 | -61.7343
125250 | 1.537 | 0 | 0 | -62.0676
125281.25 | 1.5374 | 0 | 0 | -62.4034
125312.5 | 1.5378 | 0 | 0 | -62.7419
125343.75 | 1.5382 | 0 | 0 | -63.0831
125375 | 1.5386 | 0 | 0 | -63.427
125406.25 | 1.539 | 0 | 0 | -63.7737
125437.5 | 1.5393 | 0 | 0 | -64.1232
125468.75 | 1.5397 | 0 | 0 | -64.4757
125500 | 1.5401 | 0 | 0 | -64.8311
125531.25 | 1.5405 | 0 | 0 | -65.1895
125562.5 | 1.5409 | 0 | 0 | -65.551
125593.75 | 1.5413 | 0 | 0 | -65.9156
125625 | 1.5417 | 0 | 0 | -66.2834
125656.25 | 1.542 | 0 | 0 | -66.6545
125687.5 | 1.5424 | 0 | 0 | -67.0289
125718.75 | 1.5428 | 0 | 0 | -67.4067
125750 | 1.5432 | 0 | 0 | -67.788
125781.25 | 1.5436 | 0 | 0 | -68.1729
125812.5 | 1.544 | 0 | 0 | -68.5615
125843.75 | 1.5443 | 0 | 0 | -68.9537
125875 | 1.5447 | 0 | 0 | -69.3498
125906.25 | 1.5451 | 0 | 0 | -69.7498
125937.5 | 1.5455 | 0 | 0 | -70.1538
125968.75 | 1.5459 | 0 | 0 | -70.5619
126000 | 1.5463 | 0 | 0 | -70.9742
126031.25 | 1.5466 | 0 | 0 | -71.3909
126062.5 | 1.547 | 0 | 0 | -71.812
126093.75 | 1.5474 | 0 | 0 | -72.2376
126125 | 1.5478 | 0 | 0 | -72.668
126156.25 | 1.5482 | 0 | 0 | -73.1031
126187.5 | 1.5486 | 0 | 0 | -73.5432
126218.75 | 1.5489 | 0 | 0 | -73.9884
126250 | 1.5493 | 0 | 0 | -74.4389
126281.25 | 1.5497 | 0 | 0 | -74.8947
126312.5 | 1.5501 | 0 | 0 | -75.3562
126343.75 | 1.5505 | 0 | 0 | -75.8234
126375 | 1.5509 | 0 | 0 | -76.2966
126406.25 | 1.5512 | 0 | 0 | -76.7759
126437.5 | 1.5516 | 0 | 0 | -77.2615
126468.75 | 1.552 | 0 | 0 | -77.7538
126500 | 1.5524 | 0 | 0 | -78.2528
126531.25 | 1.5528 | 0 | 0 | -78.759
126562.5 | 1.5532 | 0 | 0 | -79.2725
126593.75 | 1.5535 | 0 | 0 | -79.7936
126625 | 1.5539 | 0 | 0 | -80.3226
126656.25 | 1.5543 | 0 | 0 | -80.8599
126687.5 | 1.5547 | 0 | 0 | -81.4059
126718.75 | 1.5551 | 0 | 0 | -81.9608
126750 | 1.5555 | 0 | 0 | -82.5251
126781.25 | 1.5558 | 0 | 0 | -83.0992
126812.5 | 1.5562 | 0 | 0 | -83.6837
126843.75 | 1.5566 | 0 | 0 | -84.2789
126875 | 1.557 | 0 | 0 | -84.8856
126906.25 | 1.5574 | 0 | 0 | -85.5042
126937.5 | 1.5578 | 0 | 0 | -86.1355
126968.75 | 1.5581 | 0 | 0 | -86.7801
127000 | 1.5585 | 0 | 0 | -87.439
127031.25 | 1.5589 | 0 | 0 | -88.1128
127062.5 | 1.5593 | 0 | 0 | -88.8027
127093.75 | 1.5597 | 0 | 0 | -89.5097
127125 | 1.5601 | 0 | 0 | -90.2351
127156.25 | 1.5604 | 0 | 0 | -90.9801
127187.5 | 1.5608 | 0 | 0 | -91.7464
127218.75 | 1.5612 | 0 | 0 | -92.5356
127250 | 1.5616 | 0 | 0 | -93.3498
127281.25 | 1.562 | 0 | 0 | -94.1913
127312.5 | 1.5624 | 0 | 0 | -95.0627
127343.75 | 1.5627 | 0 | 0 | -95.9672
127375 | 1.5631 | 0 | 0 | -96.9083
127406.25 | 1.5635 | 0 | 0 | -97.8905
127437.5 | 1.5639 | 0 | 0 | -98.9191
127468.75 | 1.5643 | 0 | 0 | -100.0004
127500 | 1.5647 | 0 | 0 | -101.1427
127531.25 | 1.565 | 0 | 0 | -102.3558
127562.5 | 1.5654 | 0 | 0 | -103.6532
127593.75 | 1.5658 | 0 | 0 | -105.052
127625 | 1.5662 | 0 | 0 | -106.5761
127656.25 | 1.5666 | 0 | 0 | -108.2594
127687.5 | 1.567 | 0 | 0 | -110.1522
127718.75 | 1.5673 | 0 | 0 | -112.3348
127750 | 1.5677 | 0 | 0 | -114.9469
127781.25 | 1.5681 | 0 | 0 | -118.2665
127812.5 | 1.5685 | 0 | 0 | -122.9892
127843.75 | 1.5689 | 0 | 0 | -132.0445
127875 | 1.5693 | 0 | 0 | -135.981
127906.25 | 1.5696 | 0 | 0 | -125.6755
127937.5 | 1.57 | 0 | 0 | -121.544
127968.75 | 1.5704 | 0 | 0 | -119.0769
128000 | 1.5708 | 0 | 0 | -117.4076
128031.25 | 1.5712 | 0 | 0 | -116.2126
128062.5 | 1.5716 | 0 | 0 | -115.3356
128093.75 | 1.5719 | 0 | 0 | -114.6897
128125 | 1.5723 | 0 | 0 | -114.2215
128156.25 | 1.5727 | 0 | 0 | -113.8966
128187.5 | 1.5731 | 0 | 0 | -113.6917
128218.75 | 1.5735 | 0 | 0 | -113.5904
128250 | 1.5739 | 0 | 0 | -113.5817
128281.25 | 1.5742 | 0 | 0 | -113.6577
128312.5 | 1.5746 | 0 | 0 | -113.8135
128343.75 | 1.575 | 0 | 0 | -114.0464
128375 | 1.5754 | 0 | 0 | -114.3558
128406.25 | 1.5758 | 0 | 0 | -114.7427
128437.5 | 1.5762 | 0 | 0 | -115.2106
128468.75 | 1.5765 | 0 | 0 | -115.765
128500 | 1.5769 | 0 | 0 | -116.4144
128531.25 | 1.5773 | 0 | 0 | -117.1712
128562.5 | 1.5777 | 0 | 0 | -118.0531
128593.75 | 1.5781 | 0 | 0 | -119.0857
128625 | 1.5785 | 0 | 0 | -120.307
128656.25 | 1.5788 | 0 | 0 | -121.7768
128687.5 | 1.5792 | 0 | 0 | -123.5939
128718.75 | 1.5796 | 0 | 0 | -125.9414
128750 | 1.58 | 0 | 0 | -129.2159
128781.25 | 1.5804 | 0 | 0 | -134.5865
128812.5 | 1.5808 | 0 | 0 | -151.5389
128843.75 | 1.5812 | 0 | 0 | -137.5067
128875 | 1.5815 | 0 | 0 | -130.69
128906.25 | 1.5819 | 0 | 0 | -126.9471
128937.5 | 1.5823 | 0 | 0 | -124.3693
128968.75 | 1.5827 | 0 | 0 | -122.4132
129000 | 1.5831 | 0 | 0 | -120.8467
129031.25 | 1.5835 | 0 | 0 | -119.5484
129062.5 | 1.5838 | 0 | 0 | -118.4472
129093.75 | 1.5842 | 0 | 0 | -117.4975
129125 | 1.5846 | 0 | 0 | -116.6684
129156.25 | 1.585 | 0 | 0 | -115.9379
129187.5 | 1.5854 | 0 | 0 | -115.29
129218.75 | 1.5858 | 0 | 0 | -114.7123
129250 | 1.5861 | 0 | 0 | -114.1955
129281.25 | 1.5865 | 0 | 0 | -113.7319
129312.5 | 1.5869 | 0 | 0 | -113.3156
129343.75 | 1.5873 | 0 | 0 | -112.9415
129375 | 1.5877 | 0 | 0 | -112.6058
129406.25 | 1.5881 | 0 | 0 | -112.3048
129437.5 | 1.5884 | 0 | 0 | -112.0358
129468.75 | 1.5888 | 0 | 0 | -111.7964
129500 | 1.5892 | 0 | 0 | -111.5844
129531.25 | 1.5896 | 0 | 0 | -111.398
129562.5 | 1.59 | 0 | 0 | -111.2357
129593.75 | 1.5904 | 0 | 0 | -111.0962
129625 | 1.5907 | 0 | 0 | -110.9783
129656.25 | 1.5911 | 0 | 0 | -110.881
129687.5 | 1.5915 | 0 | 0 | -110.8034
129718.75 | 1.5919 | 0 | 0 | -110.7448
129750 | 1.5923 | 0 | 0 | -110.7045
129781.25 | 1.5927 | 0 | 0 | -110.6819
129812.5 | 1.593 | 0 | 0 | -110.6765
129843.75 | 1.5934 | 0 | 0 | -110.688
129875 | 1.5938 | 0 | 0 | -110.716
129906.25 | 1.5942 | 0 | 0 | -110.7602
129937.5 | 1.5946 | 0 | 0 | -110.8205
129968.75 | 1.595 | 0 | 0 | -110.8966
130000 | 1.5953 | 0 | 0 | -110.9885
130031.25 | 1.5957 | 0 | 0 | -111.0962
130062.5 | 1.5961 | 0 | 0 | -111.2197
130093.75 | 1.5965 | 0 | 0 | -111.359
130125 | 1.5969 | 0 | 0 | -111.5144
130156.25 | 1.5973 | 0 | 0 | -111.6859
130187.5 | 1.5976 | 0 | 0 | -111.874
130218.75 | 1.598 | 0 | 0 | -112.0788
130250 | 1.5984 | 0 | 0 | -112.301
130281.25 | 1.5988 | 0 | 0 | -112.5408
130312.5 | 1.5992 | 0 | 0 | -112.799
130343.75 | 1.5996 | 0 | 0 | -113.0762
130375 | 1.5999 | 0 | 0 | -113.3733
130406.25 | 1.6003 | 0 | 0 | -113.6911
130437.5 | 1.6007 | 0 | 0 | -114.0308
130468.75 | 1.6011 | 0 | 0 | -114.3937
130500 | 1.6015 | 0 | 0 | -114.7811
130531.25 | 1.6019 | 0 | 0 | -115.1949
130562.5 | 1.6022 | 0 | 0 | -115.637
130593.75 | 1.6026 | 0 | 0 | -116.1099
130625 | 1.603 | 0 | 0 | -116.6164
130656.25 | 1.6034 | 0 | 0 | -117.1597
130687.5 | 1.6038 | 0 | 0 | -117.7441
130718.75 | 1.6042 | 0 | 0 | -118.3744
130750 | 1.6045 | 0 | 0 | -119.0567
130781.25 | 1.6049 | 0 | 0 | -119.7987
130812.5 | 1.6053 | 0 | 0 | -120.61
130843.75 | 1.6057 | 0 | 0 | -121.5033
130875 | 1.6061 | 0 | 0 | -122.4952
130906.25 | 1.6065 | 0 | 0 | -123.6088
130937.5 | 1.6068 | 0 | 0 | -124.8766
130968.75 | 1.6072 | 0 | 0 | -126.3473
131000 | 1.6076 | 0 | 0 | -128.098
131031.25 | 1.608 | 0 | 0 | -130.2624
131062.5 | 1.6084 | 0 | 0 | -133.104
131093.75 | 1.6088 | 0 | 0 | -137.2691
131125 | 1.6091 | 0 | 0 | -145.3274
131156.25 | 1.6095 | 0 | 0 | -151.359
131187.5 | 1.6099 | 0 | 0 | -139.4505
131218.75 | 1.6103 | 0 | 0 | -134.6943
131250 | 1.6107 | 0 | 0 | -131.7026
131281.25 | 1.6111 | 0 | 0 | -129.534
131312.5 | 1.6114 | 0 | 0 | -127.8455
131343.75 | 1.6118 | 0 | 0 | -126.4728
131375 | 1.6122 | 0 | 0 | -125.3244
131406.25 | 1.6126 | 0 | 0 | -124.3442
131437.5 | 1.613 | 0 | 0 | -123.4953
131468.75 | 1.6134 | 0 | 0 | -122.7519
131500 | 1.6137 | 0 | 0 | -122.0957
131531.25 | 1.6141 | 0 | 0 | -121.5128
131562.5 | 1.6145 | 0 | 0 | -120.9927
131593.75 | 1.6149 | 0 | 0 | -120.5273
131625 | 1.6153 | 0 | 0 | -120.11
131656.25 | 1.6157 | 0 | 0 | -119.7355
131687.5 | 1.616 | 0 | 0 | -119.3997
131718.75 | 1.6164 | 0 | 0 | -119.0988
131750 | 1.6168 | 0 | 0 | -118.8301
131781.25 | 1.6172 | 0 | 0 | -118.5909
131812.5 | 1.6176 | 0 | 0 | -118.3793
131843.75 | 1.618 | 0 | 0 | -118.1935
131875 | 1.6183 | 0 | 0 | -118.032
131906.25 | 1.6187 | 0 | 0 | -117.8935
131937.5 | 1.6191 | 0 | 0 | -117.7769
131968.75 | 1.6195 | 0 | 0 | -117.6814
132000 | 1.6199 | 0 | 0 | -117.6061
132031.25 | 1.6203 | 0 | 0 | -117.5506
132062.5 | 1.6207 | 0 | 0 | -117.5141
132093.75 | 1.621 | 0 | 0 | -117.4964
132125 | 1.6214 | 0 | 0 | -117.4972
132156.25 | 1.6218 | 0 | 0 | -117.5162
132187.5 | 1.6222 | 0 | 0 | -117.5533
132218.75 | 1.6226 | 0 | 0 | -117.6086
132250 | 1.623 | 0 | 0 | -117.682
132281.25 | 1.6233 | 0 | 0 | -117.7737
132312.5 | 1.6237 | 0 | 0 | -117.884
132343.75 | 1.6241 | 0 | 0 | -118.0132
132375 | 1.6245 | 0 | 0 | -118.1617
132406.25 | 1.6249 | 0 | 0 | -118.3302
132437.5 | 1.6253 | 0 | 0 | -118.5193
132468.75 | 1.6256 | 0 | 0 | -118.7299
132500 | 1.626 | 0 | 0 | -118.9629
132531.25 | 1.6264 | 0 | 0 | -119.2195
132562.5 | 1.6268 | 0 | 0 | -119.5011
132593.75 | 1.6272 | 0 | 0 | -119.8094
132625 | 1.6276 | 0 | 0 | -120.1463
132656.25 | 1.6279 | 0 | 0 | -120.5141
132687.5 | 1.6283 | 0 | 0 | -120.9156
132718.75 | 1.6287 | 0 | 0 | -121.354
132750 | 1.6291 | 0 | 0 | -121.8334
132781.25 | 1.6295 | 0 | 0 | -122.3587
132812.5 | 1.6299 | 0 | 0 | -122.9359
132843.75 | 1.6302 | 0 | 0 | -123.5725
132875 | 1.6306 | 0 | 0 | -124.2783
132906.25 | 1.631 | 0 | 0 | -125.0657
132937.5 | 1.6314 | 0 | 0 | -125.9516
132968.75 | 1.6318 | 0 | 0 | -126.9588
133000 | 1.6322 | 0 | 0 | -128.1199
133031.25 | 1.6325 | 0 | 0 | -129.4837
133062.5 | 1.6329 | 0 | 0 | -131.1275
133093.75 | 1.6333 | 0 | 0 | -133.1852
133125 | 1.6337 | 0 | 0 | -135.9215
133156.25 | 1.6341 | 0 | 0 | -139.9862
133187.5 | 1.6345 | 0 | 0 | -147.9747
133218.75 | 1.6348 | 0 | 0 | -153.6877
133250 | 1.6352 | 0 | 0 | -141.7678
133281.25 | 1.6356 | 0 | 0 | -136.9119
133312.5 | 1.636 | 0 | 0 | -133.8106
133343.75 | 1.6364 | 0 | 0 | -131.5286
133375 | 1.6368 | 0 | 0 | -129.7243
133406.25 | 1.6371 | 0 | 0 | -128.234
133437.5 | 1.6375 | 0 | 0 | -126.9663
133468.75 | 1.6379 | 0 | 0 | -125.8651
133500 | 1.6383 | 0 | 0 | -124.8936
133531.25 | 1.6387 | 0 | 0 | -124.026
133562.5 | 1.6391 | 0 | 0 | -123.2437
133593.75 | 1.6394 | 0 | 0 | -122.5331
133625 | 1.6398 | 0 | 0 | -121.8835
133656.25 | 1.6402 | 0 | 0 | -121.2865
133687.5 | 1.6406 | 0 | 0 | -120.7356
133718.75 | 1.641 | 0 | 0 | -120.2255
133750 | 1.6414 | 0 | 0 | -119.7516
133781.25 | 1.6417 | 0 | 0 | -119.3104
133812.5 | 1.6421 | 0 | 0 | -118.8988
133843.75 | 1.6425 | 0 | 0 | -118.5142
133875 | 1.6429 | 0 | 0 | -118.1543
133906.25 | 1.6433 | 0 | 0 | -117.8173
133937.5 | 1.6437 | 0 | 0 | -117.5014
133968.75 | 1.644 | 0 | 0 | -117.2052
134000 | 1.6444 | 0 | 0 | -116.9275
134031.25 | 1.6448 | 0 | 0 | -116.6672
134062.5 | 1.6452 | 0 | 0 | -116.4232
134093.75 | 1.6456 | 0 | 0 | -116.1946
134125 | 1.646 | 0 | 0 | -115.9807
134156.25 | 1.6463 | 0 | 0 | -115.7809
134187.5 | 1.6467 | 0 | 0 | -115.5944
134218.75 | 1.6471 | 0 | 0 | -115.4207
134250 | 1.6475 | 0 | 0 | -115.2593
134281.25 | 1.6479 | 0 | 0 | -115.1098
134312.5 | 1.6483 | 0 | 0 | -114.9717
134343.75 | 1.6486 | 0 | 0 | -114.8448
134375 | 1.649 | 0 | 0 | -114.7286
134406.25 | 1.6494 | 0 | 0 | -114.6229
134437.5 | 1.6498 | 0 | 0 | -114.5274
134468.75 | 1.6502 | 0 | 0 | -114.442
134500 | 1.6506 | 0 | 0 | -114.3663
134531.25 | 1.6509 | 0 | 0 | -114.3003
134562.5 | 1.6513 | 0 | 0 | -114.2437
134593.75 | 1.6517 | 0 | 0 | -114.1964
134625 | 1.6521 | 0 | 0 | -114.1584
134656.25 | 1.6525 | 0 | 0 | -114.1294
134687.5 | 1.6529 | 0 | 0 | -114.1096
134718.75 | 1.6532 | 0 | 0 | -114.0987
134750 | 1.6536 | 0 | 0 | -114.0968
134781.25 | 1.654 | 0 | 0 | -114.1038
134812.5 | 1.6544 | 0 | 0 | -114.1198
134843.75 | 1.6548 | 0 | 0 | -114.1448
134875 | 1.6552 | 0 | 0 | -114.1787
134906.25 | 1.6555 | 0 | 0 | -114.2217
134937.5 | 1.6559 | 0 | 0 | -114.2739
134968.75 | 1.6563 | 0 | 0 | -114.3353
135000 | 1.6567 | 0 | 0 | -114.4061
135031.25 | 1.6571 | 0 | 0 | -114.4863
135062.5 | 1.6575 | 0 | 0 | -114.5762
135093.75 | 1.6578 | 0 | 0 | -114.676
135125 | 1.6582 | 0 | 0 | -114.7858
135156.25 | 1.6586 | 0 | 0 | -114.9059
135187.5 | 1.659 | 0 | 0 | -115.0366
135218.75 | 1.6594 | 0 | 0 | -115.1783
135250 | 1.6598 | 0 | 0 | -115.3311
135281.25 | 1.6602 | 0 | 0 | -115.4956
135312.5 | 1.6605 | 0 | 0 | -115.6722
135343.75 | 1.6609 | 0 | 0 | -115.8613
135375 | 1.6613 | 0 | 0 | -116.0635
135406.25 | 1.6617 | 0 | 0 | -116.2795
135437.5 | 1.6621 | 0 | 0 | -116.5099
135468.75 | 1.6625 | 0 | 0 | -116.7555
135500 | 1.6628 | 0 | 0 | -117.0172
135531.25 | 1.6632 | 0 | 0 | -117.2959
135562.5 | 1.6636 | 0 | 0 | -117.5928
135593.75 | 1.664 | 0 | 0 | -117.9092
135625 | 1.6644 | 0 | 0 | -118.2466
135656.25 | 1.6648 | 0 | 0 | -118.6066
135687.5 | 1.6651 | 0 | 0 | -118.9912
135718.75 | 1.6655 | 0 | 0 | -119.4026
135750 | 1.6659 | 0 | 0 | -119.8437
135781.25 | 1.6663 | 0 | 0 | -120.3174
135812.5 | 1.6667 | 0 | 0 | -120.8277
135843.75 | 1.6671 | 0 | 0 | -121.3791
135875 | 1.6674 | 0 | 0 | -121.9772
135906.25 | 1.6678 | 0 | 0 | -122.6289
135937.5 | 1.6682 | 0 | 0 | -123.343
135968.75 | 1.6686 | 0 | 0 | -124.1307
136000 | 1.669 | 0 | 0 | -125.0068
136031.25 | 1.6694 | 0 | 0 | -125.9912
136062.5 | 1.6697 | 0 | 0 | -127.1119
136093.75 | 1.6701 | 0 | 0 | -128.4094
136125 | 1.6705 | 0 | 0 | -129.9463
136156.25 | 1.6709 | 0 | 0 | -131.8266
136187.5 | 1.6713 | 0 | 0 | -134.2428
136218.75 | 1.6717 | 0 | 0 | -137.6168
136250 | 1.672 | 0 | 0 | -143.2303
136281.25 | 1.6724 | 0 | 0 | -164.1559
136312.5 | 1.6728 | 0 | 0 | -144.9429
136343.75 | 1.6732 | 0 | 0 | -138.4594
136375 | 1.6736 | 0 | 0 | -134.7912
136406.25 | 1.674 | 0 | 0 | -132.2243
136437.5 | 1.6743 | 0 | 0 | -130.2502
136468.75 | 1.6747 | 0 | 0 | -128.6481
136500 | 1.6751 | 0 | 0 | -127.3016
136531.25 | 1.6755 | 0 | 0 | -126.1421
136562.5 | 1.6759 | 0 | 0 | -125.1254
136593.75 | 1.6763 | 0 | 0 | -124.2217
136625 | 1.6766 | 0 | 0 | -123.4097
136656.25 | 1.677 | 0 | 0 | -122.6736
136687.5 | 1.6774 | 0 | 0 | -122.0017
136718.75 | 1.6778 | 0 | 0 | -121.3848
136750 | 1.6782 | 0 | 0 | -120.8156
136781.25 | 1.6786 | 0 | 0 | -120.2882
136812.5 | 1.6789 | 0 | 0 | -119.7978
136843.75 | 1.6793 | 0 | 0 | -119.3406
136875 | 1.6797 | 0 | 0 | -118.9131
136906.25 | 1.6801 | 0 | 0 | -118.5127
136937.5 | 1.6805 | 0 | 0 | -118.1369
136968.75 | 1.6809 | 0 | 0 | -117.7837
137000 | 1.6812 | 0 | 0 | -117.4513
137031.25 | 1.6816 | 0 | 0 | -117.1382
137062.5 | 1.682 | 0 | 0 | -116.843
137093.75 | 1.6824 | 0 | 0 | -116.5646
137125 | 1.6828 | 0 | 0 | -116.302
137156.25 | 1.6832 | 0 | 0 | -116.0541
137187.5 | 1.6835 | 0 | 0 | -115.8202
137218.75 | 1.6839 | 0 | 0 | -115.5996
137250 | 1.6843 | 0 | 0 | -115.3915
137281.25 | 1.6847 | 0 | 0 | -115.1954
137312.5 | 1.6851 | 0 | 0 | -115.0107
137343.75 | 1.6855 | 0 | 0 | -114.837
137375 | 1.6858 | 0 | 0 | -114.6739
137406.25 | 1.6862 | 0 | 0 | -114.5209
137437.5 | 1.6866 | 0 | 0 | -114.3776
137468.75 | 1.687 | 0 | 0 | -114.2438
137500 | 1.6874 | 0 | 0 | -114.1192
137531.25 | 1.6878 | 0 | 0 | -114.0035
137562.5 | 1.6881 | 0 | 0 | -113.8964
137593.75 | 1.6885 | 0 | 0 | -113.7977
137625 | 1.6889 | 0 | 0 | -113.7073
137656.25 | 1.6893 | 0 | 0 | -113.625
137687.5 | 1.6897 | 0 | 0 | -113.5506
137718.75 | 1.6901 | 0 | 0 | -113.4839
137750 | 1.6904 | 0 | 0 | -113.4248
137781.25 | 1.6908 | 0 | 0 | -113.3733
137812.5 | 1.6912 | 0 | 0 | -113.3292
137843.75 | 1.6916 | 0 | 0 | -113.2925
137875 | 1.692 | 0 | 0 | -113.2631
137906.25 | 1.6924 | 0 | 0 | -113.2408
137937.5 | 1.6927 | 0 | 0 | -113.2258
137968.75 | 1.6931 | 0 | 0 | -113.2179
138000 | 1.6935 | 0 | 0 | -113.2171
138031.25 | 1.6939 | 0 | 0 | -113.2234
138062.5 | 1.6943 | 0 | 0 | -113.2369
138093.75 | 1.6947 | 0 | 0 | -113.2575
138125 | 1.695 | 0 | 0 | -113.2852
138156.25 | 1.6954 | 0 | 0 | -113.3202
138187.5 | 1.6958 | 0 | 0 | -113.3624
138218.75 | 1.6962 | 0 | 0 | -113.4119
138250 | 1.6966 | 0 | 0 | -113.4689
138281.25 | 1.697 | 0 | 0 | -113.5333
138312.5 | 1.6973 | 0 | 0 | -113.6053
138343.75 | 1.6977 | 0 | 0 | -113.685
138375 | 1.6981 | 0 | 0 | -113.7726
138406.25 | 1.6985 | 0 | 0 | -113.8681
138437.5 | 1.6989 | 0 | 0 | -113.9719
138468.75 | 1.6993 | 0 | 0 | -114.084
138500 | 1.6997 | 0 | 0 | -114.2047
138531.25 | 1.7 | 0 | 0 | -114.3343
138562.5 | 1.7004 | 0 | 0 | -114.4729
138593.75 | 1.7008 | 0 | 0 | -114.6209
138625 | 1.7012 | 0 | 0 | -114.7786
138656.25 | 1.7016 | 0 | 0 | -114.9463
138687.5 | 1.702 | 0 | 0 | -115.1245
138718.75 | 1.7023 | 0 | 0 | -115.3136
138750 | 1.7027 | 0 | 0 | -115.514
138781.25 | 1.7031 | 0 | 0 | -115.7263
138812.5 | 1.7035 | 0 | 0 | -115.9511
138843.75 | 1.7039 | 0 | 0 | -116.1891
138875 | 1.7043 | 0 | 0 | -116.441
138906.25 | 1.7046 | 0 | 0 | -116.7076
138937.5 | 1.705 | 0 | 0 | -116.9899
138968.75 | 1.7054 | 0 | 0 | -117.2889
139000 | 1.7058 | 0 | 0 | -117.6058
139031.25 | 1.7062 | 0 | 0 | -117.942
139062.5 | 1.7066 | 0 | 0 | -118.299
139093.75 | 1.7069 | 0 | 0 | -118.6787
139125 | 1.7073 | 0 | 0 | -119.0831
139156.25 | 1.7077 | 0 | 0 | -119.5146
139187.5 | 1.7081 | 0 | 0 | -119.9762
139218.75 | 1.7085 | 0 | 0 | -120.4711
139250 | 1.7089 | 0 | 0 | -121.0035
139281.25 | 1.7092 | 0 | 0 | -121.5782
139312.5 | 1.7096 | 0 | 0 | -122.2014
139343.75 | 1.71 | 0 | 0 | -122.8805
139375 | 1.7104 | 0 | 0 | -123.6251
139406.25 | 1.7108 | 0 | 0 | -124.4476
139437.5 | 1.7112 | 0 | 0 | -125.3644
139468.75 | 1.7115 | 0 | 0 | -126.3978
139500 | 1.7119 | 0 | 0 | -127.5795
139531.25 | 1.7123 | 0 | 0 | -128.9568
139562.5 | 1.7127 | 0 | 0 | -130.6038
139593.75 | 1.7131 | 0 | 0 | -132.6483
139625 | 1.7135 | 0 | 0 | -135.3387
139656.25 | 1.7138 | 0 | 0 | -139.2717
139687.5 | 1.7142 | 0 | 0 | -146.683
139718.75 | 1.7146 | 0 | 0 | -155.8212
139750 | 1.715 | 0 | 0 | -142.0773
139781.25 | 1.7154 | 0 | 0 | -136.9985
139812.5 | 1.7158 | 0 | 0 | -133.8169
139843.75 | 1.7161 | 0 | 0 | -131.4965
139875 | 1.7165 | 0 | 0 | -129.6708
139906.25 | 1.7169 | 0 | 0 | -128.1671
139937.5 | 1.7173 | 0 | 0 | -126.8902
139968.75 | 1.7177 | 0 | 0 | -125.7819
140000 | 1.7181 | 0 | 0 | -124.804
140031.25 | 1.7184 | 0 | 0 | -123.9301
140062.5 | 1.7188 | 0 | 0 | -123.1413
140093.75 | 1.7192 | 0 | 0 | -122.4234
140125 | 1.7196 | 0 | 0 | -121.7657
140156.25 | 1.72 | 0 | 0 | -121.1596
140187.5 | 1.7204 | 0 | 0 | -120.5985
140218.75 | 1.7207 | 0 | 0 | -120.0769
140250 | 1.7211 | 0 | 0 | -119.5904
140281.25 | 1.7215 | 0 | 0 | -119.1352
140312.5 | 1.7219 | 0 | 0 | -118.7083
140343.75 | 1.7223 | 0 | 0 | -118.307
140375 | 1.7227 | 0 | 0 | -117.9291
140406.25 | 1.723 | 0 | 0 | -117.5726
140437.5 | 1.7234 | 0 | 0 | -117.2358
140468.75 | 1.7238 | 0 | 0 | -116.9173
140500 | 1.7242 | 0 | 0 | -116.6158
140531.25 | 1.7246 | 0 | 0 | -116.3301
140562.5 | 1.725 | 0 | 0 | -116.0592
140593.75 | 1.7253 | 0 | 0 | -115.8023
140625 | 1.7257 | 0 | 0 | -115.5586
140656.25 | 1.7261 | 0 | 0 | -115.3272
140687.5 | 1.7265 | 0 | 0 | -115.1076
140718.75 | 1.7269 | 0 | 0 | -114.8993
140750 | 1.7273 | 0 | 0 | -114.7015
140781.25 | 1.7276 | 0 | 0 | -114.514
140812.5 | 1.728 | 0 | 0 | -114.3362
140843.75 | 1.7284 | 0 | 0 | -114.1678
140875 | 1.7288 | 0 | 0 | -114.0084
140906.25 | 1.7292 | 0 | 0 | -113.8577
140937.5 | 1.7296 | 0 | 0 | -113.7153
140968.75 | 1.7299 | 0 | 0 | -113.581
141000 | 1.7303 | 0 | 0 | -113.4546
141031.25 | 1.7307 | 0 | 0 | -113.3358
141062.5 | 1.7311 | 0 | 0 | -113.2244
141093.75 | 1.7315 | 0 | 0 | -113.1202
141125 | 1.7319 | 0 | 0 | -113.0231
141156.25 | 1.7322 | 0 | 0 | -112.9328
141187.5 | 1.7326 | 0 | 0 | -112.8492
141218.75 | 1.733 | 0 | 0 | -112.7723
141250 | 1.7334 | 0 | 0 | -112.7018
141281.25 | 1.7338 | 0 | 0 | -112.6376
141312.5 | 1.7342 | 0 | 0 | -112.5797
141343.75 | 1.7345 | 0 | 0 | -112.528
141375 | 1.7349 | 0 | 0 | -112.4824
141406.25 | 1.7353 | 0 | 0 | -112.4427
141437.5 | 1.7357 | 0 | 0 | -112.409
141468.75 | 1.7361 | 0 | 0 | -112.3812
141500 | 1.7365 | 0 | 0 | -112.3593
141531.25 | 1.7368 | 0 | 0 | -112.3431
141562.5 | 1.7372 | 0 | 0 | -112.3328
141593.75 | 1.7376 | 0 | 0 | -112.3281
141625 | 1.738 | 0 | 0 | -112.3293
141656.25 | 1.7384 | 0 | 0 | -112.3361
141687.5 | 1.7388 | 0 | 0 | -112.3487
141718.75 | 1.7392 | 0 | 0 | -112.367
141750 | 1.7395 | 0 | 0 | -112.391
141781.25 | 1.7399 | 0 | 0 | -112.4208
141812.5 | 1.7403 | 0 | 0 | -112.4564
141843.75 | 1.7407 | 0 | 0 | -112.4978
141875 | 1.7411 | 0 | 0 | -112.5451
141906.25 | 1.7415 | 0 | 0 | -112.5984
141937.5 | 1.7418 | 0 | 0 | -112.6575
141968.75 | 1.7422 | 0 | 0 | -112.7228
142000 | 1.7426 | 0 | 0 | -112.7942
142031.25 | 1.743 | 0 | 0 | -112.8718
142062.5 | 1.7434 | 0 | 0 | -112.9557
142093.75 | 1.7438 | 0 | 0 | -113.046
142125 | 1.7441 | 0 | 0 | -113.1428
142156.25 | 1.7445 | 0 | 0 | -113.2463
142187.5 | 1.7449 | 0 | 0 | -113.3567
142218.75 | 1.7453 | 0 | 0 | -113.4739
142250 | 1.7457 | 0 | 0 | -113.5984
142281.25 | 1.7461 | 0 | 0 | -113.7301
142312.5 | 1.7464 | 0 | 0 | -113.8694
142343.75 | 1.7468 | 0 | 0 | -114.0165
142375 | 1.7472 | 0 | 0 | -114.1715
142406.25 | 1.7476 | 0 | 0 | -114.3348
142437.5 | 1.748 | 0 | 0 | -114.5067
142468.75 | 1.7484 | 0 | 0 | -114.6874
142500 | 1.7487 | 0 | 0 | -114.8774
142531.25 | 1.7491 | 0 | 0 | -115.077
142562.5 | 1.7495 | 0 | 0 | -115.2866
142593.75 | 1.7499 | 0 | 0 | -115.5067
142625 | 1.7503 | 0 | 0 | -115.7379
142656.25 | 1.7507 | 0 | 0 | -115.9806
142687.5 | 1.751 | 0 | 0 | -116.2355
142718.75 | 1.7514 | 0 | 0 | -116.5033
142750 | 1.7518 | 0 | 0 | -116.7848
142781.25 | 1.7522 | 0 | 0 | -117.0809
142812.5 | 1.7526 | 0 | 0 | -117.3925
142843.75 | 1.753 | 0 | 0 | -117.7207
142875 | 1.7533 | 0 | 0 | -118.0668
142906.25 | 1.7537 | 0 | 0 | -118.4322
142937.5 | 1.7541 | 0 | 0 | -118.8185
142968.75 | 1.7545 | 0 | 0 | -119.2276
143000 | 1.7549 | 0 | 0 | -119.6617
143031.25 | 1.7553 | 0 | 0 | -120.1233
143062.5 | 1.7556 | 0 | 0 | -120.6154
143093.75 | 1.756 | 0 | 0 | -121.1415
143125 | 1.7564 | 0 | 0 | -121.7059
143156.25 | 1.7568 | 0 | 0 | -122.3138
143187.5 | 1.7572 | 0 | 0 | -122.9715
143218.75 | 1.7576 | 0 | 0 | -123.6871
143250 | 1.7579 | 0 | 0 | -124.4706
143281.25 | 1.7583 | 0 | 0 | -125.3353
143312.5 | 1.7587 | 0 | 0 | -126.2988
143343.75 | 1.7591 | 0 | 0 | -127.3855
143375 | 1.7595 | 0 | 0 | -128.6299
143406.25 | 1.7599 | 0 | 0 | -130.0845
143437.5 | 1.7602 | 0 | 0 | -131.833
143468.75 | 1.7606 | 0 | 0 | -134.0235
143500 | 1.761 | 0 | 0 | -136.9557
143531.25 | 1.7614 | 0 | 0 | -141.4042
143562.5 | 1.7618 | 0 | 0 | -150.9597
143593.75 | 1.7622 | 0 | 0 | -150.9776
143625 | 1.7625 | 0 | 0 | -141.4523
143656.25 | 1.7629 | 0 | 0 | -137.0351
143687.5 | 1.7633 | 0 | 0 | -134.1344
143718.75 | 1.7637 | 0 | 0 | -131.9755
143750 | 1.7641 | 0 | 0 | -130.2585
143781.25 | 1.7645 | 0 | 0 | -128.8356
143812.5 | 1.7648 | 0 | 0 | -127.6229
143843.75 | 1.7652 | 0 | 0 | -126.5681
143875 | 1.7656 | 0 | 0 | -125.6364
143906.25 | 1.766 | 0 | 0 | -124.8036
143937.5 | 1.7664 | 0 | 0 | -124.0521
143968.75 | 1.7668 | 0 | 0 | -123.3686
144000 | 1.7671 | 0 | 0 | -122.7431
144031.25 | 1.7675 | 0 | 0 | -122.1675
144062.5 | 1.7679 | 0 | 0 | -121.6355
144093.75 | 1.7683 | 0 | 0 | -121.1419
144125 | 1.7687 | 0 | 0 | -120.6824
144156.25 | 1.7691 | 0 | 0 | -120.2536
144187.5 | 1.7694 | 0 | 0 | -119.8524
144218.75 | 1.7698 | 0 | 0 | -119.4763
144250 | 1.7702 | 0 | 0 | -119.1233
144281.25 | 1.7706 | 0 | 0 | -118.7913
144312.5 | 1.771 | 0 | 0 | -118.4787
144343.75 | 1.7714 | 0 | 0 | -118.1843
144375 | 1.7717 | 0 | 0 | -117.9067
144406.25 | 1.7721 | 0 | 0 | -117.6449
144437.5 | 1.7725 | 0 | 0 | -117.3978
144468.75 | 1.7729 | 0 | 0 | -117.1646
144500 | 1.7733 | 0 | 0 | -116.9447
144531.25 | 1.7737 | 0 | 0 | -116.7371
144562.5 | 1.774 | 0 | 0 | -116.5415
144593.75 | 1.7744 | 0 | 0 | -116.3571
144625 | 1.7748 | 0 | 0 | -116.1836
144656.25 | 1.7752 | 0 | 0 | -116.0205
144687.5 | 1.7756 | 0 | 0 | -115.8673
144718.75 | 1.776 | 0 | 0 | -115.7237
144750 | 1.7763 | 0 | 0 | -115.5893
144781.25 | 1.7767 | 0 | 0 | -115.4639
144812.5 | 1.7771 | 0 | 0 | -115.3472
144843.75 | 1.7775 | 0 | 0 | -115.239
144875 | 1.7779 | 0 | 0 | -115.139
144906.25 | 1.7783 | 0 | 0 | -115.047
144937.5 | 1.7787 | 0 | 0 | -114.9628
144968.75 | 1.779 | 0 | 0 | -114.8864
145000 | 1.7794 | 0 | 0 | -114.8174
145031.25 | 1.7798 | 0 | 0 | -114.7559
145062.5 | 1.7802 | 0 | 0 | -114.7017
145093.75 | 1.7806 | 0 | 0 | -114.6547
145125 | 1.781 | 0 | 0 | -114.6148
145156.25 | 1.7813 | 0 | 0 | -114.582
145187.5 | 1.7817 | 0 | 0 | -114.5561
145218.75 | 1.7821 | 0 | 0 | -114.5372
145250 | 1.7825 | 0 | 0 | -114.5253
145281.25 | 1.7829 | 0 | 0 | -114.5202
145312.5 | 1.7833 | 0 | 0 | -114.522
145343.75 | 1.7836 | 0 | 0 | -114.5308
145375 | 1.784 | 0 | 0 | -114.5464
145406.25 | 1.7844 | 0 | 0 | -114.569
145437.5 | 1.7848 | 0 | 0 | -114.5986
145468.75 | 1.7852 | 0 | 0 | -114.6352
145500 | 1.7856 | 0 | 0 | -114.679
145531.25 | 1.7859 | 0 | 0 | -114.7299
145562.5 | 1.7863 | 0 | 0 | -114.7881
145593.75 | 1.7867 | 0 | 0 | -114.8537
145625 | 1.7871 | 0 | 0 | -114.9268
145656.25 | 1.7875 | 0 | 0 | -115.0075
145687.5 | 1.7879 | 0 | 0 | -115.0961
145718.75 | 1.7882 | 0 | 0 | -115.1927
145750 | 1.7886 | 0 | 0 | -115.2974
145781.25 | 1.789 | 0 | 0 | -115.4106
145812.5 | 1.7894 | 0 | 0 | -115.5324
145843.75 | 1.7898 | 0 | 0 | -115.6631
145875 | 1.7902 | 0 | 0 | -115.803
145906.25 | 1.7905 | 0 | 0 | -115.9525
145937.5 | 1.7909 | 0 | 0 | -116.1119
145968.75 | 1.7913 | 0 | 0 | -116.2816
146000 | 1.7917 | 0 | 0 | -116.4621
146031.25 | 1.7921 | 0 | 0 | -116.6538
146062.5 | 1.7925 | 0 | 0 | -116.8573
146093.75 | 1.7928 | 0 | 0 | -117.0732
146125 | 1.7932 | 0 | 0 | -117.3023
146156.25 | 1.7936 | 0 | 0 | -117.5451
146187.5 | 1.794 | 0 | 0 | -117.8027
146218.75 | 1.7944 | 0 | 0 | -118.076
146250 | 1.7948 | 0 | 0 | -118.3661
146281.25 | 1.7951 | 0 | 0 | -118.6741
146312.5 | 1.7955 | 0 | 0 | -119.0016
146343.75 | 1.7959 | 0 | 0 | -119.3501
146375 | 1.7963 | 0 | 0 | -119.7215
146406.25 | 1.7967 | 0 | 0 | -120.1179
146437.5 | 1.7971 | 0 | 0 | -120.5419
146468.75 | 1.7974 | 0 | 0 | -120.9965
146500 | 1.7978 | 0 | 0 | -121.4852
146531.25 | 1.7982 | 0 | 0 | -122.0123
146562.5 | 1.7986 | 0 | 0 | -122.5829
146593.75 | 1.799 | 0 | 0 | -123.2035
146625 | 1.7994 | 0 | 0 | -123.882
146656.25 | 1.7997 | 0 | 0 | -124.6286
146687.5 | 1.8001 | 0 | 0 | -125.4566
146718.75 | 1.8005 | 0 | 0 | -126.3837
146750 | 1.8009 | 0 | 0 | -127.4343
146781.25 | 1.8013 | 0 | 0 | -128.6434
146812.5 | 1.8017 | 0 | 0 | -130.0635
146843.75 | 1.802 | 0 | 0 | -131.7795
146875 | 1.8024 | 0 | 0 | -133.9407
146906.25 | 1.8028 | 0 | 0 | -136.8511
146937.5 | 1.8032 | 0 | 0 | -141.3009
146968.75 | 1.8036 | 0 | 0 | -151.0218
147000 | 1.804 | 0 | 0 | -150.3996
147031.25 | 1.8043 | 0 | 0 | -141.0302
147062.5 | 1.8047 | 0 | 0 | -136.6128
147093.75 | 1.8051 | 0 | 0 | -133.689
147125 | 1.8055 | 0 | 0 | -131.4992
147156.25 | 1.8059 | 0 | 0 | -129.7477
147187.5 | 1.8063 | 0 | 0 | -128.2881
147218.75 | 1.8066 | 0 | 0 | -127.0373
147250 | 1.807 | 0 | 0 | -125.9434
147281.25 | 1.8074 | 0 | 0 | -124.9719
147312.5 | 1.8078 | 0 | 0 | -124.0986
147343.75 | 1.8082 | 0 | 0 | -123.306
147375 | 1.8086 | 0 | 0 | -122.5808
147406.25 | 1.8089 | 0 | 0 | -121.9131
147437.5 | 1.8093 | 0 | 0 | -121.2949
147468.75 | 1.8097 | 0 | 0 | -120.7197
147500 | 1.8101 | 0 | 0 | -120.1825
147531.25 | 1.8105 | 0 | 0 | -119.679
147562.5 | 1.8109 | 0 | 0 | -119.2056
147593.75 | 1.8112 | 0 | 0 | -118.7593
147625 | 1.8116 | 0 | 0 | -118.3376
147656.25 | 1.812 | 0 | 0 | -117.9384
147687.5 | 1.8124 | 0 | 0 | -117.5598
147718.75 | 1.8128 | 0 | 0 | -117.2001
147750 | 1.8132 | 0 | 0 | -116.8579
147781.25 | 1.8135 | 0 | 0 | -116.5319
147812.5 | 1.8139 | 0 | 0 | -116.2211
147843.75 | 1.8143 | 0 | 0 | -115.9245
147875 | 1.8147 | 0 | 0 | -115.6411
147906.25 | 1.8151 | 0 | 0 | -115.3703
147937.5 | 1.8155 | 0 | 0 | -115.1112
147968.75 | 1.8158 | 0 | 0 | -114.8632
148000 | 1.8162 | 0 | 0 | -114.6258
148031.25 | 1.8166 | 0 | 0 | -114.3985
148062.5 | 1.817 | 0 | 0 | -114.1808
148093.75 | 1.8174 | 0 | 0 | -113.9721
148125 | 1.8178 | 0 | 0 | -113.7722
148156.25 | 1.8182 | 0 | 0 | -113.5807
148187.5 | 1.8185 | 0 | 0 | -113.3973
148218.75 | 1.8189 | 0 | 0 | -113.2215
148250 | 1.8193 | 0 | 0 | -113.0532
148281.25 | 1.8197 | 0 | 0 | -112.8921
148312.5 | 1.8201 | 0 | 0 | -112.738
148343.75 | 1.8205 | 0 | 0 | -112.5905
148375 | 1.8208 | 0 | 0 | -112.4496
148406.25 | 1.8212 | 0 | 0 | -112.315
148437.5 | 1.8216 | 0 | 0 | -112.1866
148468.75 | 1.822 | 0 | 0 | -112.0641
148500 | 1.8224 | 0 | 0 | -111.9475
148531.25 | 1.8228 | 0 | 0 | -111.8366
148562.5 | 1.8231 | 0 | 0 | -111.7313
148593.75 | 1.8235 | 0 | 0 | -111.6313
148625 | 1.8239 | 0 | 0 | -111.5368
148656.25 | 1.8243 | 0 | 0 | -111.4474
148687.5 | 1.8247 | 0 | 0 | -111.3632
148718.75 | 1.8251 | 0 | 0 | -111.284
148750 | 1.8254 | 0 | 0 | -111.2097
148781.25 | 1.8258 | 0 | 0 | -111.1403
148812.5 | 1.8262 | 0 | 0 | -111.0758
148843.75 | 1.8266 | 0 | 0 | -111.016
148875 | 1.827 | 0 | 0 | -110.9608
148906.25 | 1.8274 | 0 | 0 | -110.9103
148937.5 | 1.8277 | 0 | 0 | -110.8644
148968.75 | 1.8281 | 0 | 0 | -110.823
149000 | 1.8285 | 0 | 0 | -110.7861
149031.25 | 1.8289 | 0 | 0 | -110.7537
149062.5 | 1.8293 | 0 | 0 | -110.7257
149093.75 | 1.8297 | 0 | 0 | -110.7021
149125 | 1.83 | 0 | 0 | -110.6828
149156.25 | 1.8304 | 0 | 0 | -110.668
149187.5 | 1.8308 | 0 | 0 | -110.6575
149218.75 | 1.8312 | 0 | 0 | -110.6514
149250 | 1.8316 | 0 | 0 | -110.6495
149281.25 | 1.832 | 0 | 0 | -110.6521
149312.5 | 1.8323 | 0 | 0 | -110.6589
149343.75 | 1.8327 | 0 | 0 | -110.6701
149375 | 1.8331 | 0 | 0 | -110.6856
149406.25 | 1.8335 | 0 | 0 | -110.7056
149437.5 | 1.8339 | 0 | 0 | -110.7299
149468.75 | 1.8343 | 0 | 0 | -110.7586
149500 | 1.8346 | 0 | 0 | -110.7917
149531.25 | 1.835 | 0 | 0 | -110.8293
149562.5 | 1.8354 | 0 | 0 | -110.8714
149593.75 | 1.8358 | 0 | 0 | -110.918
149625 | 1.8362 | 0 | 0 | -110.9692
149656.25 | 1.8366 | 0 | 0 | -111.025
149687.5 | 1.8369 | 0 | 0 | -111.0856
149718.75 | 1.8373 | 0 | 0 | -111.1508
149750 | 1.8377 | 0 | 0 | -111.2209
149781.25 | 1.8381 | 0 | 0 | -111.2958
149812.5 | 1.8385 | 0 | 0 | -111.3757
149843.75 | 1.8389 | 0 | 0 | -111.4607
149875 | 1.8392 | 0 | 0 | -111.5508
149906.25 | 1.8396 | 0 | 0 | -111.6461
149937.5 | 1.84 | 0 | 0 | -111.7467
149968.75 | 1.8404 | 0 | 0 | -111.8528
150000 | 1.8408 | 0 | 0 | -111.9644
150031.25 | 1.8412 | 0 | 0 | -112.0818
150062.5 | 1.8415 | 0 | 0 | -112.205
150093.75 | 1.8419 | 0 | 0 | -112.3343
150125 | 1.8423 | 0 | 0 | -112.4696
150156.25 | 1.8427 | 0 | 0 | -112.6114
150187.5 | 1.8431 | 0 | 0 | -112.7597
150218.75 | 1.8435 | 0 | 0 | -112.9147
150250 | 1.8438 | 0 | 0 | -113.0768
150281.25 | 1.8442 | 0 | 0 | -113.246
150312.5 | 1.8446 | 0 | 0 | -113.4228
150343.75 | 1.845 | 0 | 0 | -113.6074
150375 | 1.8454 | 0 | 0 | -113.8
150406.25 | 1.8458 | 0 | 0 | -114.0012
150437.5 | 1.8461 | 0 | 0 | -114.2111
150468.75 | 1.8465 | 0 | 0 | -114.4303
150500 | 1.8469 | 0 | 0 | -114.6591
150531.25 | 1.8473 | 0 | 0 | -114.8981
150562.5 | 1.8477 | 0 | 0 | -115.1479
150593.75 | 1.8481 | 0 | 0 | -115.4089
150625 | 1.8484 | 0 | 0 | -115.6819
150656.25 | 1.8488 | 0 | 0 | -115.9677
150687.5 | 1.8492 | 0 | 0 | -116.2669
150718.75 | 1.8496 | 0 | 0 | -116.5806
150750 | 1.85 | 0 | 0 | -116.9098
150781.25 | 1.8504 | 0 | 0 | -117.2557
150812.5 | 1.8507 | 0 | 0 | -117.6195
150843.75 | 1.8511 | 0 | 0 | -118.0027
150875 | 1.8515 | 0 | 0 | -118.4071
150906.25 | 1.8519 | 0 | 0 | -118.8347
150937.5 | 1.8523 | 0 | 0 | -119.2878
150968.75 | 1.8527 | 0 | 0 | -119.769
151000 | 1.853 | 0 | 0 | -120.2816
151031.25 | 1.8534 | 0 | 0 | -120.8294
151062.5 | 1.8538 | 0 | 0 | -121.4169
151093.75 | 1.8542 | 0 | 0 | -122.0497
151125 | 1.8546 | 0 | 0 | -122.7349
151156.25 | 1.855 | 0 | 0 | -123.481
151187.5 | 1.8553 | 0 | 0 | -124.2994
151218.75 | 1.8557 | 0 | 0 | -125.2047
151250 | 1.8561 | 0 | 0 | -126.2167
151281.25 | 1.8565 | 0 | 0 | -127.3632
151312.5 | 1.8569 | 0 | 0 | -128.6846
151343.75 | 1.8573 | 0 | 0 | -130.2428
151375 | 1.8577 | 0 | 0 | -132.1407
151406.25 | 1.858 | 0 | 0 | -134.5683
151437.5 | 1.8584 | 0 | 0 | -137.9403
151468.75 | 1.8588 | 0 | 0 | -143.5046
151500 | 1.8592 | 0 | 0 | -163.0502
151531.25 | 1.8596 | 0 | 0 | -145.599
151562.5 | 1.86 | 0 | 0 | -139.0356
151593.75 | 1.8603 | 0 | 0 | -135.3555
151625 | 1.8607 | 0 | 0 | -132.7913
151656.25 | 1.8611 | 0 | 0 | -130.8253
151687.5 | 1.8615 | 0 | 0 | -129.2333
151718.75 | 1.8619 | 0 | 0 | -127.8978
151750 | 1.8623 | 0 | 0 | -126.7493
151781.25 | 1.8626 | 0 | 0 | -125.7435
151812.5 | 1.863 | 0 | 0 | -124.8502
151843.75 | 1.8634 | 0 | 0 | -124.0481
151875 | 1.8638 | 0 | 0 | -123.3214
151906.25 | 1.8642 | 0 | 0 | -122.6582
151937.5 | 1.8646 | 0 | 0 | -122.0493
151968.75 | 1.8649 | 0 | 0 | -121.4873
152000 | 1.8653 | 0 | 0 | -120.9665
152031.25 | 1.8657 | 0 | 0 | -120.4819
152062.5 | 1.8661 | 0 | 0 | -120.0297
152093.75 | 1.8665 | 0 | 0 | -119.6065
152125 | 1.8669 | 0 | 0 | -119.2096
152156.25 | 1.8672 | 0 | 0 | -118.8365
152187.5 | 1.8676 | 0 | 0 | -118.4852
152218.75 | 1.868 | 0 | 0 | -118.1539
152250 | 1.8684 | 0 | 0 | -117.8412
152281.25 | 1.8688 | 0 | 0 | -117.5456
152312.5 | 1.8692 | 0 | 0 | -117.266
152343.75 | 1.8695 | 0 | 0 | -117.0013
152375 | 1.8699 | 0 | 0 | -116.7506
152406.25 | 1.8703 | 0 | 0 | -116.5131
152437.5 | 1.8707 | 0 | 0 | -116.2879
152468.75 | 1.8711 | 0 | 0 | -116.0746
152500 | 1.8715 | 0 | 0 | -115.8724
152531.25 | 1.8718 | 0 | 0 | -115.6808
152562.5 | 1.8722 | 0 | 0 | -115.4994
152593.75 | 1.8726 | 0 | 0 | -115.3276
152625 | 1.873 | 0 | 0 | -115.1651
152656.25 | 1.8734 | 0 | 0 | -115.0116
152687.5 | 1.8738 | 0 | 0 | -114.8666
152718.75 | 1.8741 | 0 | 0 | -114.7299
152750 | 1.8745 | 0 | 0 | -114.6012
152781.25 | 1.8749 | 0 | 0 | -114.4803
152812.5 | 1.8753 | 0 | 0 | -114.3669
152843.75 | 1.8757 | 0 | 0 | -114.2608
152875 | 1.8761 | 0 | 0 | -114.1618
152906.25 | 1.8764 | 0 | 0 | -114.0698
152937.5 | 1.8768 | 0 | 0 | -113.9845
152968.75 | 1.8772 | 0 | 0 | -113.9059
153000 | 1.8776 | 0 | 0 | -113.8338
153031.25 | 1.878 | 0 | 0 | -113.7681
153062.5 | 1.8784 | 0 | 0 | -113.7087
153093.75 | 1.8787 | 0 | 0 | -113.6554
153125 | 1.8791 | 0 | 0 | -113.6082
153156.25 | 1.8795 | 0 | 0 | -113.5671
153187.5 | 1.8799 | 0 | 0 | -113.5319
153218.75 | 1.8803 | 0 | 0 | -113.5027
153250 | 1.8807 | 0 | 0 | -113.4793
153281.25 | 1.881 | 0 | 0 | -113.4617
153312.5 | 1.8814 | 0 | 0 | -113.4499
153343.75 | 1.8818 | 0 | 0 | -113.4439
153375 | 1.8822 | 0 | 0 | -113.4436
153406.25 | 1.8826 | 0 | 0 | -113.4491
153437.5 | 1.883 | 0 | 0 | -113.4603
153468.75 | 1.8833 | 0 | 0 | -113.4774
153500 | 1.8837 | 0 | 0 | -113.5002
153531.25 | 1.8841 | 0 | 0 | -113.5288
153562.5 | 1.8845 | 0 | 0 | -113.5633
153593.75 | 1.8849 | 0 | 0 | -113.6037
153625 | 1.8853 | 0 | 0 | -113.65
153656.25 | 1.8856 | 0 | 0 | -113.7024
153687.5 | 1.886 | 0 | 0 | -113.7608
153718.75 | 1.8864 | 0 | 0 | -113.8255
153750 | 1.8868 | 0 | 0 | -113.8964
153781.25 | 1.8872 | 0 | 0 | -113.9737
153812.5 | 1.8876 | 0 | 0 | -114.0575
153843.75 | 1.8879 | 0 | 0 | -114.148
153875 | 1.8883 | 0 | 0 | -114.2452
153906.25 | 1.8887 | 0 | 0 | -114.3494
153937.5 | 1.8891 | 0 | 0 | -114.4606
153968.75 | 1.8895 | 0 | 0 | -114.5792
154000 | 1.8899 | 0 | 0 | -114.7053
154031.25 | 1.8902 | 0 | 0 | -114.8391
154062.5 | 1.8906 | 0 | 0 | -114.981
154093.75 | 1.891 | 0 | 0 | -115.1311
154125 | 1.8914 | 0 | 0 | -115.2898
154156.25 | 1.8918 | 0 | 0 | -115.4574
154187.5 | 1.8922 | 0 | 0 | -115.6343
154218.75 | 1.8925 | 0 | 0 | -115.8208
154250 | 1.8929 | 0 | 0 | -116.0175
154281.25 | 1.8933 | 0 | 0 | -116.2248
154312.5 | 1.8937 | 0 | 0 | -116.4433
154343.75 | 1.8941 | 0 | 0 | -116.6735
154375 | 1.8945 | 0 | 0 | -116.9162
154406.25 | 1.8948 | 0 | 0 | -117.172
154437.5 | 1.8952 | 0 | 0 | -117.4418
154468.75 | 1.8956 | 0 | 0 | -117.7265
154500 | 1.896 | 0 | 0 | -118.0273
154531.25 | 1.8964 | 0 | 0 | -118.3451
154562.5 | 1.8968 | 0 | 0 | -118.6815
154593.75 | 1.8972 | 0 | 0 | -119.038
154625 | 1.8975 | 0 | 0 | -119.4163
154656.25 | 1.8979 | 0 | 0 | -119.8184
154687.5 | 1.8983 | 0 | 0 | -120.2469
154718.75 | 1.8987 | 0 | 0 | -120.7044
154750 | 1.8991 | 0 | 0 | -121.1943
154781.25 | 1.8995 | 0 | 0 | -121.7206
154812.5 | 1.8998 | 0 | 0 | -122.2881
154843.75 | 1.9002 | 0 | 0 | -122.9027
154875 | 1.9006 | 0 | 0 | -123.5718
154906.25 | 1.901 | 0 | 0 | -124.3046
154937.5 | 1.9014 | 0 | 0 | -125.1131
154968.75 | 1.9018 | 0 | 0 | -126.0131
155000 | 1.9021 | 0 | 0 | -127.0263
155031.25 | 1.9025 | 0 | 0 | -128.183
155062.5 | 1.9029 | 0 | 0 | -129.5281
155093.75 | 1.9033 | 0 | 0 | -131.1318
155125 | 1.9037 | 0 | 0 | -133.1134
155156.25 | 1.9041 | 0 | 0 | -135.7008
155187.5 | 1.9044 | 0 | 0 | -139.4247
155218.75 | 1.9048 | 0 | 0 | -146.1229
155250 | 1.9052 | 0 | 0 | -161.6973
155281.25 | 1.9056 | 0 | 0 | -143.6041
155312.5 | 1.906 | 0 | 0 | -138.1321
155343.75 | 1.9064 | 0 | 0 | -134.796
155375 | 1.9067 | 0 | 0 | -132.3888
155406.25 | 1.9071 | 0 | 0 | -130.5047
155437.5 | 1.9075 | 0 | 0 | -128.9571
155468.75 | 1.9079 | 0 | 0 | -127.6444
155500 | 1.9083 | 0 | 0 | -126.5053
155531.25 | 1.9087 | 0 | 0 | -125.4998
155562.5 | 1.909 | 0 | 0 | -124.6005
155593.75 | 1.9094 | 0 | 0 | -123.7876
155625 | 1.9098 | 0 | 0 | -123.0466
155656.25 | 1.9102 | 0 | 0 | -122.3664
155687.5 | 1.9106 | 0 | 0 | -121.7381
155718.75 | 1.911 | 0 | 0 | -121.155
155750 | 1.9113 | 0 | 0 | -120.6115
155781.25 | 1.9117 | 0 | 0 | -120.1031
155812.5 | 1.9121 | 0 | 0 | -119.6258
155843.75 | 1.9125 | 0 | 0 | -119.1766
155875 | 1.9129 | 0 | 0 | -118.7527
155906.25 | 1.9133 | 0 | 0 | -118.3519
155937.5 | 1.9136 | 0 | 0 | -117.9722
155968.75 | 1.914 | 0 | 0 | -117.6118
156000 | 1.9144 | 0 | 0 | -117.2693
156031.25 | 1.9148 | 0 | 0 | -116.9434
156062.5 | 1.9152 | 0 | 0 | -116.6328
156093.75 | 1.9156 | 0 | 0 | -116.3366
156125 | 1.9159 | 0 | 0 | -116.0539
156156.25 | 1.9163 | 0 | 0 | -115.7838
156187.5 | 1.9167 | 0 | 0 | -115.5256
156218.75 | 1.9171 | 0 | 0 | -115.2786
156250 | 1.9175 | 0 | 0 | -115.0423
156281.25 | 1.9179 | 0 | 0 | -114.816
156312.5 | 1.9182 | 0 | 0 | -114.5994
156343.75 | 1.9186 | 0 | 0 | -114.3919
156375 | 1.919 | 0 | 0 | -114.1932
156406.25 | 1.9194 | 0 | 0 | -114.0028
156437.5 | 1.9198 | 0 | 0 | -113.8205
156468.75 | 1.9202 | 0 | 0 | -113.6459
156500 | 1.9205 | 0 | 0 | -113.4786
156531.25 | 1.9209 | 0 | 0 | -113.3186
156562.5 | 1.9213 | 0 | 0 | -113.1654
156593.75 | 1.9217 | 0 | 0 | -113.0189
156625 | 1.9221 | 0 | 0 | -112.8789
156656.25 | 1.9225 | 0 | 0 | -112.7452
156687.5 | 1.9228 | 0 | 0 | -112.6175
156718.75 | 1.9232 | 0 | 0 | -112.4958
156750 | 1.9236 | 0 | 0 | -112.3798
156781.25 | 1.924 | 0 | 0 | -112.2695
156812.5 | 1.9244 | 0 | 0 | -112.1646
156843.75 | 1.9248 | 0 | 0 | -112.0651
156875 | 1.9251 | 0 | 0 | -111.9708
156906.25 | 1.9255 | 0 | 0 | -111.8817
156937.5 | 1.9259 | 0 | 0 | -111.7976
156968.75 | 1.9263 | 0 | 0 | -111.7185
157000 | 1.9267 | 0 | 0 | -111.6442
157031.25 | 1.9271 | 0 | 0 | -111.5747
157062.5 | 1.9274 | 0 | 0 | -111.5099
157093.75 | 1.9278 | 0 | 0 | -111.4497
157125 | 1.9282 | 0 | 0 | -111.3942
157156.25 | 1.9286 | 0 | 0 | -111.3431
157187.5 | 1.929 | 0 | 0 | -111.2966
157218.75 | 1.9294 | 0 | 0 | -111.2544
157250 | 1.9297 | 0 | 0 | -111.2167
157281.25 | 1.9301 | 0 | 0 | -111.1833
157312.5 | 1.9305 | 0 | 0 | -111.1542
157343.75 | 1.9309 | 0 | 0 | -111.1294
157375 | 1.9313 | 0 | 0 | -111.1089
157406.25 | 1.9317 | 0 | 0 | -111.0926
157437.5 | 1.932 | 0 | 0 | -111.0806
157468.75 | 1.9324 | 0 | 0 | -111.0727
157500 | 1.9328 | 0 | 0 | -111.0691
157531.25 | 1.9332 | 0 | 0 | -111.0697
157562.5 | 1.9336 | 0 | 0 | -111.0745
157593.75 | 1.934 | 0 | 0 | -111.0836
157625 | 1.9343 | 0 | 0 | -111.0968
157656.25 | 1.9347 | 0 | 0 | -111.1143
157687.5 | 1.9351 | 0 | 0 | -111.136
157718.75 | 1.9355 | 0 | 0 | -111.162
157750 | 1.9359 | 0 | 0 | -111.1922
157781.25 | 1.9363 | 0 | 0 | -111.2268
157812.5 | 1.9367 | 0 | 0 | -111.2658
157843.75 | 1.937 | 0 | 0 | -111.3091
157875 | 1.9374 | 0 | 0 | -111.3568
157906.25 | 1.9378 | 0 | 0 | -111.4091
157937.5 | 1.9382 | 0 | 0 | -111.4658
157968.75 | 1.9386 | 0 | 0 | -111.5271
158000 | 1.939 | 0 | 0 | -111.5931
158031.25 | 1.9393 | 0 | 0 | -111.6637
158062.5 | 1.9397 | 0 | 0 | -111.7392
158093.75 | 1.9401 | 0 | 0 | -111.8195
158125 | 1.9405 | 0 | 0 | -111.9047
158156.25 | 1.9409 | 0 | 0 | -111.995
158187.5 | 1.9413 | 0 | 0 | -112.0904
158218.75 | 1.9416 | 0 | 0 | -112.191
158250 | 1.942 | 0 | 0 | -112.2971
158281.25 | 1.9424 | 0 | 0 | -112.4085
158312.5 | 1.9428 | 0 | 0 | -112.5257
158343.75 | 1.9432 | 0 | 0 | -112.6485
158375 | 1.9436 | 0 | 0 | -112.7773
158406.25 | 1.9439 | 0 | 0 | -112.9122
158437.5 | 1.9443 | 0 | 0 | -113.0534
158468.75 | 1.9447 | 0 | 0 | -113.2011
158500 | 1.9451 | 0 | 0 | -113.3554
158531.25 | 1.9455 | 0 | 0 | -113.5166
158562.5 | 1.9459 | 0 | 0 | -113.6851
158593.75 | 1.9462 | 0 | 0 | -113.8609
158625 | 1.9466 | 0 | 0 | -114.0445
158656.25 | 1.947 | 0 | 0 | -114.2362
158687.5 | 1.9474 | 0 | 0 | -114.4363
158718.75 | 1.9478 | 0 | 0 | -114.6451
158750 | 1.9482 | 0 | 0 | -114.8632
158781.25 | 1.9485 | 0 | 0 | -115.091
158812.5 | 1.9489 | 0 | 0 | -115.3289
158843.75 | 1.9493 | 0 | 0 | -115.5775
158875 | 1.9497 | 0 | 0 | -115.8375
158906.25 | 1.9501 | 0 | 0 | -116.1095
158937.5 | 1.9505 | 0 | 0 | -116.3942
158968.75 | 1.9508 | 0 | 0 | -116.6926
159000 | 1.9512 | 0 | 0 | -117.0055
159031.25 | 1.9516 | 0 | 0 | -117.334
159062.5 | 1.952 | 0 | 0 | -117.6793
159093.75 | 1.9524 | 0 | 0 | -118.0428
159125 | 1.9528 | 0 | 0 | -118.426
159156.25 | 1.9531 | 0 | 0 | -118.8307
159187.5 | 1.9535 | 0 | 0 | -119.2589
159218.75 | 1.9539 | 0 | 0 | -119.7131
159250 | 1.9543 | 0 | 0 | -120.1961
159281.25 | 1.9547 | 0 | 0 | -120.7111
159312.5 | 1.9551 | 0 | 0 | -121.2621
159343.75 | 1.9554 | 0 | 0 | -121.854
159375 | 1.9558 | 0 | 0 | -122.4927
159406.25 | 1.9562 | 0 | 0 | -123.1854
159437.5 | 1.9566 | 0 | 0 | -123.9414
159468.75 | 1.957 | 0 | 0 | -124.7727
159500 | 1.9574 | 0 | 0 | -125.695
159531.25 | 1.9577 | 0 | 0 | -126.7298
159562.5 | 1.9581 | 0 | 0 | -127.9073
159593.75 | 1.9585 | 0 | 0 | -129.2721
159625 | 1.9589 | 0 | 0 | -130.8938
159656.25 | 1.9593 | 0 | 0 | -132.8905
159687.5 | 1.9597 | 0 | 0 | -135.4874
159718.75 | 1.96 | 0 | 0 | -139.2063
159750 | 1.9604 | 0 | 0 | -145.8359
159781.25 | 1.9608 | 0 | 0 | -162.7024
159812.5 | 1.9612 | 0 | 0 | -143.6613
159843.75 | 1.9616 | 0 | 0 | -138.1505
159875 | 1.962 | 0 | 0 | -134.8141
159906.25 | 1.9623 | 0 | 0 | -132.4173
159937.5 | 1.9627 | 0 | 0 | -130.5478
159968.75 | 1.9631 | 0 | 0 | -129.017
160000 | 1.9635 | 0 | 0 | -127.7222
160031.25 | 1.9639 | 0 | 0 | -126.6018
160062.5 | 1.9643 | 0 | 0 | -125.6154
160093.75 | 1.9646 | 0 | 0 | -124.7354
160125 | 1.965 | 0 | 0 | -123.9421
160156.25 | 1.9654 | 0 | 0 | -123.2207
160187.5 | 1.9658 | 0 | 0 | -122.5602
160218.75 | 1.9662 | 0 | 0 | -121.9517
160250 | 1.9666 | 0 | 0 | -121.3884
160281.25 | 1.9669 | 0 | 0 | -120.8647
160312.5 | 1.9673 | 0 | 0 | -120.376
160343.75 | 1.9677 | 0 | 0 | -119.9185
160375 | 1.9681 | 0 | 0 | -119.489
160406.25 | 1.9685 | 0 | 0 | -119.0849
160437.5 | 1.9689 | 0 | 0 | -118.7038
160468.75 | 1.9692 | 0 | 0 | -118.3437
160500 | 1.9696 | 0 | 0 | -118.003
160531.25 | 1.97 | 0 | 0 | -117.6801
160562.5 | 1.9704 | 0 | 0 | -117.3738
160593.75 | 1.9708 | 0 | 0 | -117.0828
160625 | 1.9712 | 0 | 0 | -116.8062
160656.25 | 1.9715 | 0 | 0 | -116.543
160687.5 | 1.9719 | 0 | 0 | -116.2924
160718.75 | 1.9723 | 0 | 0 | -116.0537
160750 | 1.9727 | 0 | 0 | -115.8263
160781.25 | 1.9731 | 0 | 0 | -115.6095
160812.5 | 1.9735 | 0 | 0 | -115.4027
160843.75 | 1.9738 | 0 | 0 | -115.2056
160875 | 1.9742 | 0 | 0 | -115.0176
160906.25 | 1.9746 | 0 | 0 | -114.8384
160937.5 | 1.975 | 0 | 0 | -114.6676
160968.75 | 1.9754 | 0 | 0 | -114.5049
161000 | 1.9758 | 0 | 0 | -114.3498
161031.25 | 1.9762 | 0 | 0 | -114.2022
161062.5 | 1.9765 | 0 | 0 | -114.0618
161093.75 | 1.9769 | 0 | 0 | -113.9284
161125 | 1.9773 | 0 | 0 | -113.8016
161156.25 | 1.9777 | 0 | 0 | -113.6814
161187.5 | 1.9781 | 0 | 0 | -113.5675
161218.75 | 1.9785 | 0 | 0 | -113.4597
161250 | 1.9788 | 0 | 0 | -113.3579
161281.25 | 1.9792 | 0 | 0 | -113.262
161312.5 | 1.9796 | 0 | 0 | -113.1717
161343.75 | 1.98 | 0 | 0 | -113.087
161375 | 1.9804 | 0 | 0 | -113.0078
161406.25 | 1.9808 | 0 | 0 | -112.9339
161437.5 | 1.9811 | 0 | 0 | -112.8652
161468.75 | 1.9815 | 0 | 0 | -112.8017
161500 | 1.9819 | 0 | 0 | -112.7432
161531.25 | 1.9823 | 0 | 0 | -112.6897
161562.5 | 1.9827 | 0 | 0 | -112.6411
161593.75 | 1.9831 | 0 | 0 | -112.5973
161625 | 1.9834 | 0 | 0 | -112.5584
161656.25 | 1.9838 | 0 | 0 | -112.5242
161687.5 | 1.9842 | 0 | 0 | -112.4946
161718.75 | 1.9846 | 0 | 0 | -112.4697
161750 | 1.985 | 0 | 0 | -112.4494
161781.25 | 1.9854 | 0 | 0 | -112.4337
161812.5 | 1.9857 | 0 | 0 | -112.4225
161843.75 | 1.9861 | 0 | 0 | -112.4159
161875 | 1.9865 | 0 | 0 | -112.4137
161906.25 | 1.9869 | 0 | 0 | -112.4161
161937.5 | 1.9873 | 0 | 0 | -112.4229
161968.75 | 1.9877 | 0 | 0 | -112.4343
162000 | 1.988 | 0 | 0 | -112.4501
162031.25 | 1.9884 | 0 | 0 | -112.4704
162062.5 | 1.9888 | 0 | 0 | -112.4952
162093.75 | 1.9892 | 0 | 0 | -112.5245
162125 | 1.9896 | 0 | 0 | -112.5584
162156.25 | 1.99 | 0 | 0 | -112.5969
162187.5 | 1.9903 | 0 | 0 | -112.6399
162218.75 | 1.9907 | 0 | 0 | -112.6875
162250 | 1.9911 | 0 | 0 | -112.7399
162281.25 | 1.9915 | 0 | 0 | -112.7969
162312.5 | 1.9919 | 0 | 0 | -112.8587
162343.75 | 1.9923 | 0 | 0 | -112.9254
162375 | 1.9926 | 0 | 0 | -112.9969
162406.25 | 1.993 | 0 | 0 | -113.0733
162437.5 | 1.9934 | 0 | 0 | -113.1548
162468.75 | 1.9938 | 0 | 0 | -113.2414
162500 | 1.9942 | 0 | 0 | -113.3332
162531.25 | 1.9946 | 0 | 0 | -113.4303
162562.5 | 1.9949 | 0 | 0 | -113.5327
162593.75 | 1.9953 | 0 | 0 | -113.6407
162625 | 1.9957 | 0 | 0 | -113.7544
162656.25 | 1.9961 | 0 | 0 | -113.8738
162687.5 | 1.9965 | 0 | 0 | -113.9991
162718.75 | 1.9969 | 0 | 0 | -114.1305
162750 | 1.9972 | 0 | 0 | -114.2681
162781.25 | 1.9976 | 0 | 0 | -114.4122
162812.5 | 1.998 | 0 | 0 | -114.5629
162843.75 | 1.9984 | 0 | 0 | -114.7204
162875 | 1.9988 | 0 | 0 | -114.885
162906.25 | 1.9992 | 0 | 0 | -115.057
162937.5 | 1.9995 | 0 | 0 | -115.2365
162968.75 | 1.9999 | 0 | 0 | -115.4239
163000 | 2.0003 | 0 | 0 | -115.6195
163031.25 | 2.0007 | 0 | 0 | -115.8237
163062.5 | 2.0011 | 0 | 0 | -116.0369
163093.75 | 2.0015 | 0 | 0 | -116.2595
163125 | 2.0018 | 0 | 0 | -116.4919
163156.25 | 2.0022 | 0 | 0 | -116.7346
163187.5 | 2.0026 | 0 | 0 | -116.9883
163218.75 | 2.003 | 0 | 0 | -117.2535
163250 | 2.0034 | 0 | 0 | -117.5309
163281.25 | 2.0038 | 0 | 0 | -117.8214
163312.5 | 2.0041 | 0 | 0 | -118.1256
163343.75 | 2.0045 | 0 | 0 | -118.4447
163375 | 2.0049 | 0 | 0 | -118.7797
163406.25 | 2.0053 | 0 | 0 | -119.1318
163437.5 | 2.0057 | 0 | 0 | -119.5024
163468.75 | 2.0061 | 0 | 0 | -119.8931
163500 | 2.0064 | 0 | 0 | -120.3057
163531.25 | 2.0068 | 0 | 0 | -120.7422
163562.5 | 2.0072 | 0 | 0 | -121.2053
163593.75 | 2.0076 | 0 | 0 | -121.6977
163625 | 2.008 | 0 | 0 | -122.2229
163656.25 | 2.0084 | 0 | 0 | -122.7849
163687.5 | 2.0087 | 0 | 0 | -123.3888
163718.75 | 2.0091 | 0 | 0 | -124.0406
163750 | 2.0095 | 0 | 0 | -124.748
163781.25 | 2.0099 | 0 | 0 | -125.5205
163812.5 | 2.0103 | 0 | 0 | -126.3707
163843.75 | 2.0107 | 0 | 0 | -127.3151
163875 | 2.011 | 0 | 0 | -128.3764
163906.25 | 2.0114 | 0 | 0 | -129.5867
163937.5 | 2.0118 | 0 | 0 | -130.9937
163968.75 | 2.0122 | 0 | 0 | -132.6729
164000 | 2.0126 | 0 | 0 | -134.7544
164031.25 | 2.013 | 0 | 0 | -137.493
164062.5 | 2.0133 | 0 | 0 | -141.5052
164093.75 | 2.0137 | 0 | 0 | -149.158
164125 | 2.0141 | 0 | 0 | -156.9202
164156.25 | 2.0145 | 0 | 0 | -143.9889
164187.5 | 2.0149 | 0 | 0 | -139.0239
164218.75 | 2.0153 | 0 | 0 | -135.8969
164250 | 2.0157 | 0 | 0 | -133.6131
164281.25 | 2.016 | 0 | 0 | -131.8161
164312.5 | 2.0164 | 0 | 0 | -130.3366
164343.75 | 2.0168 | 0 | 0 | -129.0811
164375 | 2.0172 | 0 | 0 | -127.9921
164406.25 | 2.0176 | 0 | 0 | -127.0321
164437.5 | 2.018 | 0 | 0 | -126.1749
164468.75 | 2.0183 | 0 | 0 | -125.4018
164500 | 2.0187 | 0 | 0 | -124.6987
164531.25 | 2.0191 | 0 | 0 | -124.0549
164562.5 | 2.0195 | 0 | 0 | -123.4622
164593.75 | 2.0199 | 0 | 0 | -122.9137
164625 | 2.0203 | 0 | 0 | -122.4041
164656.25 | 2.0206 | 0 | 0 | -121.929
164687.5 | 2.021 | 0 | 0 | -121.4848
164718.75 | 2.0214 | 0 | 0 | -121.0682
164750 | 2.0218 | 0 | 0 | -120.6767
164781.25 | 2.0222 | 0 | 0 | -120.308
164812.5 | 2.0226 | 0 | 0 | -119.9603
164843.75 | 2.0229 | 0 | 0 | -119.6318
164875 | 2.0233 | 0 | 0 | -119.3211
164906.25 | 2.0237 | 0 | 0 | -119.0269
164937.5 | 2.0241 | 0 | 0 | -118.7481
164968.75 | 2.0245 | 0 | 0 | -118.4837
165000 | 2.0249 | 0 | 0 | -118.2327
165031.25 | 2.0252 | 0 | 0 | -117.9945
165062.5 | 2.0256 | 0 | 0 | -117.7682
165093.75 | 2.026 | 0 | 0 | -117.5533
165125 | 2.0264 | 0 | 0 | -117.3491
165156.25 | 2.0268 | 0 | 0 | -117.1551
165187.5 | 2.0272 | 0 | 0 | -116.971
165218.75 | 2.0275 | 0 | 0 | -116.7961
165250 | 2.0279 | 0 | 0 | -116.6302
165281.25 | 2.0283 | 0 | 0 | -116.4728
165312.5 | 2.0287 | 0 | 0 | -116.3238
165343.75 | 2.0291 | 0 | 0 | -116.1826
165375 | 2.0295 | 0 | 0 | -116.0492
165406.25 | 2.0298 | 0 | 0 | -115.9232
165437.5 | 2.0302 | 0 | 0 | -115.8043
165468.75 | 2.0306 | 0 | 0 | -115.6925
165500 | 2.031 | 0 | 0 | -115.5875
165531.25 | 2.0314 | 0 | 0 | -115.4891
165562.5 | 2.0318 | 0 | 0 | -115.3971
165593.75 | 2.0321 | 0 | 0 | -115.3115
165625 | 2.0325 | 0 | 0 | -115.232
165656.25 | 2.0329 | 0 | 0 | -115.1586
165687.5 | 2.0333 | 0 | 0 | -115.0911
165718.75 | 2.0337 | 0 | 0 | -115.0294
165750 | 2.0341 | 0 | 0 | -114.9735
165781.25 | 2.0344 | 0 | 0 | -114.9233
165812.5 | 2.0348 | 0 | 0 | -114.8786
165843.75 | 2.0352 | 0 | 0 | -114.8395
165875 | 2.0356 | 0 | 0 | -114.8058
165906.25 | 2.036 | 0 | 0 | -114.7775
165937.5 | 2.0364 | 0 | 0 | -114.7546
165968.75 | 2.0367 | 0 | 0 | -114.737
166000 | 2.0371 | 0 | 0 | -114.7248
166031.25 | 2.0375 | 0 | 0 | -114.7178
166062.5 | 2.0379 | 0 | 0 | -114.7161
166093.75 | 2.0383 | 0 | 0 | -114.7197
166125 | 2.0387 | 0 | 0 | -114.7285
166156.25 | 2.039 | 0 | 0 | -114.7426
166187.5 | 2.0394 | 0 | 0 | -114.762
166218.75 | 2.0398 | 0 | 0 | -114.7867
166250 | 2.0402 | 0 | 0 | -114.8167
166281.25 | 2.0406 | 0 | 0 | -114.8521
166312.5 | 2.041 | 0 | 0 | -114.8929
166343.75 | 2.0413 | 0 | 0 | -114.9391
166375 | 2.0417 | 0 | 0 | -114.9909
166406.25 | 2.0421 | 0 | 0 | -115.0482
166437.5 | 2.0425 | 0 | 0 | -115.1112
166468.75 | 2.0429 | 0 | 0 | -115.1799
166500 | 2.0433 | 0 | 0 | -115.2545
166531.25 | 2.0436 | 0 | 0 | -115.335
166562.5 | 2.044 | 0 | 0 | -115.4215
166593.75 | 2.0444 | 0 | 0 | -115.5142
166625 | 2.0448 | 0 | 0 | -115.6131
166656.25 | 2.0452 | 0 | 0 | -115.7185
166687.5 | 2.0456 | 0 | 0 | -115.8306
166718.75 | 2.0459 | 0 | 0 | -115.9494
166750 | 2.0463 | 0 | 0 | -116.0752
166781.25 | 2.0467 | 0 | 0 | -116.2081
166812.5 | 2.0471 | 0 | 0 | -116.3485
166843.75 | 2.0475 | 0 | 0 | -116.4966
166875 | 2.0479 | 0 | 0 | -116.6526
166906.25 | 2.0482 | 0 | 0 | -116.8168
166937.5 | 2.0486 | 0 | 0 | -116.9896
166968.75 | 2.049 | 0 | 0 | -117.1713
167000 | 2.0494 | 0 | 0 | -117.3623
167031.25 | 2.0498 | 0 | 0 | -117.563
167062.5 | 2.0502 | 0 | 0 | -117.774
167093.75 | 2.0505 | 0 | 0 | -117.9957
167125 | 2.0509 | 0 | 0 | -118.2288
167156.25 | 2.0513 | 0 | 0 | -118.4738
167187.5 | 2.0517 | 0 | 0 | -118.7314
167218.75 | 2.0521 | 0 | 0 | -119.0026
167250 | 2.0525 | 0 | 0 | -119.2881
167281.25 | 2.0528 | 0 | 0 | -119.589
167312.5 | 2.0532 | 0 | 0 | -119.9063
167343.75 | 2.0536 | 0 | 0 | -120.2415
167375 | 2.054 | 0 | 0 | -120.5959
167406.25 | 2.0544 | 0 | 0 | -120.9712
167437.5 | 2.0548 | 0 | 0 | -121.3694
167468.75 | 2.0552 | 0 | 0 | -121.7927
167500 | 2.0555 | 0 | 0 | -122.2437
167531.25 | 2.0559 | 0 | 0 | -122.7255
167562.5 | 2.0563 | 0 | 0 | -123.2419
167593.75 | 2.0567 | 0 | 0 | -123.7973
167625 | 2.0571 | 0 | 0 | -124.3971
167656.25 | 2.0575 | 0 | 0 | -125.0479
167687.5 | 2.0578 | 0 | 0 | -125.7584
167718.75 | 2.0582 | 0 | 0 | -126.5391
167750 | 2.0586 | 0 | 0 | -127.4043
167781.25 | 2.059 | 0 | 0 | -128.3728
167812.5 | 2.0594 | 0 | 0 | -129.4711
167843.75 | 2.0598 | 0 | 0 | -130.737
167875 | 2.0601 | 0 | 0 | -132.2288
167906.25 | 2.0605 | 0 | 0 | -134.0414
167937.5 | 2.0609 | 0 | 0 | -136.347
167968.75 | 2.0613 | 0 | 0 | -139.5103
168000 | 2.0617 | 0 | 0 | -144.5605
168031.25 | 2.0621 | 0 | 0 | -158.1566
168062.5 | 2.0624 | 0 | 0 | -149.2335
168093.75 | 2.0628 | 0 | 0 | -141.773
168125 | 2.0632 | 0 | 0 | -137.8151
168156.25 | 2.0636 | 0 | 0 | -135.1042
168187.5 | 2.064 | 0 | 0 | -133.0404
168218.75 | 2.0644 | 0 | 0 | -131.3742
168250 | 2.0647 | 0 | 0 | -129.9775
168281.25 | 2.0651 | 0 | 0 | -128.7759
168312.5 | 2.0655 | 0 | 0 | -127.7222
168343.75 | 2.0659 | 0 | 0 | -126.7845
168375 | 2.0663 | 0 | 0 | -125.9404
168406.25 | 2.0667 | 0 | 0 | -125.1735
168437.5 | 2.067 | 0 | 0 | -124.4714
168468.75 | 2.0674 | 0 | 0 | -123.8244
168500 | 2.0678 | 0 | 0 | -123.2251
168531.25 | 2.0682 | 0 | 0 | -122.6673
168562.5 | 2.0686 | 0 | 0 | -122.1462
168593.75 | 2.069 | 0 | 0 | -121.6576
168625 | 2.0693 | 0 | 0 | -121.1982
168656.25 | 2.0697 | 0 | 0 | -120.765
168687.5 | 2.0701 | 0 | 0 | -120.3557
168718.75 | 2.0705 | 0 | 0 | -119.968
168750 | 2.0709 | 0 | 0 | -119.6003
168781.25 | 2.0713 | 0 | 0 | -119.2508
168812.5 | 2.0716 | 0 | 0 | -118.9183
168843.75 | 2.072 | 0 | 0 | -118.6014
168875 | 2.0724 | 0 | 0 | -118.2992
168906.25 | 2.0728 | 0 | 0 | -118.0107
168937.5 | 2.0732 | 0 | 0 | -117.7349
168968.75 | 2.0736 | 0 | 0 | -117.4712
169000 | 2.0739 | 0 | 0 | -117.2189
169031.25 | 2.0743 | 0 | 0 | -116.9772
169062.5 | 2.0747 | 0 | 0 | -116.7457
169093.75 | 2.0751 | 0 | 0 | -116.5238
169125 | 2.0755 | 0 | 0 | -116.3111
169156.25 | 2.0759 | 0 | 0 | -116.1072
169187.5 | 2.0762 | 0 | 0 | -115.9115
169218.75 | 2.0766 | 0 | 0 | -115.7239
169250 | 2.077 | 0 | 0 | -115.544
169281.25 | 2.0774 | 0 | 0 | -115.3713
169312.5 | 2.0778 | 0 | 0 | -115.2058
169343.75 | 2.0782 | 0 | 0 | -115.0471
169375 | 2.0785 | 0 | 0 | -114.895
169406.25 | 2.0789 | 0 | 0 | -114.7492
169437.5 | 2.0793 | 0 | 0 | -114.6095
169468.75 | 2.0797 | 0 | 0 | -114.4759
169500 | 2.0801 | 0 | 0 | -114.348
169531.25 | 2.0805 | 0 | 0 | -114.2257
169562.5 | 2.0808 | 0 | 0 | -114.1088
169593.75 | 2.0812 | 0 | 0 | -113.9973
169625 | 2.0816 | 0 | 0 | -113.891
169656.25 | 2.082 | 0 | 0 | -113.7897
169687.5 | 2.0824 | 0 | 0 | -113.6934
169718.75 | 2.0828 | 0 | 0 | -113.6019
169750 | 2.0831 | 0 | 0 | -113.5152
169781.25 | 2.0835 | 0 | 0 | -113.433
169812.5 | 2.0839 | 0 | 0 | -113.3555
169843.75 | 2.0843 | 0 | 0 | -113.2823
169875 | 2.0847 | 0 | 0 | -113.2136
169906.25 | 2.0851 | 0 | 0 | -113.1492
169937.5 | 2.0854 | 0 | 0 | -113.0891
169968.75 | 2.0858 | 0 | 0 | -113.0331
170000 | 2.0862 | 0 | 0 | -112.9813
170031.25 | 2.0866 | 0 | 0 | -112.9335
170062.5 | 2.087 | 0 | 0 | -112.8898
170093.75 | 2.0874 | 0 | 0 | -112.85
170125 | 2.0877 | 0 | 0 | -112.8143
170156.25 | 2.0881 | 0 | 0 | -112.7824
170187.5 | 2.0885 | 0 | 0 | -112.7544
170218.75 | 2.0889 | 0 | 0 | -112.7302
170250 | 2.0893 | 0 | 0 | -112.7099
170281.25 | 2.0897 | 0 | 0 | -112.6933
170312.5 | 2.09 | 0 | 0 | -112.6805
170343.75 | 2.0904 | 0 | 0 | -112.6715
170375 | 2.0908 | 0 | 0 | -112.6662
170406.25 | 2.0912 | 0 | 0 | -112.6646
170437.5 | 2.0916 | 0 | 0 | -112.6668
170468.75 | 2.092 | 0 | 0 | -112.6726
170500 | 2.0923 | 0 | 0 | -112.6822
170531.25 | 2.0927 | 0 | 0 | -112.6955
170562.5 | 2.0931 | 0 | 0 | -112.7125
170593.75 | 2.0935 | 0 | 0 | -112.7332
170625 | 2.0939 | 0 | 0 | -112.7576
170656.25 | 2.0943 | 0 | 0 | -112.7857
170687.5 | 2.0947 | 0 | 0 | -112.8176
170718.75 | 2.095 | 0 | 0 | -112.8533
170750 | 2.0954 | 0 | 0 | -112.8927
170781.25 | 2.0958 | 0 | 0 | -112.9359
170812.5 | 2.0962 | 0 | 0 | -112.983
170843.75 | 2.0966 | 0 | 0 | -113.0339
170875 | 2.097 | 0 | 0 | -113.0887
170906.25 | 2.0973 | 0 | 0 | -113.1475
170937.5 | 2.0977 | 0 | 0 | -113.2102
170968.75 | 2.0981 | 0 | 0 | -113.2769
171000 | 2.0985 | 0 | 0 | -113.3476
171031.25 | 2.0989 | 0 | 0 | -113.4225
171062.5 | 2.0993 | 0 | 0 | -113.5015
171093.75 | 2.0996 | 0 | 0 | -113.5847
171125 | 2.1 | 0 | 0 | -113.6723
171156.25 | 2.1004 | 0 | 0 | -113.7641
171187.5 | 2.1008 | 0 | 0 | -113.8604
171218.75 | 2.1012 | 0 | 0 | -113.9612
171250 | 2.1016 | 0 | 0 | -114.0666
171281.25 | 2.1019 | 0 | 0 | -114.1766
171312.5 | 2.1023 | 0 | 0 | -114.2915
171343.75 | 2.1027 | 0 | 0 | -114.4112
171375 | 2.1031 | 0 | 0 | -114.5359
171406.25 | 2.1035 | 0 | 0 | -114.6657
171437.5 | 2.1039 | 0 | 0 | -114.8007
171468.75 | 2.1042 | 0 | 0 | -114.9411
171500 | 2.1046 | 0 | 0 | -115.0871
171531.25 | 2.105 | 0 | 0 | -115.2387
171562.5 | 2.1054 | 0 | 0 | -115.3962
171593.75 | 2.1058 | 0 | 0 | -115.5597
171625 | 2.1062 | 0 | 0 | -115.7295
171656.25 | 2.1065 | 0 | 0 | -115.9056
171687.5 | 2.1069 | 0 | 0 | -116.0885
171718.75 | 2.1073 | 0 | 0 | -116.2783
171750 | 2.1077 | 0 | 0 | -116.4752
171781.25 | 2.1081 | 0 | 0 | -116.6797
171812.5 | 2.1085 | 0 | 0 | -116.8919
171843.75 | 2.1088 | 0 | 0 | -117.1123
171875 | 2.1092 | 0 | 0 | -117.3411
171906.25 | 2.1096 | 0 | 0 | -117.5789
171937.5 | 2.11 | 0 | 0 | -117.826
171968.75 | 2.1104 | 0 | 0 | -118.0829
172000 | 2.1108 | 0 | 0 | -118.3502
172031.25 | 2.1111 | 0 | 0 | -118.6284
172062.5 | 2.1115 | 0 | 0 | -118.9182
172093.75 | 2.1119 | 0 | 0 | -119.2204
172125 | 2.1123 | 0 | 0 | -119.5356
172156.25 | 2.1127 | 0 | 0 | -119.8649
172187.5 | 2.1131 | 0 | 0 | -120.2091
172218.75 | 2.1134 | 0 | 0 | -120.5695
172250 | 2.1138 | 0 | 0 | -120.9473
172281.25 | 2.1142 | 0 | 0 | -121.344
172312.5 | 2.1146 | 0 | 0 | -121.7612
172343.75 | 2.115 | 0 | 0 | -122.2009
172375 | 2.1154 | 0 | 0 | -122.6652
172406.25 | 2.1157 | 0 | 0 | -123.1567
172437.5 | 2.1161 | 0 | 0 | -123.6786
172468.75 | 2.1165 | 0 | 0 | -124.2343
172500 | 2.1169 | 0 | 0 | -124.8284
172531.25 | 2.1173 | 0 | 0 | -125.4661
172562.5 | 2.1177 | 0 | 0 | -126.1539
172593.75 | 2.118 | 0 | 0 | -126.9001
172625 | 2.1184 | 0 | 0 | -127.7151
172656.25 | 2.1188 | 0 | 0 | -128.6126
172687.5 | 2.1192 | 0 | 0 | -129.6109
172718.75 | 2.1196 | 0 | 0 | -130.7353
172750 | 2.12 | 0 | 0 | -132.0221
172781.25 | 2.1203 | 0 | 0 | -133.5264
172812.5 | 2.1207 | 0 | 0 | -135.3376
172843.75 | 2.1211 | 0 | 0 | -137.6152
172875 | 2.1215 | 0 | 0 | -140.6897
172906.25 | 2.1219 | 0 | 0 | -145.452
172937.5 | 2.1223 | 0 | 0 | -156.6762
172968.75 | 2.1226 | 0 | 0 | -152.4769
173000 | 2.123 | 0 | 0 | -144.1641
173031.25 | 2.1234 | 0 | 0 | -140.0232
173062.5 | 2.1238 | 0 | 0 | -137.2521
173093.75 | 2.1242 | 0 | 0 | -135.1722
173125 | 2.1246 | 0 | 0 | -133.5107
173156.25 | 2.1249 | 0 | 0 | -132.1303
173187.5 | 2.1253 | 0 | 0 | -130.9521
173218.75 | 2.1257 | 0 | 0 | -129.9263
173250 | 2.1261 | 0 | 0 | -129.0198
173281.25 | 2.1265 | 0 | 0 | -128.2093
173312.5 | 2.1269 | 0 | 0 | -127.4777
173343.75 | 2.1272 | 0 | 0 | -126.8124
173375 | 2.1276 | 0 | 0 | -126.2034
173406.25 | 2.128 | 0 | 0 | -125.6429
173437.5 | 2.1284 | 0 | 0 | -125.1249
173468.75 | 2.1288 | 0 | 0 | -124.6441
173500 | 2.1292 | 0 | 0 | -124.1966
173531.25 | 2.1295 | 0 | 0 | -123.7787
173562.5 | 2.1299 | 0 | 0 | -123.3876
173593.75 | 2.1303 | 0 | 0 | -123.0208
173625 | 2.1307 | 0 | 0 | -122.6762
173656.25 | 2.1311 | 0 | 0 | -122.3518
173687.5 | 2.1315 | 0 | 0 | -122.0463
173718.75 | 2.1318 | 0 | 0 | -121.758
173750 | 2.1322 | 0 | 0 | -121.4858
173781.25 | 2.1326 | 0 | 0 | -121.2287
173812.5 | 2.133 | 0 | 0 | -120.9856
173843.75 | 2.1334 | 0 | 0 | -120.7558
173875 | 2.1338 | 0 | 0 | -120.5383
173906.25 | 2.1342 | 0 | 0 | -120.3326
173937.5 | 2.1345 | 0 | 0 | -120.1381
173968.75 | 2.1349 | 0 | 0 | -119.9541
174000 | 2.1353 | 0 | 0 | -119.7802
174031.25 | 2.1357 | 0 | 0 | -119.6159
174062.5 | 2.1361 | 0 | 0 | -119.4608
174093.75 | 2.1365 | 0 | 0 | -119.3144
174125 | 2.1368 | 0 | 0 | -119.1766
174156.25 | 2.1372 | 0 | 0 | -119.0469
174187.5 | 2.1376 | 0 | 0 | -118.925
174218.75 | 2.138 | 0 | 0 | -118.8107
174250 | 2.1384 | 0 | 0 | -118.7038
174281.25 | 2.1388 | 0 | 0 | -118.604
174312.5 | 2.1391 | 0 | 0 | -118.5111
174343.75 | 2.1395 | 0 | 0 | -118.425
174375 | 2.1399 | 0 | 0 | -118.3454
174406.25 | 2.1403 | 0 | 0 | -118.2722
174437.5 | 2.1407 | 0 | 0 | -118.2052
174468.75 | 2.1411 | 0 | 0 | -118.1444
174500 | 2.1414 | 0 | 0 | -118.0896
174531.25 | 2.1418 | 0 | 0 | -118.0406
174562.5 | 2.1422 | 0 | 0 | -117.9975
174593.75 | 2.1426 | 0 | 0 | -117.96
174625 | 2.143 | 0 | 0 | -117.9282
174656.25 | 2.1434 | 0 | 0 | -117.9019
174687.5 | 2.1437 | 0 | 0 | -117.881
174718.75 | 2.1441 | 0 | 0 | -117.8656
174750 | 2.1445 | 0 | 0 | -117.8556
174781.25 | 2.1449 | 0 | 0 | -117.8508
174812.5 | 2.1453 | 0 | 0 | -117.8514
174843.75 | 2.1457 | 0 | 0 | -117.8572
174875 | 2.146 | 0 | 0 | -117.8683
174906.25 | 2.1464 | 0 | 0 | -117.8845
174937.5 | 2.1468 | 0 | 0 | -117.906
174968.75 | 2.1472 | 0 | 0 | -117.9327
175000 | 2.1476 | 0 | 0 | -117.9646
175031.25 | 2.148 | 0 | 0 | -118.0016
175062.5 | 2.1483 | 0 | 0 | -118.044
175093.75 | 2.1487 | 0 | 0 | -118.0915
175125 | 2.1491 | 0 | 0 | -118.1443
175156.25 | 2.1495 | 0 | 0 | -118.2025
175187.5 | 2.1499 | 0 | 0 | -118.266
175218.75 | 2.1503 | 0 | 0 | -118.3349
175250 | 2.1506 | 0 | 0 | -118.4092
175281.25 | 2.151 | 0 | 0 | -118.489
175312.5 | 2.1514 | 0 | 0 | -118.5745
175343.75 | 2.1518 | 0 | 0 | -118.6655
175375 | 2.1522 | 0 | 0 | -118.7624
175406.25 | 2.1526 | 0 | 0 | -118.865
175437.5 | 2.1529 | 0 | 0 | -118.9736
175468.75 | 2.1533 | 0 | 0 | -119.0883
175500 | 2.1537 | 0 | 0 | -119.2091
175531.25 | 2.1541 | 0 | 0 | -119.3362
175562.5 | 2.1545 | 0 | 0 | -119.4698
175593.75 | 2.1549 | 0 | 0 | -119.6101
175625 | 2.1552 | 0 | 0 | -119.7571
175656.25 | 2.1556 | 0 | 0 | -119.9111
175687.5 | 2.156 | 0 | 0 | -120.0722
175718.75 | 2.1564 | 0 | 0 | -120.2408
175750 | 2.1568 | 0 | 0 | -120.4171
175781.25 | 2.1572 | 0 | 0 | -120.6012
175812.5 | 2.1575 | 0 | 0 | -120.7936
175843.75 | 2.1579 | 0 | 0 | -120.9945
175875 | 2.1583 | 0 | 0 | -121.2042
175906.25 | 2.1587 | 0 | 0 | -121.4232
175937.5 | 2.1591 | 0 | 0 | -121.6519
175968.75 | 2.1595 | 0 | 0 | -121.8906
176000 | 2.1598 | 0 | 0 | -122.1399
176031.25 | 2.1602 | 0 | 0 | -122.4004
176062.5 | 2.1606 | 0 | 0 | -122.6726
176093.75 | 2.161 | 0 | 0 | -122.9572
176125 | 2.1614 | 0 | 0 | -123.2549
176156.25 | 2.1618 | 0 | 0 | -123.5667
176187.5 | 2.1621 | 0 | 0 | -123.8933
176218.75 | 2.1625 | 0 | 0 | -124.2359
176250 | 2.1629 | 0 | 0 | -124.5956
176281.25 | 2.1633 | 0 | 0 | -124.9738
176312.5 | 2.1637 | 0 | 0 | -125.3719
176343.75 | 2.1641 | 0 | 0 | -125.7918
176375 | 2.1644 | 0 | 0 | -126.2354
176406.25 | 2.1648 | 0 | 0 | -126.7051
176437.5 | 2.1652 | 0 | 0 | -127.2036
176468.75 | 2.1656 | 0 | 0 | -127.7342
176500 | 2.166 | 0 | 0 | -128.3008
176531.25 | 2.1664 | 0 | 0 | -128.908
176562.5 | 2.1667 | 0 | 0 | -129.5615
176593.75 | 2.1671 | 0 | 0 | -130.2685
176625 | 2.1675 | 0 | 0 | -131.0378
176656.25 | 2.1679 | 0 | 0 | -131.8809
176687.5 | 2.1683 | 0 | 0 | -132.8131
176718.75 | 2.1687 | 0 | 0 | -133.8546
176750 | 2.169 | 0 | 0 | -135.0343
176781.25 | 2.1694 | 0 | 0 | -136.3939
176812.5 | 2.1698 | 0 | 0 | -137.9985
176843.75 | 2.1702 | 0 | 0 | -139.9564
176875 | 2.1706 | 0 | 0 | -142.4704
176906.25 | 2.171 | 0 | 0 | -145.9931
176937.5 | 2.1713 | 0 | 0 | -151.9511
176968.75 | 2.1717 | 0 | 0 | -184.9085
177000 | 2.1721 | 0 | 0 | -152.4316
177031.25 | 2.1725 | 0 | 0 | -146.3516
177062.5 | 2.1729 | 0 | 0 | -142.8409
177093.75 | 2.1733 | 0 | 0 | -140.3724
177125 | 2.1737 | 0 | 0 | -138.4735
177156.25 | 2.174 | 0 | 0 | -136.9349
177187.5 | 2.1744 | 0 | 0 | -135.6451
177218.75 | 2.1748 | 0 | 0 | -134.538
177250 | 2.1752 | 0 | 0 | -133.5707
177281.25 | 2.1756 | 0 | 0 | -132.7144
177312.5 | 2.176 | 0 | 0 | -131.9481
177343.75 | 2.1763 | 0 | 0 | -131.2566
177375 | 2.1767 | 0 | 0 | -130.6283
177406.25 | 2.1771 | 0 | 0 | -130.0543
177437.5 | 2.1775 | 0 | 0 | -129.5273
177468.75 | 2.1779 | 0 | 0 | -129.0417
177500 | 2.1783 | 0 | 0 | -128.5927
177531.25 | 2.1786 | 0 | 0 | -128.1766
177562.5 | 2.179 | 0 | 0 | -127.79
177593.75 | 2.1794 | 0 | 0 | -127.4303
177625 | 2.1798 | 0 | 0 | -127.0951
177656.25 | 2.1802 | 0 | 0 | -126.7825
177687.5 | 2.1806 | 0 | 0 | -126.4907
177718.75 | 2.1809 | 0 | 0 | -126.2182
177750 | 2.1813 | 0 | 0 | -125.9638
177781.25 | 2.1817 | 0 | 0 | -125.7264
177812.5 | 2.1821 | 0 | 0 | -125.5048
177843.75 | 2.1825 | 0 | 0 | -125.2983
177875 | 2.1829 | 0 | 0 | -125.1061
177906.25 | 2.1832 | 0 | 0 | -124.9275
177937.5 | 2.1836 | 0 | 0 | -124.7618
177968.75 | 2.184 | 0 | 0 | -124.6086
178000 | 2.1844 | 0 | 0 | -124.4674
178031.25 | 2.1848 | 0 | 0 | -124.3377
178062.5 | 2.1852 | 0 | 0 | -124.2192
178093.75 | 2.1855 | 0 | 0 | -124.1115
178125 | 2.1859 | 0 | 0 | -124.0143
178156.25 | 2.1863 | 0 | 0 | -123.9275
178187.5 | 2.1867 | 0 | 0 | -123.8507
178218.75 | 2.1871 | 0 | 0 | -123.7838
178250 | 2.1875 | 0 | 0 | -123.7266
178281.25 | 2.1878 | 0 | 0 | -123.679
178312.5 | 2.1882 | 0 | 0 | -123.6409
178343.75 | 2.1886 | 0 | 0 | -123.6123
178375 | 2.189 | 0 | 0 | -123.5929
178406.25 | 2.1894 | 0 | 0 | -123.583
178437.5 | 2.1898 | 0 | 0 | -123.5823
178468.75 | 2.1901 | 0 | 0 | -123.591
178500 | 2.1905 | 0 | 0 | -123.6092
178531.25 | 2.1909 | 0 | 0 | -123.6368
178562.5 | 2.1913 | 0 | 0 | -123.6739
178593.75 | 2.1917 | 0 | 0 | -123.7208
178625 | 2.1921 | 0 | 0 | -123.7775
178656.25 | 2.1924 | 0 | 0 | -123.8442
178687.5 | 2.1928 | 0 | 0 | -123.9212
178718.75 | 2.1932 | 0 | 0 | -124.0087
178750 | 2.1936 | 0 | 0 | -124.1069
178781.25 | 2.194 | 0 | 0 | -124.2162
178812.5 | 2.1944 | 0 | 0 | -124.337
178843.75 | 2.1947 | 0 | 0 | -124.4697
178875 | 2.1951 | 0 | 0 | -124.6148
178906.25 | 2.1955 | 0 | 0 | -124.7727
178937.5 | 2.1959 | 0 | 0 | -124.9441
178968.75 | 2.1963 | 0 | 0 | -125.1296
179000 | 2.1967 | 0 | 0 | -125.3301
179031.25 | 2.197 | 0 | 0 | -125.5464
179062.5 | 2.1974 | 0 | 0 | -125.7794
179093.75 | 2.1978 | 0 | 0 | -126.0303
179125 | 2.1982 | 0 | 0 | -126.3003
179156.25 | 2.1986 | 0 | 0 | -126.5909
179187.5 | 2.199 | 0 | 0 | -126.9039
179218.75 | 2.1993 | 0 | 0 | -127.241
179250 | 2.1997 | 0 | 0 | -127.6047
179281.25 | 2.2001 | 0 | 0 | -127.9976
179312.5 | 2.2005 | 0 | 0 | -128.4229
179343.75 | 2.2009 | 0 | 0 | -128.8843
179375 | 2.2013 | 0 | 0 | -129.3865
179406.25 | 2.2016 | 0 | 0 | -129.935
179437.5 | 2.202 | 0 | 0 | -130.5369
179468.75 | 2.2024 | 0 | 0 | -131.2008
179500 | 2.2028 | 0 | 0 | -131.9382
179531.25 | 2.2032 | 0 | 0 | -132.7638
179562.5 | 2.2036 | 0 | 0 | -133.6977
179593.75 | 2.2039 | 0 | 0 | -134.768
179625 | 2.2043 | 0 | 0 | -136.0156
179656.25 | 2.2047 | 0 | 0 | -137.5039
179687.5 | 2.2051 | 0 | 0 | -139.338
179718.75 | 2.2055 | 0 | 0 | -141.7132
179750 | 2.2059 | 0 | 0 | -145.0599
179781.25 | 2.2062 | 0 | 0 | -150.6991
179812.5 | 2.2066 | 0 | 0 | -173.541
179843.75 | 2.207 | 0 | 0 | -151.9173
179875 | 2.2074 | 0 | 0 | -145.4825
179906.25 | 2.2078 | 0 | 0 | -141.7886
179937.5 | 2.2082 | 0 | 0 | -139.1779
179968.75 | 2.2085 | 0 | 0 | -137.1527
180000 | 2.2089 | 0 | 0 | -135.4955
180031.25 | 2.2093 | 0 | 0 | -134.0915
180062.5 | 2.2097 | 0 | 0 | -132.8725
180093.75 | 2.2101 | 0 | 0 | -131.7948
180125 | 2.2105 | 0 | 0 | -130.8289
180156.25 | 2.2108 | 0 | 0 | -129.9535
180187.5 | 2.2112 | 0 | 0 | -129.153
180218.75 | 2.2116 | 0 | 0 | -128.4157
180250 | 2.212 | 0 | 0 | -127.7325
180281.25 | 2.2124 | 0 | 0 | -127.0959
180312.5 | 2.2128 | 0 | 0 | -126.5003
180343.75 | 2.2132 | 0 | 0 | -125.9408
180375 | 2.2135 | 0 | 0 | -125.4135
180406.25 | 2.2139 | 0 | 0 | -124.9151
180437.5 | 2.2143 | 0 | 0 | -124.4427
180468.75 | 2.2147 | 0 | 0 | -123.994
180500 | 2.2151 | 0 | 0 | -123.567
180531.25 | 2.2155 | 0 | 0 | -123.1598
180562.5 | 2.2158 | 0 | 0 | -122.7709
180593.75 | 2.2162 | 0 | 0 | -122.3989
180625 | 2.2166 | 0 | 0 | -122.0427
180656.25 | 2.217 | 0 | 0 | -121.7012
180687.5 | 2.2174 | 0 | 0 | -121.3734
180718.75 | 2.2178 | 0 | 0 | -121.0585
180750 | 2.2181 | 0 | 0 | -120.7557
180781.25 | 2.2185 | 0 | 0 | -120.4643
180812.5 | 2.2189 | 0 | 0 | -120.1838
180843.75 | 2.2193 | 0 | 0 | -119.9135
180875 | 2.2197 | 0 | 0 | -119.6529
180906.25 | 2.2201 | 0 | 0 | -119.4017
180937.5 | 2.2204 | 0 | 0 | -119.1592
180968.75 | 2.2208 | 0 | 0 | -118.9253
181000 | 2.2212 | 0 | 0 | -118.6994
181031.25 | 2.2216 | 0 | 0 | -118.4813
181062.5 | 2.222 | 0 | 0 | -118.2707
181093.75 | 2.2224 | 0 | 0 | -118.0672
181125 | 2.2227 | 0 | 0 | -117.8707
181156.25 | 2.2231 | 0 | 0 | -117.6809
181187.5 | 2.2235 | 0 | 0 | -117.4975
181218.75 | 2.2239 | 0 | 0 | -117.3203
181250 | 2.2243 | 0 | 0 | -117.1492
181281.25 | 2.2247 | 0 | 0 | -116.984
181312.5 | 2.225 | 0 | 0 | -116.8245
181343.75 | 2.2254 | 0 | 0 | -116.6705
181375 | 2.2258 | 0 | 0 | -116.522
181406.25 | 2.2262 | 0 | 0 | -116.3787
181437.5 | 2.2266 | 0 | 0 | -116.2405
181468.75 | 2.227 | 0 | 0 | -116.1074
181500 | 2.2273 | 0 | 0 | -115.9791
181531.25 | 2.2277 | 0 | 0 | -115.8557
181562.5 | 2.2281 | 0 | 0 | -115.7369
181593.75 | 2.2285 | 0 | 0 | -115.6228
181625 | 2.2289 | 0 | 0 | -115.5132
181656.25 | 2.2293 | 0 | 0 | -115.408
181687.5 | 2.2296 | 0 | 0 | -115.3072
181718.75 | 2.23 | 0 | 0 | -115.2107
181750 | 2.2304 | 0 | 0 | -115.1185
181781.25 | 2.2308 | 0 | 0 | -115.0304
181812.5 | 2.2312 | 0 | 0 | -114.9464
181843.75 | 2.2316 | 0 | 0 | -114.8664
181875 | 2.2319 | 0 | 0 | -114.7905
181906.25 | 2.2323 | 0 | 0 | -114.7186
181937.5 | 2.2327 | 0 | 0 | -114.6506
181968.75 | 2.2331 | 0 | 0 | -114.5864
182000 | 2.2335 | 0 | 0 | -114.5261
182031.25 | 2.2339 | 0 | 0 | -114.4697
182062.5 | 2.2342 | 0 | 0 | -114.417
182093.75 | 2.2346 | 0 | 0 | -114.3681
182125 | 2.235 | 0 | 0 | -114.3229
182156.25 | 2.2354 | 0 | 0 | -114.2815
182187.5 | 2.2358 | 0 | 0 | -114.2438
182218.75 | 2.2362 | 0 | 0 | -114.2097
182250 | 2.2365 | 0 | 0 | -114.1794
182281.25 | 2.2369 | 0 | 0 | -114.1527
182312.5 | 2.2373 | 0 | 0 | -114.1297
182343.75 | 2.2377 | 0 | 0 | -114.1103
182375 | 2.2381 | 0 | 0 | -114.0946
182406.25 | 2.2385 | 0 | 0 | -114.0826
182437.5 | 2.2388 | 0 | 0 | -114.0742
182468.75 | 2.2392 | 0 | 0 | -114.0695
182500 | 2.2396 | 0 | 0 | -114.0685
182531.25 | 2.24 | 0 | 0 | -114.0712
182562.5 | 2.2404 | 0 | 0 | -114.0776
182593.75 | 2.2408 | 0 | 0 | -114.0877
182625 | 2.2411 | 0 | 0 | -114.1016
182656.25 | 2.2415 | 0 | 0 | -114.1192
182687.5 | 2.2419 | 0 | 0 | -114.1407
182718.75 | 2.2423 | 0 | 0 | -114.1659
182750 | 2.2427 | 0 | 0 | -114.1951
182781.25 | 2.2431 | 0 | 0 | -114.2281
182812.5 | 2.2434 | 0 | 0 | -114.2651
182843.75 | 2.2438 | 0 | 0 | -114.3061
182875 | 2.2442 | 0 | 0 | -114.3511
182906.25 | 2.2446 | 0 | 0 | -114.4002
182937.5 | 2.245 | 0 | 0 | -114.4534
182968.75 | 2.2454 | 0 | 0 | -114.5108
183000 | 2.2457 | 0 | 0 | -114.5725
183031.25 | 2.2461 | 0 | 0 | -114.6385
183062.5 | 2.2465 | 0 | 0 | -114.709
183093.75 | 2.2469 | 0 | 0 | -114.7839
183125 | 2.2473 | 0 | 0 | -114.8634
183156.25 | 2.2477 | 0 | 0 | -114.9476
183187.5 | 2.248 | 0 | 0 | -115.0365
183218.75 | 2.2484 | 0 | 0 | -115.1304
183250 | 2.2488 | 0 | 0 | -115.2292
183281.25 | 2.2492 | 0 | 0 | -115.3331
183312.5 | 2.2496 | 0 | 0 | -115.4422
183343.75 | 2.25 | 0 | 0 | -115.5568
183375 | 2.2503 | 0 | 0 | -115.6768
183406.25 | 2.2507 | 0 | 0 | -115.8026
183437.5 | 2.2511 | 0 | 0 | -115.9342
183468.75 | 2.2515 | 0 | 0 | -116.0719
183500 | 2.2519 | 0 | 0 | -116.2158
183531.25 | 2.2523 | 0 | 0 | -116.3662
183562.5 | 2.2527 | 0 | 0 | -116.5233
183593.75 | 2.253 | 0 | 0 | -116.6873
183625 | 2.2534 | 0 | 0 | -116.8586
183656.25 | 2.2538 | 0 | 0 | -117.0374
183687.5 | 2.2542 | 0 | 0 | -117.224
183718.75 | 2.2546 | 0 | 0 | -117.4188
183750 | 2.255 | 0 | 0 | -117.6222
183781.25 | 2.2553 | 0 | 0 | -117.8346
183812.5 | 2.2557 | 0 | 0 | -118.0564
183843.75 | 2.2561 | 0 | 0 | -118.2881
183875 | 2.2565 | 0 | 0 | -118.5303
183906.25 | 2.2569 | 0 | 0 | -118.7836
183937.5 | 2.2573 | 0 | 0 | -119.0486
183968.75 | 2.2576 | 0 | 0 | -119.3262
184000 | 2.258 | 0 | 0 | -119.617
184031.25 | 2.2584 | 0 | 0 | -119.9221
184062.5 | 2.2588 | 0 | 0 | -120.2425
184093.75 | 2.2592 | 0 | 0 | -120.5794
184125 | 2.2596 | 0 | 0 | -120.934
184156.25 | 2.2599 | 0 | 0 | -121.3079
184187.5 | 2.2603 | 0 | 0 | -121.7028
184218.75 | 2.2607 | 0 | 0 | -122.1208
184250 | 2.2611 | 0 | 0 | -122.5641
184281.25 | 2.2615 | 0 | 0 | -123.0355
184312.5 | 2.2619 | 0 | 0 | -123.5382
184343.75 | 2.2622 | 0 | 0 | -124.076
184375 | 2.2626 | 0 | 0 | -124.6536
184406.25 | 2.263 | 0 | 0 | -125.2766
184437.5 | 2.2634 | 0 | 0 | -125.9521
184468.75 | 2.2638 | 0 | 0 | -126.6888
184500 | 2.2642 | 0 | 0 | -127.4982
184531.25 | 2.2645 | 0 | 0 | -128.3951
184562.5 | 2.2649 | 0 | 0 | -129.3998
184593.75 | 2.2653 | 0 | 0 | -130.5404
184625 | 2.2657 | 0 | 0 | -131.8581
184656.25 | 2.2661 | 0 | 0 | -133.4166
184687.5 | 2.2665 | 0 | 0 | -135.3215
184718.75 | 2.2668 | 0 | 0 | -137.7698
184750 | 2.2672 | 0 | 0 | -141.196
184781.25 | 2.2676 | 0 | 0 | -146.9409
184812.5 | 2.268 | 0 | 0 | -171.0423
184843.75 | 2.2684 | 0 | 0 | -148.1015
184875 | 2.2688 | 0 | 0 | -141.7806
184906.25 | 2.2691 | 0 | 0 | -138.1649
184937.5 | 2.2695 | 0 | 0 | -135.6237
184968.75 | 2.2699 | 0 | 0 | -133.6643
185000 | 2.2703 | 0 | 0 | -132.0708
185031.25 | 2.2707 | 0 | 0 | -130.7289
185062.5 | 2.2711 | 0 | 0 | -129.5711
185093.75 | 2.2714 | 0 | 0 | -128.5539
185125 | 2.2718 | 0 | 0 | -127.6477
185156.25 | 2.2722 | 0 | 0 | -126.8314
185187.5 | 2.2726 | 0 | 0 | -126.0895
185218.75 | 2.273 | 0 | 0 | -125.4104
185250 | 2.2734 | 0 | 0 | -124.7848
185281.25 | 2.2737 | 0 | 0 | -124.2055
185312.5 | 2.2741 | 0 | 0 | -123.6668
185343.75 | 2.2745 | 0 | 0 | -123.1639
185375 | 2.2749 | 0 | 0 | -122.6928
185406.25 | 2.2753 | 0 | 0 | -122.2503
185437.5 | 2.2757 | 0 | 0 | -121.8336
185468.75 | 2.276 | 0 | 0 | -121.4404
185500 | 2.2764 | 0 | 0 | -121.0685
185531.25 | 2.2768 | 0 | 0 | -120.7162
185562.5 | 2.2772 | 0 | 0 | -120.3821
185593.75 | 2.2776 | 0 | 0 | -120.0647
185625 | 2.278 | 0 | 0 | -119.7629
185656.25 | 2.2783 | 0 | 0 | -119.4756
185687.5 | 2.2787 | 0 | 0 | -119.2019
185718.75 | 2.2791 | 0 | 0 | -118.9409
185750 | 2.2795 | 0 | 0 | -118.692
185781.25 | 2.2799 | 0 | 0 | -118.4544
185812.5 | 2.2803 | 0 | 0 | -118.2276
185843.75 | 2.2806 | 0 | 0 | -118.011
185875 | 2.281 | 0 | 0 | -117.8041
185906.25 | 2.2814 | 0 | 0 | -117.6064
185937.5 | 2.2818 | 0 | 0 | -117.4176
185968.75 | 2.2822 | 0 | 0 | -117.2372
186000 | 2.2826 | 0 | 0 | -117.065
186031.25 | 2.2829 | 0 | 0 | -116.9006
186062.5 | 2.2833 | 0 | 0 | -116.7437
186093.75 | 2.2837 | 0 | 0 | -116.5941
186125 | 2.2841 | 0 | 0 | -116.4515
186156.25 | 2.2845 | 0 | 0 | -116.3157
186187.5 | 2.2849 | 0 | 0 | -116.1865
186218.75 | 2.2852 | 0 | 0 | -116.0637
186250 | 2.2856 | 0 | 0 | -115.9471
186281.25 | 2.286 | 0 | 0 | -115.8366
186312.5 | 2.2864 | 0 | 0 | -115.732
186343.75 | 2.2868 | 0 | 0 | -115.6332
186375 | 2.2872 | 0 | 0 | -115.5401
186406.25 | 2.2875 | 0 | 0 | -115.4524
186437.5 | 2.2879 | 0 | 0 | -115.3703
186468.75 | 2.2883 | 0 | 0 | -115.2934
186500 | 2.2887 | 0 | 0 | -115.2218
186531.25 | 2.2891 | 0 | 0 | -115.1554
186562.5 | 2.2895 | 0 | 0 | -115.094
186593.75 | 2.2898 | 0 | 0 | -115.0377
186625 | 2.2902 | 0 | 0 | -114.9864
186656.25 | 2.2906 | 0 | 0 | -114.94
186687.5 | 2.291 | 0 | 0 | -114.8985
186718.75 | 2.2914 | 0 | 0 | -114.8617
186750 | 2.2918 | 0 | 0 | -114.8298
186781.25 | 2.2922 | 0 | 0 | -114.8027
186812.5 | 2.2925 | 0 | 0 | -114.7803
186843.75 | 2.2929 | 0 | 0 | -114.7626
186875 | 2.2933 | 0 | 0 | -114.7497
186906.25 | 2.2937 | 0 | 0 | -114.7415
186937.5 | 2.2941 | 0 | 0 | -114.738
186968.75 | 2.2945 | 0 | 0 | -114.7392
187000 | 2.2948 | 0 | 0 | -114.7451
187031.25 | 2.2952 | 0 | 0 | -114.7558
187062.5 | 2.2956 | 0 | 0 | -114.7712
187093.75 | 2.296 | 0 | 0 | -114.7914
187125 | 2.2964 | 0 | 0 | -114.8165
187156.25 | 2.2968 | 0 | 0 | -114.8464
187187.5 | 2.2971 | 0 | 0 | -114.8812
187218.75 | 2.2975 | 0 | 0 | -114.921
187250 | 2.2979 | 0 | 0 | -114.9658
187281.25 | 2.2983 | 0 | 0 | -115.0157
187312.5 | 2.2987 | 0 | 0 | -115.0707
187343.75 | 2.2991 | 0 | 0 | -115.131
187375 | 2.2994 | 0 | 0 | -115.1965
187406.25 | 2.2998 | 0 | 0 | -115.2675
187437.5 | 2.3002 | 0 | 0 | -115.344
187468.75 | 2.3006 | 0 | 0 | -115.4261
187500 | 2.301 | 0 | 0 | -115.514
187531.25 | 2.3014 | 0 | 0 | -115.6077
187562.5 | 2.3017 | 0 | 0 | -115.7075
187593.75 | 2.3021 | 0 | 0 | -115.8135
187625 | 2.3025 | 0 | 0 | -115.9258
187656.25 | 2.3029 | 0 | 0 | -116.0447
187687.5 | 2.3033 | 0 | 0 | -116.1704
187718.75 | 2.3037 | 0 | 0 | -116.303
187750 | 2.304 | 0 | 0 | -116.4428
187781.25 | 2.3044 | 0 | 0 | -116.5901
187812.5 | 2.3048 | 0 | 0 | -116.7452
187843.75 | 2.3052 | 0 | 0 | -116.9083
187875 | 2.3056 | 0 | 0 | -117.0798
187906.25 | 2.306 | 0 | 0 | -117.2601
187937.5 | 2.3063 | 0 | 0 | -117.4496
187968.75 | 2.3067 | 0 | 0 | -117.6488
188000 | 2.3071 | 0 | 0 | -117.858
188031.25 | 2.3075 | 0 | 0 | -118.0779
188062.5 | 2.3079 | 0 | 0 | -118.309
188093.75 | 2.3083 | 0 | 0 | -118.5521
188125 | 2.3086 | 0 | 0 | -118.8077
188156.25 | 2.309 | 0 | 0 | -119.0769
188187.5 | 2.3094 | 0 | 0 | -119.3604
188218.75 | 2.3098 | 0 | 0 | -119.6594
188250 | 2.3102 | 0 | 0 | -119.9749
188281.25 | 2.3106 | 0 | 0 | -120.3084
188312.5 | 2.3109 | 0 | 0 | -120.6612
188343.75 | 2.3113 | 0 | 0 | -121.0352
188375 | 2.3117 | 0 | 0 | -121.4324
188406.25 | 2.3121 | 0 | 0 | -121.855
188437.5 | 2.3125 | 0 | 0 | -122.3058
188468.75 | 2.3129 | 0 | 0 | -122.7881
188500 | 2.3132 | 0 | 0 | -123.3056
188531.25 | 2.3136 | 0 | 0 | -123.8631
188562.5 | 2.314 | 0 | 0 | -124.4662
188593.75 | 2.3144 | 0 | 0 | -125.1219
188625 | 2.3148 | 0 | 0 | -125.8392
188656.25 | 2.3152 | 0 | 0 | -126.6294
188687.5 | 2.3155 | 0 | 0 | -127.5077
188718.75 | 2.3159 | 0 | 0 | -128.4942
188750 | 2.3163 | 0 | 0 | -129.6175
188781.25 | 2.3167 | 0 | 0 | -130.9191
188812.5 | 2.3171 | 0 | 0 | -132.4635
188843.75 | 2.3175 | 0 | 0 | -134.3578
188875 | 2.3178 | 0 | 0 | -136.8022
188906.25 | 2.3182 | 0 | 0 | -140.2416
188937.5 | 2.3186 | 0 | 0 | -146.0649
188968.75 | 2.319 | 0 | 0 | -174.0032
189000 | 2.3194 | 0 | 0 | -146.7496
189031.25 | 2.3198 | 0 | 0 | -140.5244
189062.5 | 2.3201 | 0 | 0 | -136.9249
189093.75 | 2.3205 | 0 | 0 | -134.3805
189125 | 2.3209 | 0 | 0 | -132.4104
189156.25 | 2.3213 | 0 | 0 | -130.8023
189187.5 | 2.3217 | 0 | 0 | -129.4437
189218.75 | 2.3221 | 0 | 0 | -128.2677
189250 | 2.3224 | 0 | 0 | -127.2313
189281.25 | 2.3228 | 0 | 0 | -126.3052
189312.5 | 2.3232 | 0 | 0 | -125.4684
189343.75 | 2.3236 | 0 | 0 | -124.7055
189375 | 2.324 | 0 | 0 | -124.005
189406.25 | 2.3244 | 0 | 0 | -123.3577
189437.5 | 2.3247 | 0 | 0 | -122.7564
189468.75 | 2.3251 | 0 | 0 | -122.1953
189500 | 2.3255 | 0 | 0 | -121.6698
189531.25 | 2.3259 | 0 | 0 | -121.1758
189562.5 | 2.3263 | 0 | 0 | -120.7101
189593.75 | 2.3267 | 0 | 0 | -120.27
189625 | 2.327 | 0 | 0 | -119.853
189656.25 | 2.3274 | 0 | 0 | -119.4572
189687.5 | 2.3278 | 0 | 0 | -119.0807
189718.75 | 2.3282 | 0 | 0 | -118.7221
189750 | 2.3286 | 0 | 0 | -118.3799
189781.25 | 2.329 | 0 | 0 | -118.053
189812.5 | 2.3293 | 0 | 0 | -117.7404
189843.75 | 2.3297 | 0 | 0 | -117.441
189875 | 2.3301 | 0 | 0 | -117.1541
189906.25 | 2.3305 | 0 | 0 | -116.879
189937.5 | 2.3309 | 0 | 0 | -116.6148
189968.75 | 2.3313 | 0 | 0 | -116.3611
190000 | 2.3317 | 0 | 0 | -116.1173
190031.25 | 2.332 | 0 | 0 | -115.8828
190062.5 | 2.3324 | 0 | 0 | -115.6572
190093.75 | 2.3328 | 0 | 0 | -115.44
190125 | 2.3332 | 0 | 0 | -115.231
190156.25 | 2.3336 | 0 | 0 | -115.0297
190187.5 | 2.334 | 0 | 0 | -114.8358
190218.75 | 2.3343 | 0 | 0 | -114.649
190250 | 2.3347 | 0 | 0 | -114.4691
190281.25 | 2.3351 | 0 | 0 | -114.2957
190312.5 | 2.3355 | 0 | 0 | -114.1287
190343.75 | 2.3359 | 0 | 0 | -113.9678
190375 | 2.3363 | 0 | 0 | -113.8127
190406.25 | 2.3366 | 0 | 0 | -113.6634
190437.5 | 2.337 | 0 | 0 | -113.5197
190468.75 | 2.3374 | 0 | 0 | -113.3813
190500 | 2.3378 | 0 | 0 | -113.2481
190531.25 | 2.3382 | 0 | 0 | -113.1201
190562.5 | 2.3386 | 0 | 0 | -112.9969
190593.75 | 2.3389 | 0 | 0 | -112.8786
190625 | 2.3393 | 0 | 0 | -112.7649
190656.25 | 2.3397 | 0 | 0 | -112.6559
190687.5 | 2.3401 | 0 | 0 | -112.5513
190718.75 | 2.3405 | 0 | 0 | -112.4511
190750 | 2.3409 | 0 | 0 | -112.3552
190781.25 | 2.3412 | 0 | 0 | -112.2635
190812.5 | 2.3416 | 0 | 0 | -112.1759
190843.75 | 2.342 | 0 | 0 | -112.0923
190875 | 2.3424 | 0 | 0 | -112.0127
190906.25 | 2.3428 | 0 | 0 | -111.9371
190937.5 | 2.3432 | 0 | 0 | -111.8653
190968.75 | 2.3435 | 0 | 0 | -111.7973
191000 | 2.3439 | 0 | 0 | -111.733
191031.25 | 2.3443 | 0 | 0 | -111.6724
191062.5 | 2.3447 | 0 | 0 | -111.6154
191093.75 | 2.3451 | 0 | 0 | -111.562
191125 | 2.3455 | 0 | 0 | -111.5122
191156.25 | 2.3458 | 0 | 0 | -111.4659
191187.5 | 2.3462 | 0 | 0 | -111.423
191218.75 | 2.3466 | 0 | 0 | -111.3837
191250 | 2.347 | 0 | 0 | -111.3477
191281.25 | 2.3474 | 0 | 0 | -111.3151
191312.5 | 2.3478 | 0 | 0 | -111.2859
191343.75 | 2.3481 | 0 | 0 | -111.26
191375 | 2.3485 | 0 | 0 | -111.2375
191406.25 | 2.3489 | 0 | 0 | -111.2182
191437.5 | 2.3493 | 0 | 0 | -111.2023
191468.75 | 2.3497 | 0 | 0 | -111.1896
191500 | 2.3501 | 0 | 0 | -111.1802
191531.25 | 2.3504 | 0 | 0 | -111.174
191562.5 | 2.3508 | 0 | 0 | -111.1711
191593.75 | 2.3512 | 0 | 0 | -111.1715
191625 | 2.3516 | 0 | 0 | -111.1751
191656.25 | 2.352 | 0 | 0 | -111.1819
191687.5 | 2.3524 | 0 | 0 | -111.192
191718.75 | 2.3527 | 0 | 0 | -111.2053
191750 | 2.3531 | 0 | 0 | -111.2219
191781.25 | 2.3535 | 0 | 0 | -111.2418
191812.5 | 2.3539 | 0 | 0 | -111.2649
191843.75 | 2.3543 | 0 | 0 | -111.2913
191875 | 2.3547 | 0 | 0 | -111.3211
191906.25 | 2.355 | 0 | 0 | -111.3541
191937.5 | 2.3554 | 0 | 0 | -111.3905
191968.75 | 2.3558 | 0 | 0 | -111.4302
192000 | 2.3562 | 0 | 0 | -111.4733
192031.25 | 2.3566 | 0 | 0 | -111.5198
192062.5 | 2.357 | 0 | 0 | -111.5698
192093.75 | 2.3573 | 0 | 0 | -111.6232
192125 | 2.3577 | 0 | 0 | -111.6802
192156.25 | 2.3581 | 0 | 0 | -111.7406
192187.5 | 2.3585 | 0 | 0 | -111.8047
192218.75 | 2.3589 | 0 | 0 | -111.8723
192250 | 2.3593 | 0 | 0 | -111.9437
192281.25 | 2.3596 | 0 | 0 | -112.0187
192312.5 | 2.36 | 0 | 0 | -112.0975
192343.75 | 2.3604 | 0 | 0 | -112.1802
192375 | 2.3608 | 0 | 0 | -112.2667
192406.25 | 2.3612 | 0 | 0 | -112.3572
192437.5 | 2.3616 | 0 | 0 | -112.4517
192468.75 | 2.3619 | 0 | 0 | -112.5503
192500 | 2.3623 | 0 | 0 | -112.653
192531.25 | 2.3627 | 0 | 0 | -112.76
192562.5 | 2.3631 | 0 | 0 | -112.8714
192593.75 | 2.3635 | 0 | 0 | -112.9871
192625 | 2.3639 | 0 | 0 | -113.1074
192656.25 | 2.3642 | 0 | 0 | -113.2324
192687.5 | 2.3646 | 0 | 0 | -113.3621
192718.75 | 2.365 | 0 | 0 | -113.4966
192750 | 2.3654 | 0 | 0 | -113.6362
192781.25 | 2.3658 | 0 | 0 | -113.7809
192812.5 | 2.3662 | 0 | 0 | -113.9309
192843.75 | 2.3665 | 0 | 0 | -114.0863
192875 | 2.3669 | 0 | 0 | -114.2474
192906.25 | 2.3673 | 0 | 0 | -114.4143
192937.5 | 2.3677 | 0 | 0 | -114.5871
192968.75 | 2.3681 | 0 | 0 | -114.7661
193000 | 2.3685 | 0 | 0 | -114.9516
193031.25 | 2.3688 | 0 | 0 | -115.1437
193062.5 | 2.3692 | 0 | 0 | -115.3428
193093.75 | 2.3696 | 0 | 0 | -115.5491
193125 | 2.37 | 0 | 0 | -115.7629
193156.25 | 2.3704 | 0 | 0 | -115.9845
193187.5 | 2.3708 | 0 | 0 | -116.2143
193218.75 | 2.3712 | 0 | 0 | -116.4527
193250 | 2.3715 | 0 | 0 | -116.7002
193281.25 | 2.3719 | 0 | 0 | -116.9571
193312.5 | 2.3723 | 0 | 0 | -117.2241
193343.75 | 2.3727 | 0 | 0 | -117.5016
193375 | 2.3731 | 0 | 0 | -117.7903
193406.25 | 2.3735 | 0 | 0 | -118.0908
193437.5 | 2.3738 | 0 | 0 | -118.404
193468.75 | 2.3742 | 0 | 0 | -118.7307
193500 | 2.3746 | 0 | 0 | -119.0718
193531.25 | 2.375 | 0 | 0 | -119.4284
193562.5 | 2.3754 | 0 | 0 | -119.8017
193593.75 | 2.3758 | 0 | 0 | -120.1931
193625 | 2.3761 | 0 | 0 | -120.6042
193656.25 | 2.3765 | 0 | 0 | -121.0366
193687.5 | 2.3769 | 0 | 0 | -121.4926
193718.75 | 2.3773 | 0 | 0 | -121.9744
193750 | 2.3777 | 0 | 0 | -122.4849
193781.25 | 2.3781 | 0 | 0 | -123.0275
193812.5 | 2.3784 | 0 | 0 | -123.6061
193843.75 | 2.3788 | 0 | 0 | -124.2255
193875 | 2.3792 | 0 | 0 | -124.8918
193906.25 | 2.3796 | 0 | 0 | -125.612
193937.5 | 2.38 | 0 | 0 | -126.3957
193968.75 | 2.3804 | 0 | 0 | -127.2547
194000 | 2.3807 | 0 | 0 | -128.2048
194031.25 | 2.3811 | 0 | 0 | -129.2676
194062.5 | 2.3815 | 0 | 0 | -130.4733
194093.75 | 2.3819 | 0 | 0 | -131.8666
194125 | 2.3823 | 0 | 0 | -133.5172
194156.25 | 2.3827 | 0 | 0 | -135.5437
194187.5 | 2.383 | 0 | 0 | -138.1723
194218.75 | 2.3834 | 0 | 0 | -141.9272
194250 | 2.3838 | 0 | 0 | -148.6122
194281.25 | 2.3842 | 0 | 0 | -165.1006
194312.5 | 2.3846 | 0 | 0 | -146.401
194343.75 | 2.385 | 0 | 0 | -140.937
194375 | 2.3853 | 0 | 0 | -137.6355
194406.25 | 2.3857 | 0 | 0 | -135.2704
194437.5 | 2.3861 | 0 | 0 | -133.4314
194468.75 | 2.3865 | 0 | 0 | -131.9304
194500 | 2.3869 | 0 | 0 | -130.6653
194531.25 | 2.3873 | 0 | 0 | -129.5745
194562.5 | 2.3876 | 0 | 0 | -128.6176
194593.75 | 2.388 | 0 | 0 | -127.7673
194625 | 2.3884 | 0 | 0 | -127.0038
194656.25 | 2.3888 | 0 | 0 | -126.3123
194687.5 | 2.3892 | 0 | 0 | -125.6819
194718.75 | 2.3896 | 0 | 0 | -125.1037
194750 | 2.3899 | 0 | 0 | -124.5709
194781.25 | 2.3903 | 0 | 0 | -124.0779
194812.5 | 2.3907 | 0 | 0 | -123.6202
194843.75 | 2.3911 | 0 | 0 | -123.1939
194875 | 2.3915 | 0 | 0 | -122.796
194906.25 | 2.3919 | 0 | 0 | -122.4238
194937.5 | 2.3922 | 0 | 0 | -122.0748
194968.75 | 2.3926 | 0 | 0 | -121.7473
195000 | 2.393 | 0 | 0 | -121.4395
195031.25 | 2.3934 | 0 | 0 | -121.15
195062.5 | 2.3938 | 0 | 0 | -120.8773
195093.75 | 2.3942 | 0 | 0 | -120.6204
195125 | 2.3945 | 0 | 0 | -120.3784
195156.25 | 2.3949 | 0 | 0 | -120.1502
195187.5 | 2.3953 | 0 | 0 | -119.9351
195218.75 | 2.3957 | 0 | 0 | -119.7325
195250 | 2.3961 | 0 | 0 | -119.5415
195281.25 | 2.3965 | 0 | 0 | -119.3618
195312.5 | 2.3968 | 0 | 0 | -119.1928
195343.75 | 2.3972 | 0 | 0 | -119.0339
195375 | 2.3976 | 0 | 0 | -118.8849
195406.25 | 2.398 | 0 | 0 | -118.7453
195437.5 | 2.3984 | 0 | 0 | -118.6147
195468.75 | 2.3988 | 0 | 0 | -118.4929
195500 | 2.3991 | 0 | 0 | -118.3796
195531.25 | 2.3995 | 0 | 0 | -118.2746
195562.5 | 2.3999 | 0 | 0 | -118.1776
195593.75 | 2.4003 | 0 | 0 | -118.0883
195625 | 2.4007 | 0 | 0 | -118.0067
195656.25 | 2.4011 | 0 | 0 | -117.9326
195687.5 | 2.4014 | 0 | 0 | -117.8657
195718.75 | 2.4018 | 0 | 0 | -117.8061
195750 | 2.4022 | 0 | 0 | -117.7535
195781.25 | 2.4026 | 0 | 0 | -117.7079
195812.5 | 2.403 | 0 | 0 | -117.6692
195843.75 | 2.4034 | 0 | 0 | -117.6373
195875 | 2.4037 | 0 | 0 | -117.6121
195906.25 | 2.4041 | 0 | 0 | -117.5937
195937.5 | 2.4045 | 0 | 0 | -117.5819
195968.75 | 2.4049 | 0 | 0 | -117.5768
196000 | 2.4053 | 0 | 0 | -117.5783
196031.25 | 2.4057 | 0 | 0 | -117.5865
196062.5 | 2.406 | 0 | 0 | -117.6014
196093.75 | 2.4064 | 0 | 0 | -117.6229
196125 | 2.4068 | 0 | 0 | -117.6513
196156.25 | 2.4072 | 0 | 0 | -117.6864
196187.5 | 2.4076 | 0 | 0 | -117.7283
196218.75 | 2.408 | 0 | 0 | -117.7772
196250 | 2.4083 | 0 | 0 | -117.8331
196281.25 | 2.4087 | 0 | 0 | -117.8962
196312.5 | 2.4091 | 0 | 0 | -117.9666
196343.75 | 2.4095 | 0 | 0 | -118.0443
196375 | 2.4099 | 0 | 0 | -118.1296
196406.25 | 2.4103 | 0 | 0 | -118.2227
196437.5 | 2.4107 | 0 | 0 | -118.3237
196468.75 | 2.411 | 0 | 0 | -118.4328
196500 | 2.4114 | 0 | 0 | -118.5504
196531.25 | 2.4118 | 0 | 0 | -118.6766
196562.5 | 2.4122 | 0 | 0 | -118.8119
196593.75 | 2.4126 | 0 | 0 | -118.9564
196625 | 2.413 | 0 | 0 | -119.1105
196656.25 | 2.4133 | 0 | 0 | -119.2748
196687.5 | 2.4137 | 0 | 0 | -119.4496
196718.75 | 2.4141 | 0 | 0 | -119.6354
196750 | 2.4145 | 0 | 0 | -119.8327
196781.25 | 2.4149 | 0 | 0 | -120.0423
196812.5 | 2.4153 | 0 | 0 | -120.2647
196843.75 | 2.4156 | 0 | 0 | -120.5007
196875 | 2.416 | 0 | 0 | -120.7513
196906.25 | 2.4164 | 0 | 0 | -121.0173
196937.5 | 2.4168 | 0 | 0 | -121.2998
196968.75 | 2.4172 | 0 | 0 | -121.6002
197000 | 2.4176 | 0 | 0 | -121.9197
197031.25 | 2.4179 | 0 | 0 | -122.2602
197062.5 | 2.4183 | 0 | 0 | -122.6233
197093.75 | 2.4187 | 0 | 0 | -123.0113
197125 | 2.4191 | 0 | 0 | -123.4268
197156.25 | 2.4195 | 0 | 0 | -123.8727
197187.5 | 2.4199 | 0 | 0 | -124.3527
197218.75 | 2.4202 | 0 | 0 | -124.871
197250 | 2.4206 | 0 | 0 | -125.4328
197281.25 | 2.421 | 0 | 0 | -126.0447
197312.5 | 2.4214 | 0 | 0 | -126.7146
197343.75 | 2.4218 | 0 | 0 | -127.453
197375 | 2.4222 | 0 | 0 | -128.2732
197406.25 | 2.4225 | 0 | 0 | -129.1933
197437.5 | 2.4229 | 0 | 0 | -130.238
197468.75 | 2.4233 | 0 | 0 | -131.443
197500 | 2.4237 | 0 | 0 | -132.8621
197531.25 | 2.4241 | 0 | 0 | -134.5821
197562.5 | 2.4245 | 0 | 0 | -136.7573
197593.75 | 2.4248 | 0 | 0 | -139.7042
197625 | 2.4252 | 0 | 0 | -144.2595
197656.25 | 2.4256 | 0 | 0 | -154.6104
197687.5 | 2.426 | 0 | 0 | -152.2394
197718.75 | 2.4264 | 0 | 0 | -143.3698
197750 | 2.4268 | 0 | 0 | -139.0463
197781.25 | 2.4271 | 0 | 0 | -136.1543
197812.5 | 2.4275 | 0 | 0 | -133.9749
197843.75 | 2.4279 | 0 | 0 | -132.2238
197875 | 2.4283 | 0 | 0 | -130.7591
197906.25 | 2.4287 | 0 | 0 | -129.4998
197937.5 | 2.4291 | 0 | 0 | -128.3949
197968.75 | 2.4294 | 0 | 0 | -127.4107
198000 | 2.4298 | 0 | 0 | -126.5234
198031.25 | 2.4302 | 0 | 0 | -125.7156
198062.5 | 2.4306 | 0 | 0 | -124.9745
198093.75 | 2.431 | 0 | 0 | -124.2901
198125 | 2.4314 | 0 | 0 | -123.6544
198156.25 | 2.4317 | 0 | 0 | -123.0611
198187.5 | 2.4321 | 0 | 0 | -122.5052
198218.75 | 2.4325 | 0 | 0 | -121.9824
198250 | 2.4329 | 0 | 0 | -121.4893
198281.25 | 2.4333 | 0 | 0 | -121.0227
198312.5 | 2.4337 | 0 | 0 | -120.5803
198343.75 | 2.434 | 0 | 0 | -120.1599
198375 | 2.4344 | 0 | 0 | -119.7596
198406.25 | 2.4348 | 0 | 0 | -119.3777
198437.5 | 2.4352 | 0 | 0 | -119.0129
198468.75 | 2.4356 | 0 | 0 | -118.6639
198500 | 2.436 | 0 | 0 | -118.3296
198531.25 | 2.4363 | 0 | 0 | -118.009
198562.5 | 2.4367 | 0 | 0 | -117.7012
198593.75 | 2.4371 | 0 | 0 | -117.4055
198625 | 2.4375 | 0 | 0 | -117.1211
198656.25 | 2.4379 | 0 | 0 | -116.8473
198687.5 | 2.4383 | 0 | 0 | -116.5837
198718.75 | 2.4386 | 0 | 0 | -116.3297
198750 | 2.439 | 0 | 0 | -116.0847
198781.25 | 2.4394 | 0 | 0 | -115.8484
198812.5 | 2.4398 | 0 | 0 | -115.6203
198843.75 | 2.4402 | 0 | 0 | -115.4002
198875 | 2.4406 | 0 | 0 | -115.1875
198906.25 | 2.4409 | 0 | 0 | -114.9821
198937.5 | 2.4413 | 0 | 0 | -114.7837
198968.75 | 2.4417 | 0 | 0 | -114.5919
199000 | 2.4421 | 0 | 0 | -114.4065
199031.25 | 2.4425 | 0 | 0 | -114.2273
199062.5 | 2.4429 | 0 | 0 | -114.0541
199093.75 | 2.4432 | 0 | 0 | -113.8866
199125 | 2.4436 | 0 | 0 | -113.7247
199156.25 | 2.444 | 0 | 0 | -113.5683
199187.5 | 2.4444 | 0 | 0 | -113.4171
199218.75 | 2.4448 | 0 | 0 | -113.2709
199250 | 2.4452 | 0 | 0 | -113.1298
199281.25 | 2.4455 | 0 | 0 | -112.9934
199312.5 | 2.4459 | 0 | 0 | -112.8618
199343.75 | 2.4463 | 0 | 0 | -112.7347
199375 | 2.4467 | 0 | 0 | -112.612
199406.25 | 2.4471 | 0 | 0 | -112.4938
199437.5 | 2.4475 | 0 | 0 | -112.3797
199468.75 | 2.4478 | 0 | 0 | -112.2699
199500 | 2.4482 | 0 | 0 | -112.1641
199531.25 | 2.4486 | 0 | 0 | -112.0623
199562.5 | 2.449 | 0 | 0 | -111.9645
199593.75 | 2.4494 | 0 | 0 | -111.8705
199625 | 2.4498 | 0 | 0 | -111.7802
199656.25 | 2.4502 | 0 | 0 | -111.6937
199687.5 | 2.4505 | 0 | 0 | -111.6108
199718.75 | 2.4509 | 0 | 0 | -111.5316
199750 | 2.4513 | 0 | 0 | -111.4558
199781.25 | 2.4517 | 0 | 0 | -111.3836
199812.5 | 2.4521 | 0 | 0 | -111.3148
199843.75 | 2.4525 | 0 | 0 | -111.2494
199875 | 2.4528 | 0 | 0 | -111.1874
199906.25 | 2.4532 | 0 | 0 | -111.1287
199937.5 | 2.4536 | 0 | 0 | -111.0732
199968.75 | 2.454 | 0 | 0 | -111.021
200000 | 2.4544 | 0 | 0 | -110.9721
200031.25 | 2.4548 | 0 | 0 | -110.9263
200062.5 | 2.4551 | 0 | 0 | -110.8837
200093.75 | 2.4555 | 0 | 0 | -110.8442
200125 | 2.4559 | 0 | 0 | -110.8078
200156.25 | 2.4563 | 0 | 0 | -110.7745
200187.5 | 2.4567 | 0 | 0 | -110.7443
200218.75 | 2.4571 | 0 | 0 | -110.7171
200250 | 2.4574 | 0 | 0 | -110.693
200281.25 | 2.4578 | 0 | 0 | -110.6719
200312.5 | 2.4582 | 0 | 0 | -110.6538
200343.75 | 2.4586 | 0 | 0 | -110.6387
200375 | 2.459 | 0 | 0 | -110.6267
200406.25 | 2.4594 | 0 | 0 | -110.6176
200437.5 | 2.4597 | 0 | 0 | -110.6114
200468.75 | 2.4601 | 0 | 0 | -110.6083
200500 | 2.4605 | 0 | 0 | -110.6082
200531.25 | 2.4609 | 0 | 0 | -110.611
200562.5 | 2.4613 | 0 | 0 | -110.6168
200593.75 | 2.4617 | 0 | 0 | -110.6256
200625 | 2.462 | 0 | 0 | -110.6374
200656.25 | 2.4624 | 0 | 0 | -110.6521
200687.5 | 2.4628 | 0 | 0 | -110.6699
200718.75 | 2.4632 | 0 | 0 | -110.6907
200750 | 2.4636 | 0 | 0 | -110.7146
200781.25 | 2.464 | 0 | 0 | -110.7414
200812.5 | 2.4643 | 0 | 0 | -110.7714
200843.75 | 2.4647 | 0 | 0 | -110.8044
200875 | 2.4651 | 0 | 0 | -110.8405
200906.25 | 2.4655 | 0 | 0 | -110.8798
200937.5 | 2.4659 | 0 | 0 | -110.9221
200968.75 | 2.4663 | 0 | 0 | -110.9677
201000 | 2.4666 | 0 | 0 | -111.0164
201031.25 | 2.467 | 0 | 0 | -111.0684
201062.5 | 2.4674 | 0 | 0 | -111.1237
201093.75 | 2.4678 | 0 | 0 | -111.1822
201125 | 2.4682 | 0 | 0 | -111.2441
201156.25 | 2.4686 | 0 | 0 | -111.3093
201187.5 | 2.4689 | 0 | 0 | -111.378
201218.75 | 2.4693 | 0 | 0 | -111.4502
201250 | 2.4697 | 0 | 0 | -111.5258
201281.25 | 2.4701 | 0 | 0 | -111.6051
201312.5 | 2.4705 | 0 | 0 | -111.6879
201343.75 | 2.4709 | 0 | 0 | -111.7745
201375 | 2.4712 | 0 | 0 | -111.8648
201406.25 | 2.4716 | 0 | 0 | -111.9589
201437.5 | 2.472 | 0 | 0 | -112.0569
201468.75 | 2.4724 | 0 | 0 | -112.1589
201500 | 2.4728 | 0 | 0 | -112.2649
201531.25 | 2.4732 | 0 | 0 | -112.3751
201562.5 | 2.4735 | 0 | 0 | -112.4895
201593.75 | 2.4739 | 0 | 0 | -112.6082
201625 | 2.4743 | 0 | 0 | -112.7313
201656.25 | 2.4747 | 0 | 0 | -112.859
201687.5 | 2.4751 | 0 | 0 | -112.9914
201718.75 | 2.4755 | 0 | 0 | -113.1285
201750 | 2.4758 | 0 | 0 | -113.2706
201781.25 | 2.4762 | 0 | 0 | -113.4177
201812.5 | 2.4766 | 0 | 0 | -113.5701
201843.75 | 2.477 | 0 | 0 | -113.7278
201875 | 2.4774 | 0 | 0 | -113.8911
201906.25 | 2.4778 | 0 | 0 | -114.0601
201937.5 | 2.4781 | 0 | 0 | -114.2351
201968.75 | 2.4785 | 0 | 0 | -114.4163
202000 | 2.4789 | 0 | 0 | -114.6038
202031.25 | 2.4793 | 0 | 0 | -114.798
202062.5 | 2.4797 | 0 | 0 | -114.9992
202093.75 | 2.4801 | 0 | 0 | -115.2076
202125 | 2.4804 | 0 | 0 | -115.4235
202156.25 | 2.4808 | 0 | 0 | -115.6473
202187.5 | 2.4812 | 0 | 0 | -115.8794
202218.75 | 2.4816 | 0 | 0 | -116.1202
202250 | 2.482 | 0 | 0 | -116.3701
202281.25 | 2.4824 | 0 | 0 | -116.6296
202312.5 | 2.4827 | 0 | 0 | -116.8993
202343.75 | 2.4831 | 0 | 0 | -117.1797
202375 | 2.4835 | 0 | 0 | -117.4716
202406.25 | 2.4839 | 0 | 0 | -117.7757
202437.5 | 2.4843 | 0 | 0 | -118.0927
202468.75 | 2.4847 | 0 | 0 | -118.4236
202500 | 2.485 | 0 | 0 | -118.7694
202531.25 | 2.4854 | 0 | 0 | -119.1313
202562.5 | 2.4858 | 0 | 0 | -119.5105
202593.75 | 2.4862 | 0 | 0 | -119.9085
202625 | 2.4866 | 0 | 0 | -120.3271
202656.25 | 2.487 | 0 | 0 | -120.7682
202687.5 | 2.4873 | 0 | 0 | -121.2341
202718.75 | 2.4877 | 0 | 0 | -121.7274
202750 | 2.4881 | 0 | 0 | -122.2512
202781.25 | 2.4885 | 0 | 0 | -122.8094
202812.5 | 2.4889 | 0 | 0 | -123.4063
202843.75 | 2.4893 | 0 | 0 | -124.0475
202875 | 2.4897 | 0 | 0 | -124.7397
202906.25 | 2.49 | 0 | 0 | -125.4915
202937.5 | 2.4904 | 0 | 0 | -126.3137
202968.75 | 2.4908 | 0 | 0 | -127.2206
203000 | 2.4912 | 0 | 0 | -128.2314
203031.25 | 2.4916 | 0 | 0 | -129.3728
203062.5 | 2.492 | 0 | 0 | -130.6835
203093.75 | 2.4923 | 0 | 0 | -132.2224
203125 | 2.4927 | 0 | 0 | -134.0867
203156.25 | 2.4931 | 0 | 0 | -136.4528
203187.5 | 2.4935 | 0 | 0 | -139.6981
203218.75 | 2.4939 | 0 | 0 | -144.9035
203250 | 2.4943 | 0 | 0 | -159.6332
203281.25 | 2.4946 | 0 | 0 | -148.9379
203312.5 | 2.495 | 0 | 0 | -141.764
203343.75 | 2.4954 | 0 | 0 | -137.91
203375 | 2.4958 | 0 | 0 | -135.2659
203406.25 | 2.4962 | 0 | 0 | -133.2551
203437.5 | 2.4966 | 0 | 0 | -131.6352
203468.75 | 2.4969 | 0 | 0 | -130.2811
203500 | 2.4973 | 0 | 0 | -129.1196
203531.25 | 2.4977 | 0 | 0 | -128.1043
203562.5 | 2.4981 | 0 | 0 | -127.2039
203593.75 | 2.4985 | 0 | 0 | -126.3961
203625 | 2.4989 | 0 | 0 | -125.6648
203656.25 | 2.4992 | 0 | 0 | -124.9976
203687.5 | 2.4996 | 0 | 0 | -124.3852
203718.75 | 2.5 | 0 | 0 | -123.82
203750 | 2.5004 | 0 | 0 | -123.296
203781.25 | 2.5008 | 0 | 0 | -122.8083
203812.5 | 2.5012 | 0 | 0 | -122.3528
203843.75 | 2.5015 | 0 | 0 | -121.9262
203875 | 2.5019 | 0 | 0 | -121.5257
203906.25 | 2.5023 | 0 | 0 | -121.1487
203937.5 | 2.5027 | 0 | 0 | -120.7933
203968.75 | 2.5031 | 0 | 0 | -120.4575
204000 | 2.5035 | 0 | 0 | -120.1399
204031.25 | 2.5038 | 0 | 0 | -119.8391
204062.5 | 2.5042 | 0 | 0 | -119.5538
204093.75 | 2.5046 | 0 | 0 | -119.2831
204125 | 2.505 | 0 | 0 | -119.0258
204156.25 | 2.5054 | 0 | 0 | -118.7812
204187.5 | 2.5058 | 0 | 0 | -118.5486
204218.75 | 2.5061 | 0 | 0 | -118.3272
204250 | 2.5065 | 0 | 0 | -118.1165
204281.25 | 2.5069 | 0 | 0 | -117.9158
204312.5 | 2.5073 | 0 | 0 | -117.7246
204343.75 | 2.5077 | 0 | 0 | -117.5426
204375 | 2.5081 | 0 | 0 | -117.3693
204406.25 | 2.5084 | 0 | 0 | -117.2042
204437.5 | 2.5088 | 0 | 0 | -117.0471
204468.75 | 2.5092 | 0 | 0 | -116.8976
204500 | 2.5096 | 0 | 0 | -116.7554
204531.25 | 2.51 | 0 | 0 | -116.6203
204562.5 | 2.5104 | 0 | 0 | -116.492
204593.75 | 2.5107 | 0 | 0 | -116.3703
204625 | 2.5111 | 0 | 0 | -116.2549
204656.25 | 2.5115 | 0 | 0 | -116.1456
204687.5 | 2.5119 | 0 | 0 | -116.0423
204718.75 | 2.5123 | 0 | 0 | -115.9449
204750 | 2.5127 | 0 | 0 | -115.853
204781.25 | 2.513 | 0 | 0 | -115.7667
204812.5 | 2.5134 | 0 | 0 | -115.6857
204843.75 | 2.5138 | 0 | 0 | -115.6099
204875 | 2.5142 | 0 | 0 | -115.5393
204906.25 | 2.5146 | 0 | 0 | -115.4736
204937.5 | 2.515 | 0 | 0 | -115.4129
204968.75 | 2.5153 | 0 | 0 | -115.3569
205000 | 2.5157 | 0 | 0 | -115.3057
205031.25 | 2.5161 | 0 | 0 | -115.2591
205062.5 | 2.5165 | 0 | 0 | -115.2171
205093.75 | 2.5169 | 0 | 0 | -115.1796
205125 | 2.5173 | 0 | 0 | -115.1466
205156.25 | 2.5176 | 0 | 0 | -115.1179
205187.5 | 2.518 | 0 | 0 | -115.0935
205218.75 | 2.5184 | 0 | 0 | -115.0734
205250 | 2.5188 | 0 | 0 | -115.0576
205281.25 | 2.5192 | 0 | 0 | -115.046
205312.5 | 2.5196 | 0 | 0 | -115.0385
205343.75 | 2.5199 | 0 | 0 | -115.0352
205375 | 2.5203 | 0 | 0 | -115.036
205406.25 | 2.5207 | 0 | 0 | -115.0408
205437.5 | 2.5211 | 0 | 0 | -115.0498
205468.75 | 2.5215 | 0 | 0 | -115.0628
205500 | 2.5219 | 0 | 0 | -115.0798
205531.25 | 2.5222 | 0 | 0 | -115.1009
205562.5 | 2.5226 | 0 | 0 | -115.126
205593.75 | 2.523 | 0 | 0 | -115.1552
205625 | 2.5234 | 0 | 0 | -115.1884
205656.25 | 2.5238 | 0 | 0 | -115.2256
205687.5 | 2.5242 | 0 | 0 | -115.2669
205718.75 | 2.5245 | 0 | 0 | -115.3123
205750 | 2.5249 | 0 | 0 | -115.3618
205781.25 | 2.5253 | 0 | 0 | -115.4154
205812.5 | 2.5257 | 0 | 0 | -115.4731
205843.75 | 2.5261 | 0 | 0 | -115.535
205875 | 2.5265 | 0 | 0 | -115.6011
205906.25 | 2.5268 | 0 | 0 | -115.6714
205937.5 | 2.5272 | 0 | 0 | -115.746
205968.75 | 2.5276 | 0 | 0 | -115.825
206000 | 2.528 | 0 | 0 | -115.9083
206031.25 | 2.5284 | 0 | 0 | -115.996
206062.5 | 2.5288 | 0 | 0 | -116.0883
206093.75 | 2.5292 | 0 | 0 | -116.1851
206125 | 2.5295 | 0 | 0 | -116.2866
206156.25 | 2.5299 | 0 | 0 | -116.3928
206187.5 | 2.5303 | 0 | 0 | -116.5037
206218.75 | 2.5307 | 0 | 0 | -116.6196
206250 | 2.5311 | 0 | 0 | -116.7404
206281.25 | 2.5315 | 0 | 0 | -116.8663
206312.5 | 2.5318 | 0 | 0 | -116.9974
206343.75 | 2.5322 | 0 | 0 | -117.1339
206375 | 2.5326 | 0 | 0 | -117.2758
206406.25 | 2.533 | 0 | 0 | -117.4233
206437.5 | 2.5334 | 0 | 0 | -117.5765
206468.75 | 2.5338 | 0 | 0 | -117.7356
206500 | 2.5341 | 0 | 0 | -117.9008
206531.25 | 2.5345 | 0 | 0 | -118.0723
206562.5 | 2.5349 | 0 | 0 | -118.2502
206593.75 | 2.5353 | 0 | 0 | -118.4348
206625 | 2.5357 | 0 | 0 | -118.6264
206656.25 | 2.5361 | 0 | 0 | -118.8251
206687.5 | 2.5364 | 0 | 0 | -119.0312
206718.75 | 2.5368 | 0 | 0 | -119.2451
206750 | 2.5372 | 0 | 0 | -119.4671
206781.25 | 2.5376 | 0 | 0 | -119.6975
206812.5 | 2.538 | 0 | 0 | -119.9366
206843.75 | 2.5384 | 0 | 0 | -120.185
206875 | 2.5387 | 0 | 0 | -120.4431
206906.25 | 2.5391 | 0 | 0 | -120.7114
206937.5 | 2.5395 | 0 | 0 | -120.9904
206968.75 | 2.5399 | 0 | 0 | -121.2807
207000 | 2.5403 | 0 | 0 | -121.5831
207031.25 | 2.5407 | 0 | 0 | -121.8983
207062.5 | 2.541 | 0 | 0 | -122.227
207093.75 | 2.5414 | 0 | 0 | -122.5704
207125 | 2.5418 | 0 | 0 | -122.9293
207156.25 | 2.5422 | 0 | 0 | -123.305
207187.5 | 2.5426 | 0 | 0 | -123.6988
207218.75 | 2.543 | 0 | 0 | -124.1123
207250 | 2.5433 | 0 | 0 | -124.5472
207281.25 | 2.5437 | 0 | 0 | -125.0056
207312.5 | 2.5441 | 0 | 0 | -125.4897
207343.75 | 2.5445 | 0 | 0 | -126.0025
207375 | 2.5449 | 0 | 0 | -126.5471
207406.25 | 2.5453 | 0 | 0 | -127.1274
207437.5 | 2.5456 | 0 | 0 | -127.7482
207468.75 | 2.546 | 0 | 0 | -128.4152
207500 | 2.5464 | 0 | 0 | -129.1355
207531.25 | 2.5468 | 0 | 0 | -129.9183
207562.5 | 2.5472 | 0 | 0 | -130.775
207593.75 | 2.5476 | 0 | 0 | -131.721
207625 | 2.5479 | 0 | 0 | -132.7769
207656.25 | 2.5483 | 0 | 0 | -133.9719
207687.5 | 2.5487 | 0 | 0 | -135.3484
207718.75 | 2.5491 | 0 | 0 | -136.9725
207750 | 2.5495 | 0 | 0 | -138.955
207781.25 | 2.5499 | 0 | 0 | -141.5039
207812.5 | 2.5502 | 0 | 0 | -145.0879
207843.75 | 2.5506 | 0 | 0 | -151.2137
207875 | 2.551 | 0 | 0 | -188.1824
207906.25 | 2.5514 | 0 | 0 | -151.0621
207937.5 | 2.5518 | 0 | 0 | -145.1508
207968.75 | 2.5522 | 0 | 0 | -141.7
208000 | 2.5525 | 0 | 0 | -139.2639
208031.25 | 2.5529 | 0 | 0 | -137.3863
208062.5 | 2.5533 | 0 | 0 | -135.8631
208093.75 | 2.5537 | 0 | 0 | -134.5854
208125 | 2.5541 | 0 | 0 | -133.4879
208156.25 | 2.5545 | 0 | 0 | -132.5286
208187.5 | 2.5548 | 0 | 0 | -131.6789
208218.75 | 2.5552 | 0 | 0 | -130.9182
208250 | 2.5556 | 0 | 0 | -130.2313
208281.25 | 2.556 | 0 | 0 | -129.6069
208312.5 | 2.5564 | 0 | 0 | -129.0359
208343.75 | 2.5568 | 0 | 0 | -128.5114
208375 | 2.5571 | 0 | 0 | -128.0275
208406.25 | 2.5575 | 0 | 0 | -127.5796
208437.5 | 2.5579 | 0 | 0 | -127.164
208468.75 | 2.5583 | 0 | 0 | -126.7773
208500 | 2.5587 | 0 | 0 | -126.4168
208531.25 | 2.5591 | 0 | 0 | -126.0803
208562.5 | 2.5594 | 0 | 0 | -125.7657
208593.75 | 2.5598 | 0 | 0 | -125.4713
208625 | 2.5602 | 0 | 0 | -125.1957
208656.25 | 2.5606 | 0 | 0 | -124.9375
208687.5 | 2.561 | 0 | 0 | -124.6955
208718.75 | 2.5614 | 0 | 0 | -124.4688
208750 | 2.5617 | 0 | 0 | -124.2565
208781.25 | 2.5621 | 0 | 0 | -124.0578
208812.5 | 2.5625 | 0 | 0 | -123.8719
208843.75 | 2.5629 | 0 | 0 | -123.6983
208875 | 2.5633 | 0 | 0 | -123.5364
208906.25 | 2.5637 | 0 | 0 | -123.3856
208937.5 | 2.564 | 0 | 0 | -123.2455
208968.75 | 2.5644 | 0 | 0 | -123.1158
209000 | 2.5648 | 0 | 0 | -122.996
209031.25 | 2.5652 | 0 | 0 | -122.8858
209062.5 | 2.5656 | 0 | 0 | -122.785
209093.75 | 2.566 | 0 | 0 | -122.6932
209125 | 2.5663 | 0 | 0 | -122.6103
209156.25 | 2.5667 | 0 | 0 | -122.5359
209187.5 | 2.5671 | 0 | 0 | -122.4701
209218.75 | 2.5675 | 0 | 0 | -122.4125
209250 | 2.5679 | 0 | 0 | -122.363
209281.25 | 2.5683 | 0 | 0 | -122.3216
209312.5 | 2.5687 | 0 | 0 | -122.288
209343.75 | 2.569 | 0 | 0 | -122.2624
209375 | 2.5694 | 0 | 0 | -122.2445
209406.25 | 2.5698 | 0 | 0 | -122.2343
209437.5 | 2.5702 | 0 | 0 | -122.2318
209468.75 | 2.5706 | 0 | 0 | -122.237
209500 | 2.571 | 0 | 0 | -122.2499
209531.25 | 2.5713 | 0 | 0 | -122.2705
209562.5 | 2.5717 | 0 | 0 | -122.2988
209593.75 | 2.5721 | 0 | 0 | -122.3349
209625 | 2.5725 | 0 | 0 | -122.3789
209656.25 | 2.5729 | 0 | 0 | -122.4308
209687.5 | 2.5733 | 0 | 0 | -122.4908
209718.75 | 2.5736 | 0 | 0 | -122.5589
209750 | 2.574 | 0 | 0 | -122.6353
209781.25 | 2.5744 | 0 | 0 | -122.7202
209812.5 | 2.5748 | 0 | 0 | -122.8138
209843.75 | 2.5752 | 0 | 0 | -122.9163
209875 | 2.5756 | 0 | 0 | -123.0278
209906.25 | 2.5759 | 0 | 0 | -123.1488
209937.5 | 2.5763 | 0 | 0 | -123.2795
209968.75 | 2.5767 | 0 | 0 | -123.4201
210000 | 2.5771 | 0 | 0 | -123.5712
210031.25 | 2.5775 | 0 | 0 | -123.7331
210062.5 | 2.5779 | 0 | 0 | -123.9062
210093.75 | 2.5782 | 0 | 0 | -124.0912
210125 | 2.5786 | 0 | 0 | -124.2885
210156.25 | 2.579 | 0 | 0 | -124.4989
210187.5 | 2.5794 | 0 | 0 | -124.723
210218.75 | 2.5798 | 0 | 0 | -124.9617
210250 | 2.5802 | 0 | 0 | -125.2158
210281.25 | 2.5805 | 0 | 0 | -125.4865
210312.5 | 2.5809 | 0 | 0 | -125.7749
210343.75 | 2.5813 | 0 | 0 | -126.0824
210375 | 2.5817 | 0 | 0 | -126.4104
210406.25 | 2.5821 | 0 | 0 | -126.7608
210437.5 | 2.5825 | 0 | 0 | -127.1357
210468.75 | 2.5828 | 0 | 0 | -127.5374
210500 | 2.5832 | 0 | 0 | -127.9688
210531.25 | 2.5836 | 0 | 0 | -128.4333
210562.5 | 2.584 | 0 | 0 | -128.9348
210593.75 | 2.5844 | 0 | 0 | -129.4783
210625 | 2.5848 | 0 | 0 | -130.0698
210656.25 | 2.5851 | 0 | 0 | -130.7168
210687.5 | 2.5855 | 0 | 0 | -131.4286
210718.75 | 2.5859 | 0 | 0 | -132.2177
210750 | 2.5863 | 0 | 0 | -133.1003
210781.25 | 2.5867 | 0 | 0 | -134.0986
210812.5 | 2.5871 | 0 | 0 | -135.2439
210843.75 | 2.5874 | 0 | 0 | -136.583
210875 | 2.5878 | 0 | 0 | -138.1893
210906.25 | 2.5882 | 0 | 0 | -140.1884
210937.5 | 2.5886 | 0 | 0 | -142.8244
210968.75 | 2.589 | 0 | 0 | -146.679
211000 | 2.5894 | 0 | 0 | -153.8938
211031.25 | 2.5897 | 0 | 0 | -164.1514
211062.5 | 2.5901 | 0 | 0 | -149.6741
211093.75 | 2.5905 | 0 | 0 | -144.4833
211125 | 2.5909 | 0 | 0 | -141.2362
211156.25 | 2.5913 | 0 | 0 | -138.8638
211187.5 | 2.5917 | 0 | 0 | -136.9917
211218.75 | 2.592 | 0 | 0 | -135.4442
211250 | 2.5924 | 0 | 0 | -134.1249
211281.25 | 2.5928 | 0 | 0 | -132.9748
211312.5 | 2.5932 | 0 | 0 | -131.9554
211343.75 | 2.5936 | 0 | 0 | -131.0402
211375 | 2.594 | 0 | 0 | -130.2099
211406.25 | 2.5943 | 0 | 0 | -129.4504
211437.5 | 2.5947 | 0 | 0 | -128.7508
211468.75 | 2.5951 | 0 | 0 | -128.1025
211500 | 2.5955 | 0 | 0 | -127.4988
211531.25 | 2.5959 | 0 | 0 | -126.9343
211562.5 | 2.5963 | 0 | 0 | -126.4044
211593.75 | 2.5966 | 0 | 0 | -125.9053
211625 | 2.597 | 0 | 0 | -125.4341
211656.25 | 2.5974 | 0 | 0 | -124.9879
211687.5 | 2.5978 | 0 | 0 | -124.5646
211718.75 | 2.5982 | 0 | 0 | -124.1622
211750 | 2.5986 | 0 | 0 | -123.7789
211781.25 | 2.5989 | 0 | 0 | -123.4133
211812.5 | 2.5993 | 0 | 0 | -123.0641
211843.75 | 2.5997 | 0 | 0 | -122.7301
211875 | 2.6001 | 0 | 0 | -122.4103
211906.25 | 2.6005 | 0 | 0 | -122.1039
211937.5 | 2.6009 | 0 | 0 | -121.8098
211968.75 | 2.6012 | 0 | 0 | -121.5276
212000 | 2.6016 | 0 | 0 | -121.2564
212031.25 | 2.602 | 0 | 0 | -120.9956
212062.5 | 2.6024 | 0 | 0 | -120.7448
212093.75 | 2.6028 | 0 | 0 | -120.5035
212125 | 2.6032 | 0 | 0 | -120.2711
212156.25 | 2.6035 | 0 | 0 | -120.0473
212187.5 | 2.6039 | 0 | 0 | -119.8317
212218.75 | 2.6043 | 0 | 0 | -119.6239
212250 | 2.6047 | 0 | 0 | -119.4237
212281.25 | 2.6051 | 0 | 0 | -119.2307
212312.5 | 2.6055 | 0 | 0 | -119.0446
212343.75 | 2.6058 | 0 | 0 | -118.8652
212375 | 2.6062 | 0 | 0 | -118.6923
212406.25 | 2.6066 | 0 | 0 | -118.5256
212437.5 | 2.607 | 0 | 0 | -118.3649
212468.75 | 2.6074 | 0 | 0 | -118.2101
212500 | 2.6078 | 0 | 0 | -118.061
212531.25 | 2.6082 | 0 | 0 | -117.9174
212562.5 | 2.6085 | 0 | 0 | -117.7791
212593.75 | 2.6089 | 0 | 0 | -117.6461
212625 | 2.6093 | 0 | 0 | -117.5181
212656.25 | 2.6097 | 0 | 0 | -117.395
212687.5 | 2.6101 | 0 | 0 | -117.2768
212718.75 | 2.6105 | 0 | 0 | -117.1633
212750 | 2.6108 | 0 | 0 | -117.0545
212781.25 | 2.6112 | 0 | 0 | -116.9501
212812.5 | 2.6116 | 0 | 0 | -116.8502
212843.75 | 2.612 | 0 | 0 | -116.7546
212875 | 2.6124 | 0 | 0 | -116.6633
212906.25 | 2.6128 | 0 | 0 | -116.5761
212937.5 | 2.6131 | 0 | 0 | -116.4931
212968.75 | 2.6135 | 0 | 0 | -116.4141
213000 | 2.6139 | 0 | 0 | -116.3392
213031.25 | 2.6143 | 0 | 0 | -116.2681
213062.5 | 2.6147 | 0 | 0 | -116.201
213093.75 | 2.6151 | 0 | 0 | -116.1376
213125 | 2.6154 | 0 | 0 | -116.0781
213156.25 | 2.6158 | 0 | 0 | -116.0222
213187.5 | 2.6162 | 0 | 0 | -115.9701
213218.75 | 2.6166 | 0 | 0 | -115.9217
213250 | 2.617 | 0 | 0 | -115.8768
213281.25 | 2.6174 | 0 | 0 | -115.8356
213312.5 | 2.6177 | 0 | 0 | -115.7979
213343.75 | 2.6181 | 0 | 0 | -115.7638
213375 | 2.6185 | 0 | 0 | -115.7332
213406.25 | 2.6189 | 0 | 0 | -115.7061
213437.5 | 2.6193 | 0 | 0 | -115.6824
213468.75 | 2.6197 | 0 | 0 | -115.6623
213500 | 2.62 | 0 | 0 | -115.6455
213531.25 | 2.6204 | 0 | 0 | -115.6323
213562.5 | 2.6208 | 0 | 0 | -115.6224
213593.75 | 2.6212 | 0 | 0 | -115.616
213625 | 2.6216 | 0 | 0 | -115.613
213656.25 | 2.622 | 0 | 0 | -115.6134
213687.5 | 2.6223 | 0 | 0 | -115.6172
213718.75 | 2.6227 | 0 | 0 | -115.6244
213750 | 2.6231 | 0 | 0 | -115.6351
213781.25 | 2.6235 | 0 | 0 | -115.6492
213812.5 | 2.6239 | 0 | 0 | -115.6667
213843.75 | 2.6243 | 0 | 0 | -115.6877
213875 | 2.6246 | 0 | 0 | -115.7121
213906.25 | 2.625 | 0 | 0 | -115.7401
213937.5 | 2.6254 | 0 | 0 | -115.7715
213968.75 | 2.6258 | 0 | 0 | -115.8065
214000 | 2.6262 | 0 | 0 | -115.845
214031.25 | 2.6266 | 0 | 0 | -115.887
214062.5 | 2.6269 | 0 | 0 | -115.9327
214093.75 | 2.6273 | 0 | 0 | -115.982
214125 | 2.6277 | 0 | 0 | -116.035
214156.25 | 2.6281 | 0 | 0 | -116.0916
214187.5 | 2.6285 | 0 | 0 | -116.152
214218.75 | 2.6289 | 0 | 0 | -116.2162
214250 | 2.6292 | 0 | 0 | -116.2843
214281.25 | 2.6296 | 0 | 0 | -116.3562
214312.5 | 2.63 | 0 | 0 | -116.4321
214343.75 | 2.6304 | 0 | 0 | -116.5119
214375 | 2.6308 | 0 | 0 | -116.5958
214406.25 | 2.6312 | 0 | 0 | -116.6839
214437.5 | 2.6315 | 0 | 0 | -116.7762
214468.75 | 2.6319 | 0 | 0 | -116.8727
214500 | 2.6323 | 0 | 0 | -116.9736
214531.25 | 2.6327 | 0 | 0 | -117.0789
214562.5 | 2.6331 | 0 | 0 | -117.1888
214593.75 | 2.6335 | 0 | 0 | -117.3033
214625 | 2.6338 | 0 | 0 | -117.4226
214656.25 | 2.6342 | 0 | 0 | -117.5467
214687.5 | 2.6346 | 0 | 0 | -117.6758
214718.75 | 2.635 | 0 | 0 | -117.81
214750 | 2.6354 | 0 | 0 | -117.9495
214781.25 | 2.6358 | 0 | 0 | -118.0943
214812.5 | 2.6361 | 0 | 0 | -118.2447
214843.75 | 2.6365 | 0 | 0 | -118.4008
214875 | 2.6369 | 0 | 0 | -118.5628
214906.25 | 2.6373 | 0 | 0 | -118.731
214937.5 | 2.6377 | 0 | 0 | -118.9054
214968.75 | 2.6381 | 0 | 0 | -119.0863
215000 | 2.6384 | 0 | 0 | -119.2741
215031.25 | 2.6388 | 0 | 0 | -119.4688
215062.5 | 2.6392 | 0 | 0 | -119.6709
215093.75 | 2.6396 | 0 | 0 | -119.8807
215125 | 2.64 | 0 | 0 | -120.0983
215156.25 | 2.6404 | 0 | 0 | -120.3243
215187.5 | 2.6407 | 0 | 0 | -120.5591
215218.75 | 2.6411 | 0 | 0 | -120.803
215250 | 2.6415 | 0 | 0 | -121.0565
215281.25 | 2.6419 | 0 | 0 | -121.3201
215312.5 | 2.6423 | 0 | 0 | -121.5945
215343.75 | 2.6427 | 0 | 0 | -121.8801
215375 | 2.643 | 0 | 0 | -122.1779
215406.25 | 2.6434 | 0 | 0 | -122.4884
215437.5 | 2.6438 | 0 | 0 | -122.8126
215468.75 | 2.6442 | 0 | 0 | -123.1514
215500 | 2.6446 | 0 | 0 | -123.506
215531.25 | 2.645 | 0 | 0 | -123.8775
215562.5 | 2.6453 | 0 | 0 | -124.2673
215593.75 | 2.6457 | 0 | 0 | -124.677
215625 | 2.6461 | 0 | 0 | -125.1085
215656.25 | 2.6465 | 0 | 0 | -125.5638
215687.5 | 2.6469 | 0 | 0 | -126.0455
215718.75 | 2.6473 | 0 | 0 | -126.5563
215750 | 2.6477 | 0 | 0 | -127.0997
215781.25 | 2.648 | 0 | 0 | -127.6798
215812.5 | 2.6484 | 0 | 0 | -128.3015
215843.75 | 2.6488 | 0 | 0 | -128.971
215875 | 2.6492 | 0 | 0 | -129.6957
215906.25 | 2.6496 | 0 | 0 | -130.4852
215937.5 | 2.65 | 0 | 0 | -131.3521
215968.75 | 2.6503 | 0 | 0 | -132.3127
216000 | 2.6507 | 0 | 0 | -133.3894
216031.25 | 2.6511 | 0 | 0 | -134.6142
216062.5 | 2.6515 | 0 | 0 | -136.0343
216093.75 | 2.6519 | 0 | 0 | -137.7244
216125 | 2.6523 | 0 | 0 | -139.8126
216156.25 | 2.6526 | 0 | 0 | -142.5492
216187.5 | 2.653 | 0 | 0 | -146.5356
216218.75 | 2.6534 | 0 | 0 | -154.0399
216250 | 2.6538 | 0 | 0 | -162.8526
216281.25 | 2.6542 | 0 | 0 | -149.3577
216312.5 | 2.6546 | 0 | 0 | -144.3401
216343.75 | 2.6549 | 0 | 0 | -141.204
216375 | 2.6553 | 0 | 0 | -138.9241
216406.25 | 2.6557 | 0 | 0 | -137.1367
216437.5 | 2.6561 | 0 | 0 | -135.6698
216468.75 | 2.6565 | 0 | 0 | -134.4286
216500 | 2.6569 | 0 | 0 | -133.3552
216531.25 | 2.6572 | 0 | 0 | -132.4115
216562.5 | 2.6576 | 0 | 0 | -131.5714
216593.75 | 2.658 | 0 | 0 | -130.8157
216625 | 2.6584 | 0 | 0 | -130.1305
216656.25 | 2.6588 | 0 | 0 | -129.505
216687.5 | 2.6592 | 0 | 0 | -128.9308
216718.75 | 2.6595 | 0 | 0 | -128.4012
216750 | 2.6599 | 0 | 0 | -127.9107
216781.25 | 2.6603 | 0 | 0 | -127.455
216812.5 | 2.6607 | 0 | 0 | -127.0303
216843.75 | 2.6611 | 0 | 0 | -126.6336
216875 | 2.6615 | 0 | 0 | -126.2623
216906.25 | 2.6618 | 0 | 0 | -125.914
216937.5 | 2.6622 | 0 | 0 | -125.5869
216968.75 | 2.6626 | 0 | 0 | -125.2793
217000 | 2.663 | 0 | 0 | -124.9897
217031.25 | 2.6634 | 0 | 0 | -124.717
217062.5 | 2.6638 | 0 | 0 | -124.4599
217093.75 | 2.6641 | 0 | 0 | -124.2175
217125 | 2.6645 | 0 | 0 | -123.9889
217156.25 | 2.6649 | 0 | 0 | -123.7733
217187.5 | 2.6653 | 0 | 0 | -123.57
217218.75 | 2.6657 | 0 | 0 | -123.3784
217250 | 2.6661 | 0 | 0 | -123.198
217281.25 | 2.6664 | 0 | 0 | -123.0281
217312.5 | 2.6668 | 0 | 0 | -122.8684
217343.75 | 2.6672 | 0 | 0 | -122.7185
217375 | 2.6676 | 0 | 0 | -122.5779
217406.25 | 2.668 | 0 | 0 | -122.4463
217437.5 | 2.6684 | 0 | 0 | -122.3235
217468.75 | 2.6687 | 0 | 0 | -122.2091
217500 | 2.6691 | 0 | 0 | -122.103
217531.25 | 2.6695 | 0 | 0 | -122.0048
217562.5 | 2.6699 | 0 | 0 | -121.9143
217593.75 | 2.6703 | 0 | 0 | -121.8315
217625 | 2.6707 | 0 | 0 | -121.756
217656.25 | 2.671 | 0 | 0 | -121.6879
217687.5 | 2.6714 | 0 | 0 | -121.6268
217718.75 | 2.6718 | 0 | 0 | -121.5728
217750 | 2.6722 | 0 | 0 | -121.5258
217781.25 | 2.6726 | 0 | 0 | -121.4855
217812.5 | 2.673 | 0 | 0 | -121.452
217843.75 | 2.6733 | 0 | 0 | -121.4253
217875 | 2.6737 | 0 | 0 | -121.4051
217906.25 | 2.6741 | 0 | 0 | -121.3916
217937.5 | 2.6745 | 0 | 0 | -121.3847
217968.75 | 2.6749 | 0 | 0 | -121.3844
218000 | 2.6753 | 0 | 0 | -121.3906
218031.25 | 2.6756 | 0 | 0 | -121.4035
218062.5 | 2.676 | 0 | 0 | -121.4229
218093.75 | 2.6764 | 0 | 0 | -121.449
218125 | 2.6768 | 0 | 0 | -121.4818
218156.25 | 2.6772 | 0 | 0 | -121.5213
218187.5 | 2.6776 | 0 | 0 | -121.5676
218218.75 | 2.6779 | 0 | 0 | -121.6209
218250 | 2.6783 | 0 | 0 | -121.6811
218281.25 | 2.6787 | 0 | 0 | -121.7485
218312.5 | 2.6791 | 0 | 0 | -121.823
218343.75 | 2.6795 | 0 | 0 | -121.905
218375 | 2.6799 | 0 | 0 | -121.9945
218406.25 | 2.6802 | 0 | 0 | -122.0918
218437.5 | 2.6806 | 0 | 0 | -122.197
218468.75 | 2.681 | 0 | 0 | -122.3103
218500 | 2.6814 | 0 | 0 | -122.432
218531.25 | 2.6818 | 0 | 0 | -122.5623
218562.5 | 2.6822 | 0 | 0 | -122.7017
218593.75 | 2.6825 | 0 | 0 | -122.8503
218625 | 2.6829 | 0 | 0 | -123.0086
218656.25 | 2.6833 | 0 | 0 | -123.1769
218687.5 | 2.6837 | 0 | 0 | -123.3557
218718.75 | 2.6841 | 0 | 0 | -123.5456
218750 | 2.6845 | 0 | 0 | -123.747
218781.25 | 2.6848 | 0 | 0 | -123.9606
218812.5 | 2.6852 | 0 | 0 | -124.187
218843.75 | 2.6856 | 0 | 0 | -124.427
218875 | 2.686 | 0 | 0 | -124.6815
218906.25 | 2.6864 | 0 | 0 | -124.9514
218937.5 | 2.6868 | 0 | 0 | -125.2379
218968.75 | 2.6872 | 0 | 0 | -125.5421
219000 | 2.6875 | 0 | 0 | -125.8654
219031.25 | 2.6879 | 0 | 0 | -126.2095
219062.5 | 2.6883 | 0 | 0 | -126.5763
219093.75 | 2.6887 | 0 | 0 | -126.9679
219125 | 2.6891 | 0 | 0 | -127.3867
219156.25 | 2.6895 | 0 | 0 | -127.8359
219187.5 | 2.6898 | 0 | 0 | -128.3189
219218.75 | 2.6902 | 0 | 0 | -128.84
219250 | 2.6906 | 0 | 0 | -129.4043
219281.25 | 2.691 | 0 | 0 | -130.0182
219312.5 | 2.6914 | 0 | 0 | -130.6897
219343.75 | 2.6918 | 0 | 0 | -131.4289
219375 | 2.6921 | 0 | 0 | -132.2491
219406.25 | 2.6925 | 0 | 0 | -133.1678
219437.5 | 2.6929 | 0 | 0 | -134.2094
219468.75 | 2.6933 | 0 | 0 | -135.4087
219500 | 2.6937 | 0 | 0 | -136.8178
219531.25 | 2.6941 | 0 | 0 | -138.5209
219562.5 | 2.6944 | 0 | 0 | -140.6662
219593.75 | 2.6948 | 0 | 0 | -143.5539
219625 | 2.6952 | 0 | 0 | -147.9612
219656.25 | 2.6956 | 0 | 0 | -157.5004
219687.5 | 2.696 | 0 | 0 | -157.3754
219718.75 | 2.6964 | 0 | 0 | -147.8327
219750 | 2.6967 | 0 | 0 | -143.3726
219781.25 | 2.6971 | 0 | 0 | -140.425
219812.5 | 2.6975 | 0 | 0 | -138.2175
219843.75 | 2.6979 | 0 | 0 | -136.4509
219875 | 2.6983 | 0 | 0 | -134.9777
219906.25 | 2.6987 | 0 | 0 | -133.7138
219937.5 | 2.699 | 0 | 0 | -132.6073
219968.75 | 2.6994 | 0 | 0 | -131.6233
220000 | 2.6998 | 0 | 0 | -130.7376
220031.25 | 2.7002 | 0 | 0 | -129.9325
220062.5 | 2.7006 | 0 | 0 | -129.1949
220093.75 | 2.701 | 0 | 0 | -128.5146
220125 | 2.7013 | 0 | 0 | -127.8837
220156.25 | 2.7017 | 0 | 0 | -127.2956
220187.5 | 2.7021 | 0 | 0 | -126.7453
220218.75 | 2.7025 | 0 | 0 | -126.2285
220250 | 2.7029 | 0 | 0 | -125.7416
220281.25 | 2.7033 | 0 | 0 | -125.2817
220312.5 | 2.7036 | 0 | 0 | -124.8462
220343.75 | 2.704 | 0 | 0 | -124.4329
220375 | 2.7044 | 0 | 0 | -124.0399
220406.25 | 2.7048 | 0 | 0 | -123.6656
220437.5 | 2.7052 | 0 | 0 | -123.3086
220468.75 | 2.7056 | 0 | 0 | -122.9676
220500 | 2.7059 | 0 | 0 | -122.6414
220531.25 | 2.7063 | 0 | 0 | -122.3292
220562.5 | 2.7067 | 0 | 0 | -122.03
220593.75 | 2.7071 | 0 | 0 | -121.743
220625 | 2.7075 | 0 | 0 | -121.4676
220656.25 | 2.7079 | 0 | 0 | -121.203
220687.5 | 2.7082 | 0 | 0 | -120.9487
220718.75 | 2.7086 | 0 | 0 | -120.7042
220750 | 2.709 | 0 | 0 | -120.469
220781.25 | 2.7094 | 0 | 0 | -120.2426
220812.5 | 2.7098 | 0 | 0 | -120.0247
220843.75 | 2.7102 | 0 | 0 | -119.8148
220875 | 2.7105 | 0 | 0 | -119.6127
220906.25 | 2.7109 | 0 | 0 | -119.418
220937.5 | 2.7113 | 0 | 0 | -119.2304
220968.75 | 2.7117 | 0 | 0 | -119.0497
221000 | 2.7121 | 0 | 0 | -118.8756
221031.25 | 2.7125 | 0 | 0 | -118.708
221062.5 | 2.7128 | 0 | 0 | -118.5465
221093.75 | 2.7132 | 0 | 0 | -118.391
221125 | 2.7136 | 0 | 0 | -118.2413
221156.25 | 2.714 | 0 | 0 | -118.0973
221187.5 | 2.7144 | 0 | 0 | -117.9587
221218.75 | 2.7148 | 0 | 0 | -117.8254
221250 | 2.7151 | 0 | 0 | -117.6974
221281.25 | 2.7155 | 0 | 0 | -117.5744
221312.5 | 2.7159 | 0 | 0 | -117.4564
221343.75 | 2.7163 | 0 | 0 | -117.3432
221375 | 2.7167 | 0 | 0 | -117.2347
221406.25 | 2.7171 | 0 | 0 | -117.1308
221437.5 | 2.7174 | 0 | 0 | -117.0315
221468.75 | 2.7178 | 0 | 0 | -116.9366
221500 | 2.7182 | 0 | 0 | -116.8461
221531.25 | 2.7186 | 0 | 0 | -116.7599
221562.5 | 2.719 | 0 | 0 | -116.6779
221593.75 | 2.7194 | 0 | 0 | -116.6001
221625 | 2.7197 | 0 | 0 | -116.5264
221656.25 | 2.7201 | 0 | 0 | -116.4567
221687.5 | 2.7205 | 0 | 0 | -116.391
221718.75 | 2.7209 | 0 | 0 | -116.3292
221750 | 2.7213 | 0 | 0 | -116.2714
221781.25 | 2.7217 | 0 | 0 | -116.2174
221812.5 | 2.722 | 0 | 0 | -116.1673
221843.75 | 2.7224 | 0 | 0 | -116.1209
221875 | 2.7228 | 0 | 0 | -116.0783
221906.25 | 2.7232 | 0 | 0 | -116.0394
221937.5 | 2.7236 | 0 | 0 | -116.0042
221968.75 | 2.724 | 0 | 0 | -115.9728
222000 | 2.7243 | 0 | 0 | -115.945
222031.25 | 2.7247 | 0 | 0 | -115.9208
222062.5 | 2.7251 | 0 | 0 | -115.9003
222093.75 | 2.7255 | 0 | 0 | -115.8834
222125 | 2.7259 | 0 | 0 | -115.8701
222156.25 | 2.7263 | 0 | 0 | -115.8605
222187.5 | 2.7267 | 0 | 0 | -115.8545
222218.75 | 2.727 | 0 | 0 | -115.8521
222250 | 2.7274 | 0 | 0 | -115.8533
222281.25 | 2.7278 | 0 | 0 | -115.8581
222312.5 | 2.7282 | 0 | 0 | -115.8666
222343.75 | 2.7286 | 0 | 0 | -115.8788
222375 | 2.729 | 0 | 0 | -115.8946
222406.25 | 2.7293 | 0 | 0 | -115.9141
222437.5 | 2.7297 | 0 | 0 | -115.9373
222468.75 | 2.7301 | 0 | 0 | -115.9642
222500 | 2.7305 | 0 | 0 | -115.9949
222531.25 | 2.7309 | 0 | 0 | -116.0294
222562.5 | 2.7313 | 0 | 0 | -116.0677
222593.75 | 2.7316 | 0 | 0 | -116.1098
222625 | 2.732 | 0 | 0 | -116.1559
222656.25 | 2.7324 | 0 | 0 | -116.2059
222687.5 | 2.7328 | 0 | 0 | -116.2598
222718.75 | 2.7332 | 0 | 0 | -116.3179
222750 | 2.7336 | 0 | 0 | -116.38
222781.25 | 2.7339 | 0 | 0 | -116.4463
222812.5 | 2.7343 | 0 | 0 | -116.5168
222843.75 | 2.7347 | 0 | 0 | -116.5916
222875 | 2.7351 | 0 | 0 | -116.6708
222906.25 | 2.7355 | 0 | 0 | -116.7545
222937.5 | 2.7359 | 0 | 0 | -116.8427
222968.75 | 2.7362 | 0 | 0 | -116.9355
223000 | 2.7366 | 0 | 0 | -117.033
223031.25 | 2.737 | 0 | 0 | -117.1354
223062.5 | 2.7374 | 0 | 0 | -117.2428
223093.75 | 2.7378 | 0 | 0 | -117.3552
223125 | 2.7382 | 0 | 0 | -117.4729
223156.25 | 2.7385 | 0 | 0 | -117.5959
223187.5 | 2.7389 | 0 | 0 | -117.7244
223218.75 | 2.7393 | 0 | 0 | -117.8586
223250 | 2.7397 | 0 | 0 | -117.9986
223281.25 | 2.7401 | 0 | 0 | -118.1447
223312.5 | 2.7405 | 0 | 0 | -118.297
223343.75 | 2.7408 | 0 | 0 | -118.4557
223375 | 2.7412 | 0 | 0 | -118.6212
223406.25 | 2.7416 | 0 | 0 | -118.7936
223437.5 | 2.742 | 0 | 0 | -118.9732
223468.75 | 2.7424 | 0 | 0 | -119.1604
223500 | 2.7428 | 0 | 0 | -119.3554
223531.25 | 2.7431 | 0 | 0 | -119.5586
223562.5 | 2.7435 | 0 | 0 | -119.7705
223593.75 | 2.7439 | 0 | 0 | -119.9913
223625 | 2.7443 | 0 | 0 | -120.2216
223656.25 | 2.7447 | 0 | 0 | -120.4619
223687.5 | 2.7451 | 0 | 0 | -120.7128
223718.75 | 2.7454 | 0 | 0 | -120.9748
223750 | 2.7458 | 0 | 0 | -121.2487
223781.25 | 2.7462 | 0 | 0 | -121.5351
223812.5 | 2.7466 | 0 | 0 | -121.835
223843.75 | 2.747 | 0 | 0 | -122.1493
223875 | 2.7474 | 0 | 0 | -122.4791
223906.25 | 2.7477 | 0 | 0 | -122.8256
223937.5 | 2.7481 | 0 | 0 | -123.19
223968.75 | 2.7485 | 0 | 0 | -123.5741
224000 | 2.7489 | 0 | 0 | -123.9795
224031.25 | 2.7493 | 0 | 0 | -124.4084
224062.5 | 2.7497 | 0 | 0 | -124.8631
224093.75 | 2.75 | 0 | 0 | -125.3464
224125 | 2.7504 | 0 | 0 | -125.8618
224156.25 | 2.7508 | 0 | 0 | -126.4132
224187.5 | 2.7512 | 0 | 0 | -127.0054
224218.75 | 2.7516 | 0 | 0 | -127.6443
224250 | 2.752 | 0 | 0 | -128.3373
224281.25 | 2.7523 | 0 | 0 | -129.0938
224312.5 | 2.7527 | 0 | 0 | -129.9257
224343.75 | 2.7531 | 0 | 0 | -130.849
224375 | 2.7535 | 0 | 0 | -131.8851
224406.25 | 2.7539 | 0 | 0 | -133.0647
224437.5 | 2.7543 | 0 | 0 | -134.4327
224468.75 | 2.7546 | 0 | 0 | -136.0596
224500 | 2.755 | 0 | 0 | -138.065
224531.25 | 2.7554 | 0 | 0 | -140.6782
224562.5 | 2.7558 | 0 | 0 | -144.4331
224593.75 | 2.7562 | 0 | 0 | -151.1875
224625 | 2.7566 | 0 | 0 | -166.3203
224656.25 | 2.7569 | 0 | 0 | -148.5903
224687.5 | 2.7573 | 0 | 0 | -143.1607
224718.75 | 2.7577 | 0 | 0 | -139.8519
224750 | 2.7581 | 0 | 0 | -137.4676
224781.25 | 2.7585 | 0 | 0 | -135.6045
224812.5 | 2.7589 | 0 | 0 | -134.0767
224843.75 | 2.7592 | 0 | 0 | -132.783
224875 | 2.7596 | 0 | 0 | -131.6624
224906.25 | 2.76 | 0 | 0 | -130.675
224937.5 | 2.7604 | 0 | 0 | -129.7933
224968.75 | 2.7608 | 0 | 0 | -128.9978
225000 | 2.7612 | 0 | 0 | -128.2738
225031.25 | 2.7615 | 0 | 0 | -127.6102
225062.5 | 2.7619 | 0 | 0 | -126.9985
225093.75 | 2.7623 | 0 | 0 | -126.4316
225125 | 2.7627 | 0 | 0 | -125.9041
225156.25 | 2.7631 | 0 | 0 | -125.4114
225187.5 | 2.7635 | 0 | 0 | -124.9497
225218.75 | 2.7638 | 0 | 0 | -124.5158
225250 | 2.7642 | 0 | 0 | -124.1071
225281.25 | 2.7646 | 0 | 0 | -123.7213
225312.5 | 2.765 | 0 | 0 | -123.3563
225343.75 | 2.7654 | 0 | 0 | -123.0106
225375 | 2.7658 | 0 | 0 | -122.6825
225406.25 | 2.7662 | 0 | 0 | -122.3708
225437.5 | 2.7665 | 0 | 0 | -122.0744
225468.75 | 2.7669 | 0 | 0 | -121.7921
225500 | 2.7673 | 0 | 0 | -121.5232
225531.25 | 2.7677 | 0 | 0 | -121.2667
225562.5 | 2.7681 | 0 | 0 | -121.0221
225593.75 | 2.7685 | 0 | 0 | -120.7885
225625 | 2.7688 | 0 | 0 | -120.5654
225656.25 | 2.7692 | 0 | 0 | -120.3523
225687.5 | 2.7696 | 0 | 0 | -120.1487
225718.75 | 2.77 | 0 | 0 | -119.9541
225750 | 2.7704 | 0 | 0 | -119.7681
225781.25 | 2.7708 | 0 | 0 | -119.5904
225812.5 | 2.7711 | 0 | 0 | -119.4207
225843.75 | 2.7715 | 0 | 0 | -119.2585
225875 | 2.7719 | 0 | 0 | -119.1037
225906.25 | 2.7723 | 0 | 0 | -118.956
225937.5 | 2.7727 | 0 | 0 | -118.815
225968.75 | 2.7731 | 0 | 0 | -118.6807
226000 | 2.7734 | 0 | 0 | -118.5528
226031.25 | 2.7738 | 0 | 0 | -118.4311
226062.5 | 2.7742 | 0 | 0 | -118.3154
226093.75 | 2.7746 | 0 | 0 | -118.2055
226125 | 2.775 | 0 | 0 | -118.1014
226156.25 | 2.7754 | 0 | 0 | -118.0029
226187.5 | 2.7757 | 0 | 0 | -117.9098
226218.75 | 2.7761 | 0 | 0 | -117.822
226250 | 2.7765 | 0 | 0 | -117.7395
226281.25 | 2.7769 | 0 | 0 | -117.662
226312.5 | 2.7773 | 0 | 0 | -117.5896
226343.75 | 2.7777 | 0 | 0 | -117.5222
226375 | 2.778 | 0 | 0 | -117.4596
226406.25 | 2.7784 | 0 | 0 | -117.4017
226437.5 | 2.7788 | 0 | 0 | -117.3486
226468.75 | 2.7792 | 0 | 0 | -117.3002
226500 | 2.7796 | 0 | 0 | -117.2564
226531.25 | 2.78 | 0 | 0 | -117.2171
226562.5 | 2.7803 | 0 | 0 | -117.1824
226593.75 | 2.7807 | 0 | 0 | -117.1521
226625 | 2.7811 | 0 | 0 | -117.1263
226656.25 | 2.7815 | 0 | 0 | -117.105
226687.5 | 2.7819 | 0 | 0 | -117.088
226718.75 | 2.7823 | 0 | 0 | -117.0754
226750 | 2.7826 | 0 | 0 | -117.0671
226781.25 | 2.783 | 0 | 0 | -117.0633
226812.5 | 2.7834 | 0 | 0 | -117.0638
226843.75 | 2.7838 | 0 | 0 | -117.0686
226875 | 2.7842 | 0 | 0 | -117.0778
226906.25 | 2.7846 | 0 | 0 | -117.0914
226937.5 | 2.7849 | 0 | 0 | -117.1094
226968.75 | 2.7853 | 0 | 0 | -117.1317
227000 | 2.7857 | 0 | 0 | -117.1585
227031.25 | 2.7861 | 0 | 0 | -117.1898
227062.5 | 2.7865 | 0 | 0 | -117.2255
227093.75 | 2.7869 | 0 | 0 | -117.2658
227125 | 2.7872 | 0 | 0 | -117.3106
227156.25 | 2.7876 | 0 | 0 | -117.36
227187.5 | 2.788 | 0 | 0 | -117.4142
227218.75 | 2.7884 | 0 | 0 | -117.473
227250 | 2.7888 | 0 | 0 | -117.5367
227281.25 | 2.7892 | 0 | 0 | -117.6052
227312.5 | 2.7895 | 0 | 0 | -117.6787
227343.75 | 2.7899 | 0 | 0 | -117.7572
227375 | 2.7903 | 0 | 0 | -117.8408
227406.25 | 2.7907 | 0 | 0 | -117.9297
227437.5 | 2.7911 | 0 | 0 | -118.0239
227468.75 | 2.7915 | 0 | 0 | -118.1236
227500 | 2.7918 | 0 | 0 | -118.2288
227531.25 | 2.7922 | 0 | 0 | -118.3399
227562.5 | 2.7926 | 0 | 0 | -118.4568
227593.75 | 2.793 | 0 | 0 | -118.5797
227625 | 2.7934 | 0 | 0 | -118.7089
227656.25 | 2.7938 | 0 | 0 | -118.8445
227687.5 | 2.7941 | 0 | 0 | -118.9867
227718.75 | 2.7945 | 0 | 0 | -119.1358
227750 | 2.7949 | 0 | 0 | -119.292
227781.25 | 2.7953 | 0 | 0 | -119.4556
227812.5 | 2.7957 | 0 | 0 | -119.6268
227843.75 | 2.7961 | 0 | 0 | -119.806
227875 | 2.7964 | 0 | 0 | -119.9935
227906.25 | 2.7968 | 0 | 0 | -120.1897
227937.5 | 2.7972 | 0 | 0 | -120.395
227968.75 | 2.7976 | 0 | 0 | -120.6098
228000 | 2.798 | 0 | 0 | -120.8347
228031.25 | 2.7984 | 0 | 0 | -121.0702
228062.5 | 2.7987 | 0 | 0 | -121.3169
228093.75 | 2.7991 | 0 | 0 | -121.5754
228125 | 2.7995 | 0 | 0 | -121.8465
228156.25 | 2.7999 | 0 | 0 | -122.1311
228187.5 | 2.8003 | 0 | 0 | -122.43
228218.75 | 2.8007 | 0 | 0 | -122.7443
228250 | 2.801 | 0 | 0 | -123.0751
228281.25 | 2.8014 | 0 | 0 | -123.4239
228312.5 | 2.8018 | 0 | 0 | -123.7921
228343.75 | 2.8022 | 0 | 0 | -124.1814
228375 | 2.8026 | 0 | 0 | -124.5939
228406.25 | 2.803 | 0 | 0 | -125.0319
228437.5 | 2.8033 | 0 | 0 | -125.4982
228468.75 | 2.8037 | 0 | 0 | -125.996
228500 | 2.8041 | 0 | 0 | -126.5292
228531.25 | 2.8045 | 0 | 0 | -127.1025
228562.5 | 2.8049 | 0 | 0 | -127.7216
228593.75 | 2.8053 | 0 | 0 | -128.3936
228625 | 2.8057 | 0 | 0 | -129.1274
228656.25 | 2.806 | 0 | 0 | -129.9347
228687.5 | 2.8064 | 0 | 0 | -130.8305
228718.75 | 2.8068 | 0 | 0 | -131.8355
228750 | 2.8072 | 0 | 0 | -132.9785
228781.25 | 2.8076 | 0 | 0 | -134.3017
228812.5 | 2.808 | 0 | 0 | -135.8704
228843.75 | 2.8083 | 0 | 0 | -137.7943
228875 | 2.8087 | 0 | 0 | -140.2786
228906.25 | 2.8091 | 0 | 0 | -143.7832
228937.5 | 2.8095 | 0 | 0 | -149.772
228968.75 | 2.8099 | 0 | 0 | -194.8982
229000 | 2.8103 | 0 | 0 | -149.8572
229031.25 | 2.8106 | 0 | 0 | -143.8086
229062.5 | 2.811 | 0 | 0 | -140.2764
229093.75 | 2.8114 | 0 | 0 | -137.7726
229125 | 2.8118 | 0 | 0 | -135.8324
229156.25 | 2.8122 | 0 | 0 | -134.2488
229187.5 | 2.8126 | 0 | 0 | -132.9118
229218.75 | 2.8129 | 0 | 0 | -131.7556
229250 | 2.8133 | 0 | 0 | -130.7377
229281.25 | 2.8137 | 0 | 0 | -129.8291
229312.5 | 2.8141 | 0 | 0 | -129.0093
229343.75 | 2.8145 | 0 | 0 | -128.2631
229375 | 2.8149 | 0 | 0 | -127.5787
229406.25 | 2.8152 | 0 | 0 | -126.9474
229437.5 | 2.8156 | 0 | 0 | -126.3618
229468.75 | 2.816 | 0 | 0 | -125.8164
229500 | 2.8164 | 0 | 0 | -125.3063
229531.25 | 2.8168 | 0 | 0 | -124.8277
229562.5 | 2.8172 | 0 | 0 | -124.3774
229593.75 | 2.8175 | 0 | 0 | -123.9525
229625 | 2.8179 | 0 | 0 | -123.5508
229656.25 | 2.8183 | 0 | 0 | -123.1702
229687.5 | 2.8187 | 0 | 0 | -122.809
229718.75 | 2.8191 | 0 | 0 | -122.4656
229750 | 2.8195 | 0 | 0 | -122.1387
229781.25 | 2.8198 | 0 | 0 | -121.8271
229812.5 | 2.8202 | 0 | 0 | -121.5297
229843.75 | 2.8206 | 0 | 0 | -121.2457
229875 | 2.821 | 0 | 0 | -120.9743
229906.25 | 2.8214 | 0 | 0 | -120.7145
229937.5 | 2.8218 | 0 | 0 | -120.4659
229968.75 | 2.8221 | 0 | 0 | -120.2278
230000 | 2.8225 | 0 | 0 | -119.9996
230031.25 | 2.8229 | 0 | 0 | -119.7808
230062.5 | 2.8233 | 0 | 0 | -119.571
230093.75 | 2.8237 | 0 | 0 | -119.3698
230125 | 2.8241 | 0 | 0 | -119.1767
230156.25 | 2.8244 | 0 | 0 | -118.9915
230187.5 | 2.8248 | 0 | 0 | -118.8138
230218.75 | 2.8252 | 0 | 0 | -118.6433
230250 | 2.8256 | 0 | 0 | -118.4797
230281.25 | 2.826 | 0 | 0 | -118.3229
230312.5 | 2.8264 | 0 | 0 | -118.1725
230343.75 | 2.8267 | 0 | 0 | -118.0284
230375 | 2.8271 | 0 | 0 | -117.8903
230406.25 | 2.8275 | 0 | 0 | -117.758
230437.5 | 2.8279 | 0 | 0 | -117.6315
230468.75 | 2.8283 | 0 | 0 | -117.5105
230500 | 2.8287 | 0 | 0 | -117.3948
230531.25 | 2.829 | 0 | 0 | -117.2844
230562.5 | 2.8294 | 0 | 0 | -117.1791
230593.75 | 2.8298 | 0 | 0 | -117.0788
230625 | 2.8302 | 0 | 0 | -116.9834
230656.25 | 2.8306 | 0 | 0 | -116.8928
230687.5 | 2.831 | 0 | 0 | -116.8068
230718.75 | 2.8313 | 0 | 0 | -116.7255
230750 | 2.8317 | 0 | 0 | -116.6486
230781.25 | 2.8321 | 0 | 0 | -116.5762
230812.5 | 2.8325 | 0 | 0 | -116.5081
230843.75 | 2.8329 | 0 | 0 | -116.4444
230875 | 2.8333 | 0 | 0 | -116.3848
230906.25 | 2.8336 | 0 | 0 | -116.3295
230937.5 | 2.834 | 0 | 0 | -116.2783
230968.75 | 2.8344 | 0 | 0 | -116.2311
231000 | 2.8348 | 0 | 0 | -116.188
231031.25 | 2.8352 | 0 | 0 | -116.1488
231062.5 | 2.8356 | 0 | 0 | -116.1137
231093.75 | 2.8359 | 0 | 0 | -116.0824
231125 | 2.8363 | 0 | 0 | -116.0551
231156.25 | 2.8367 | 0 | 0 | -116.0316
231187.5 | 2.8371 | 0 | 0 | -116.012
231218.75 | 2.8375 | 0 | 0 | -115.9962
231250 | 2.8379 | 0 | 0 | -115.9842
231281.25 | 2.8382 | 0 | 0 | -115.9761
231312.5 | 2.8386 | 0 | 0 | -115.9718
231343.75 | 2.839 | 0 | 0 | -115.9712
231375 | 2.8394 | 0 | 0 | -115.9745
231406.25 | 2.8398 | 0 | 0 | -115.9816
231437.5 | 2.8402 | 0 | 0 | -115.9924
231468.75 | 2.8405 | 0 | 0 | -116.0071
231500 | 2.8409 | 0 | 0 | -116.0257
231531.25 | 2.8413 | 0 | 0 | -116.048
231562.5 | 2.8417 | 0 | 0 | -116.0743
231593.75 | 2.8421 | 0 | 0 | -116.1044
231625 | 2.8425 | 0 | 0 | -116.1384
231656.25 | 2.8428 | 0 | 0 | -116.1764
231687.5 | 2.8432 | 0 | 0 | -116.2184
231718.75 | 2.8436 | 0 | 0 | -116.2643
231750 | 2.844 | 0 | 0 | -116.3144
231781.25 | 2.8444 | 0 | 0 | -116.3685
231812.5 | 2.8448 | 0 | 0 | -116.4268
231843.75 | 2.8452 | 0 | 0 | -116.4892
231875 | 2.8455 | 0 | 0 | -116.556
231906.25 | 2.8459 | 0 | 0 | -116.6271
231937.5 | 2.8463 | 0 | 0 | -116.7025
231968.75 | 2.8467 | 0 | 0 | -116.7825
232000 | 2.8471 | 0 | 0 | -116.867
232031.25 | 2.8475 | 0 | 0 | -116.9561
232062.5 | 2.8478 | 0 | 0 | -117.05
232093.75 | 2.8482 | 0 | 0 | -117.1487
232125 | 2.8486 | 0 | 0 | -117.2524
232156.25 | 2.849 | 0 | 0 | -117.3611
232187.5 | 2.8494 | 0 | 0 | -117.475
232218.75 | 2.8498 | 0 | 0 | -117.5942
232250 | 2.8501 | 0 | 0 | -117.7189
232281.25 | 2.8505 | 0 | 0 | -117.8492
232312.5 | 2.8509 | 0 | 0 | -117.9853
232343.75 | 2.8513 | 0 | 0 | -118.1274
232375 | 2.8517 | 0 | 0 | -118.2756
232406.25 | 2.8521 | 0 | 0 | -118.4302
232437.5 | 2.8524 | 0 | 0 | -118.5914
232468.75 | 2.8528 | 0 | 0 | -118.7595
232500 | 2.8532 | 0 | 0 | -118.9346
232531.25 | 2.8536 | 0 | 0 | -119.1172
232562.5 | 2.854 | 0 | 0 | -119.3075
232593.75 | 2.8544 | 0 | 0 | -119.5058
232625 | 2.8547 | 0 | 0 | -119.7126
232656.25 | 2.8551 | 0 | 0 | -119.9282
232687.5 | 2.8555 | 0 | 0 | -120.1531
232718.75 | 2.8559 | 0 | 0 | -120.3877
232750 | 2.8563 | 0 | 0 | -120.6326
232781.25 | 2.8567 | 0 | 0 | -120.8884
232812.5 | 2.857 | 0 | 0 | -121.1557
232843.75 | 2.8574 | 0 | 0 | -121.4353
232875 | 2.8578 | 0 | 0 | -121.728
232906.25 | 2.8582 | 0 | 0 | -122.0346
232937.5 | 2.8586 | 0 | 0 | -122.3562
232968.75 | 2.859 | 0 | 0 | -122.6939
233000 | 2.8593 | 0 | 0 | -123.049
233031.25 | 2.8597 | 0 | 0 | -123.423
233062.5 | 2.8601 | 0 | 0 | -123.8176
233093.75 | 2.8605 | 0 | 0 | -124.2347
233125 | 2.8609 | 0 | 0 | -124.6765
233156.25 | 2.8613 | 0 | 0 | -125.1458
233187.5 | 2.8616 | 0 | 0 | -125.6455
233218.75 | 2.862 | 0 | 0 | -126.1795
233250 | 2.8624 | 0 | 0 | -126.7521
233281.25 | 2.8628 | 0 | 0 | -127.3688
233312.5 | 2.8632 | 0 | 0 | -128.0363
233343.75 | 2.8636 | 0 | 0 | -128.763
233375 | 2.8639 | 0 | 0 | -129.5598
233406.25 | 2.8643 | 0 | 0 | -130.4406
233437.5 | 2.8647 | 0 | 0 | -131.4246
233468.75 | 2.8651 | 0 | 0 | -132.5379
233500 | 2.8655 | 0 | 0 | -133.8186
233531.25 | 2.8659 | 0 | 0 | -135.3247
233562.5 | 2.8662 | 0 | 0 | -137.1511
233593.75 | 2.8666 | 0 | 0 | -139.4699
233625 | 2.867 | 0 | 0 | -142.6452
233656.25 | 2.8674 | 0 | 0 | -147.704
233687.5 | 2.8678 | 0 | 0 | -161.2685
233718.75 | 2.8682 | 0 | 0 | -152.4363
233750 | 2.8685 | 0 | 0 | -144.977
233781.25 | 2.8689 | 0 | 0 | -141.0288
233812.5 | 2.8693 | 0 | 0 | -138.329
233843.75 | 2.8697 | 0 | 0 | -136.2768
233875 | 2.8701 | 0 | 0 | -134.6223
233906.25 | 2.8705 | 0 | 0 | -133.2372
233937.5 | 2.8708 | 0 | 0 | -132.0472
233968.75 | 2.8712 | 0 | 0 | -131.0048
234000 | 2.8716 | 0 | 0 | -130.0783
234031.25 | 2.872 | 0 | 0 | -129.2453
234062.5 | 2.8724 | 0 | 0 | -128.4893
234093.75 | 2.8728 | 0 | 0 | -127.7978
234125 | 2.8731 | 0 | 0 | -127.1614
234156.25 | 2.8735 | 0 | 0 | -126.5725
234187.5 | 2.8739 | 0 | 0 | -126.0249
234218.75 | 2.8743 | 0 | 0 | -125.5138
234250 | 2.8747 | 0 | 0 | -125.0351
234281.25 | 2.8751 | 0 | 0 | -124.5854
234312.5 | 2.8754 | 0 | 0 | -124.1617
234343.75 | 2.8758 | 0 | 0 | -123.7617
234375 | 2.8762 | 0 | 0 | -123.3833
234406.25 | 2.8766 | 0 | 0 | -123.0245
234437.5 | 2.877 | 0 | 0 | -122.684
234468.75 | 2.8774 | 0 | 0 | -122.3602
234500 | 2.8777 | 0 | 0 | -122.0519
234531.25 | 2.8781 | 0 | 0 | -121.7581
234562.5 | 2.8785 | 0 | 0 | -121.4779
234593.75 | 2.8789 | 0 | 0 | -121.2103
234625 | 2.8793 | 0 | 0 | -120.9545
234656.25 | 2.8797 | 0 | 0 | -120.71
234687.5 | 2.88 | 0 | 0 | -120.4761
234718.75 | 2.8804 | 0 | 0 | -120.2521
234750 | 2.8808 | 0 | 0 | -120.0377
234781.25 | 2.8812 | 0 | 0 | -119.8323
234812.5 | 2.8816 | 0 | 0 | -119.6355
234843.75 | 2.882 | 0 | 0 | -119.4469
234875 | 2.8823 | 0 | 0 | -119.2662
234906.25 | 2.8827 | 0 | 0 | -119.093
234937.5 | 2.8831 | 0 | 0 | -118.9271
234968.75 | 2.8835 | 0 | 0 | -118.7681
235000 | 2.8839 | 0 | 0 | -118.6158
235031.25 | 2.8843 | 0 | 0 | -118.4699
235062.5 | 2.8847 | 0 | 0 | -118.3303
235093.75 | 2.885 | 0 | 0 | -118.1968
235125 | 2.8854 | 0 | 0 | -118.0691
235156.25 | 2.8858 | 0 | 0 | -117.947
235187.5 | 2.8862 | 0 | 0 | -117.8305
235218.75 | 2.8866 | 0 | 0 | -117.7193
235250 | 2.887 | 0 | 0 | -117.6133
235281.25 | 2.8873 | 0 | 0 | -117.5124
235312.5 | 2.8877 | 0 | 0 | -117.4165
235343.75 | 2.8881 | 0 | 0 | -117.3254
235375 | 2.8885 | 0 | 0 | -117.2391
235406.25 | 2.8889 | 0 | 0 | -117.1574
235437.5 | 2.8893 | 0 | 0 | -117.0802
235468.75 | 2.8896 | 0 | 0 | -117.0075
235500 | 2.89 | 0 | 0 | -116.9392
235531.25 | 2.8904 | 0 | 0 | -116.8752
235562.5 | 2.8908 | 0 | 0 | -116.8154
235593.75 | 2.8912 | 0 | 0 | -116.7598
235625 | 2.8916 | 0 | 0 | -116.7083
235656.25 | 2.8919 | 0 | 0 | -116.6609
235687.5 | 2.8923 | 0 | 0 | -116.6175
235718.75 | 2.8927 | 0 | 0 | -116.578
235750 | 2.8931 | 0 | 0 | -116.5425
235781.25 | 2.8935 | 0 | 0 | -116.5108
235812.5 | 2.8939 | 0 | 0 | -116.483
235843.75 | 2.8942 | 0 | 0 | -116.459
235875 | 2.8946 | 0 | 0 | -116.4388
235906.25 | 2.895 | 0 | 0 | -116.4224
235937.5 | 2.8954 | 0 | 0 | -116.4097
235968.75 | 2.8958 | 0 | 0 | -116.4007
236000 | 2.8962 | 0 | 0 | -116.3955
236031.25 | 2.8965 | 0 | 0 | -116.3939
236062.5 | 2.8969 | 0 | 0 | -116.3961
236093.75 | 2.8973 | 0 | 0 | -116.4019
236125 | 2.8977 | 0 | 0 | -116.4114
236156.25 | 2.8981 | 0 | 0 | -116.4246
236187.5 | 2.8985 | 0 | 0 | -116.4415
236218.75 | 2.8988 | 0 | 0 | -116.4621
236250 | 2.8992 | 0 | 0 | -116.4864
236281.25 | 2.8996 | 0 | 0 | -116.5144
236312.5 | 2.9 | 0 | 0 | -116.5462
236343.75 | 2.9004 | 0 | 0 | -116.5817
236375 | 2.9008 | 0 | 0 | -116.6209
236406.25 | 2.9011 | 0 | 0 | -116.664
236437.5 | 2.9015 | 0 | 0 | -116.711
236468.75 | 2.9019 | 0 | 0 | -116.7618
236500 | 2.9023 | 0 | 0 | -116.8164
236531.25 | 2.9027 | 0 | 0 | -116.8751
236562.5 | 2.9031 | 0 | 0 | -116.9377
236593.75 | 2.9034 | 0 | 0 | -117.0043
236625 | 2.9038 | 0 | 0 | -117.0751
236656.25 | 2.9042 | 0 | 0 | -117.15
236687.5 | 2.9046 | 0 | 0 | -117.2291
236718.75 | 2.905 | 0 | 0 | -117.3124
236750 | 2.9054 | 0 | 0 | -117.4001
236781.25 | 2.9057 | 0 | 0 | -117.4922
236812.5 | 2.9061 | 0 | 0 | -117.5888
236843.75 | 2.9065 | 0 | 0 | -117.6901
236875 | 2.9069 | 0 | 0 | -117.796
236906.25 | 2.9073 | 0 | 0 | -117.9067
236937.5 | 2.9077 | 0 | 0 | -118.0222
236968.75 | 2.908 | 0 | 0 | -118.1428
237000 | 2.9084 | 0 | 0 | -118.2686
237031.25 | 2.9088 | 0 | 0 | -118.3996
237062.5 | 2.9092 | 0 | 0 | -118.5361
237093.75 | 2.9096 | 0 | 0 | -118.6781
237125 | 2.91 | 0 | 0 | -118.8259
237156.25 | 2.9103 | 0 | 0 | -118.9796
237187.5 | 2.9107 | 0 | 0 | -119.1395
237218.75 | 2.9111 | 0 | 0 | -119.3057
237250 | 2.9115 | 0 | 0 | -119.4785
237281.25 | 2.9119 | 0 | 0 | -119.658
237312.5 | 2.9123 | 0 | 0 | -119.8447
237343.75 | 2.9126 | 0 | 0 | -120.0387
237375 | 2.913 | 0 | 0 | -120.2404
237406.25 | 2.9134 | 0 | 0 | -120.4501
237437.5 | 2.9138 | 0 | 0 | -120.6682
237468.75 | 2.9142 | 0 | 0 | -120.8951
237500 | 2.9146 | 0 | 0 | -121.1312
237531.25 | 2.9149 | 0 | 0 | -121.3771
237562.5 | 2.9153 | 0 | 0 | -121.6331
237593.75 | 2.9157 | 0 | 0 | -121.9001
237625 | 2.9161 | 0 | 0 | -122.1785
237656.25 | 2.9165 | 0 | 0 | -122.4691
237687.5 | 2.9169 | 0 | 0 | -122.7727
237718.75 | 2.9172 | 0 | 0 | -123.0902
237750 | 2.9176 | 0 | 0 | -123.4227
237781.25 | 2.918 | 0 | 0 | -123.7712
237812.5 | 2.9184 | 0 | 0 | -124.1369
237843.75 | 2.9188 | 0 | 0 | -124.5215
237875 | 2.9192 | 0 | 0 | -124.9265
237906.25 | 2.9195 | 0 | 0 | -125.3539
237937.5 | 2.9199 | 0 | 0 | -125.8059
237968.75 | 2.9203 | 0 | 0 | -126.2851
238000 | 2.9207 | 0 | 0 | -126.7946
238031.25 | 2.9211 | 0 | 0 | -127.338
238062.5 | 2.9215 | 0 | 0 | -127.9197
238093.75 | 2.9218 | 0 | 0 | -128.5451
238125 | 2.9222 | 0 | 0 | -129.2209
238156.25 | 2.9226 | 0 | 0 | -129.9551
238187.5 | 2.923 | 0 | 0 | -130.7586
238218.75 | 2.9234 | 0 | 0 | -131.645
238250 | 2.9238 | 0 | 0 | -132.633
238281.25 | 2.9242 | 0 | 0 | -133.7481
238312.5 | 2.9245 | 0 | 0 | -135.0273
238343.75 | 2.9249 | 0 | 0 | -136.5268
238375 | 2.9253 | 0 | 0 | -138.338
238406.25 | 2.9257 | 0 | 0 | -140.6247
238437.5 | 2.9261 | 0 | 0 | -143.7296
238468.75 | 2.9265 | 0 | 0 | -148.5907
238500 | 2.9268 | 0 | 0 | -160.5558
238531.25 | 2.9272 | 0 | 0 | -154.7336
238562.5 | 2.9276 | 0 | 0 | -146.7553
238593.75 | 2.928 | 0 | 0 | -142.6824
238625 | 2.9284 | 0 | 0 | -139.9322
238656.25 | 2.9288 | 0 | 0 | -137.8564
238687.5 | 2.9291 | 0 | 0 | -136.1911
238718.75 | 2.9295 | 0 | 0 | -134.8024
238750 | 2.9299 | 0 | 0 | -133.613
238781.25 | 2.9303 | 0 | 0 | -132.5741
238812.5 | 2.9307 | 0 | 0 | -131.6532
238843.75 | 2.9311 | 0 | 0 | -130.8271
238875 | 2.9314 | 0 | 0 | -130.0792
238906.25 | 2.9318 | 0 | 0 | -129.3967
238937.5 | 2.9322 | 0 | 0 | -128.7699
238968.75 | 2.9326 | 0 | 0 | -128.1911
239000 | 2.933 | 0 | 0 | -127.6542
239031.25 | 2.9334 | 0 | 0 | -127.1542
239062.5 | 2.9337 | 0 | 0 | -126.6869
239093.75 | 2.9341 | 0 | 0 | -126.2488
239125 | 2.9345 | 0 | 0 | -125.8372
239156.25 | 2.9349 | 0 | 0 | -125.4494
239187.5 | 2.9353 | 0 | 0 | -125.0835
239218.75 | 2.9357 | 0 | 0 | -124.7374
239250 | 2.936 | 0 | 0 | -124.4097
239281.25 | 2.9364 | 0 | 0 | -124.099
239312.5 | 2.9368 | 0 | 0 | -123.804
239343.75 | 2.9372 | 0 | 0 | -123.5237
239375 | 2.9376 | 0 | 0 | -123.257
239406.25 | 2.938 | 0 | 0 | -123.0032
239437.5 | 2.9383 | 0 | 0 | -122.7614
239468.75 | 2.9387 | 0 | 0 | -122.531
239500 | 2.9391 | 0 | 0 | -122.3113
239531.25 | 2.9395 | 0 | 0 | -122.1018
239562.5 | 2.9399 | 0 | 0 | -121.9019
239593.75 | 2.9403 | 0 | 0 | -121.7113
239625 | 2.9406 | 0 | 0 | -121.5294
239656.25 | 2.941 | 0 | 0 | -121.3559
239687.5 | 2.9414 | 0 | 0 | -121.1905
239718.75 | 2.9418 | 0 | 0 | -121.0327
239750 | 2.9422 | 0 | 0 | -120.8823
239781.25 | 2.9426 | 0 | 0 | -120.7391
239812.5 | 2.9429 | 0 | 0 | -120.6027
239843.75 | 2.9433 | 0 | 0 | -120.473
239875 | 2.9437 | 0 | 0 | -120.3498
239906.25 | 2.9441 | 0 | 0 | -120.2327
239937.5 | 2.9445 | 0 | 0 | -120.1217
239968.75 | 2.9449 | 0 | 0 | -120.0165
240000 | 2.9452 | 0 | 0 | -119.9171
240031.25 | 2.9456 | 0 | 0 | -119.8232
240062.5 | 2.946 | 0 | 0 | -119.7348
240093.75 | 2.9464 | 0 | 0 | -119.6516
240125 | 2.9468 | 0 | 0 | -119.5737
240156.25 | 2.9472 | 0 | 0 | -119.5008
240187.5 | 2.9475 | 0 | 0 | -119.4329
240218.75 | 2.9479 | 0 | 0 | -119.3699
240250 | 2.9483 | 0 | 0 | -119.3117
240281.25 | 2.9487 | 0 | 0 | -119.2582
240312.5 | 2.9491 | 0 | 0 | -119.2094
240343.75 | 2.9495 | 0 | 0 | -119.1652
240375 | 2.9498 | 0 | 0 | -119.1255
240406.25 | 2.9502 | 0 | 0 | -119.0902
240437.5 | 2.9506 | 0 | 0 | -119.0594
240468.75 | 2.951 | 0 | 0 | -119.033
240500 | 2.9514 | 0 | 0 | -119.0109
240531.25 | 2.9518 | 0 | 0 | -118.9932
240562.5 | 2.9521 | 0 | 0 | -118.9797
240593.75 | 2.9525 | 0 | 0 | -118.9704
240625 | 2.9529 | 0 | 0 | -118.9654
240656.25 | 2.9533 | 0 | 0 | -118.9646
240687.5 | 2.9537 | 0 | 0 | -118.968
240718.75 | 2.9541 | 0 | 0 | -118.9757
240750 | 2.9544 | 0 | 0 | -118.9875
240781.25 | 2.9548 | 0 | 0 | -119.0035
240812.5 | 2.9552 | 0 | 0 | -119.0236
240843.75 | 2.9556 | 0 | 0 | -119.048
240875 | 2.956 | 0 | 0 | -119.0767
240906.25 | 2.9564 | 0 | 0 | -119.1095
240937.5 | 2.9567 | 0 | 0 | -119.1466
240968.75 | 2.9571 | 0 | 0 | -119.188
241000 | 2.9575 | 0 | 0 | -119.2337
241031.25 | 2.9579 | 0 | 0 | -119.2837
241062.5 | 2.9583 | 0 | 0 | -119.3382
241093.75 | 2.9587 | 0 | 0 | -119.397
241125 | 2.959 | 0 | 0 | -119.4604
241156.25 | 2.9594 | 0 | 0 | -119.5283
241187.5 | 2.9598 | 0 | 0 | -119.6007
241218.75 | 2.9602 | 0 | 0 | -119.6779
241250 | 2.9606 | 0 | 0 | -119.7597
241281.25 | 2.961 | 0 | 0 | -119.8464
241312.5 | 2.9613 | 0 | 0 | -119.9379
241343.75 | 2.9617 | 0 | 0 | -120.0345
241375 | 2.9621 | 0 | 0 | -120.1361
241406.25 | 2.9625 | 0 | 0 | -120.243
241437.5 | 2.9629 | 0 | 0 | -120.3551
241468.75 | 2.9633 | 0 | 0 | -120.4727
241500 | 2.9637 | 0 | 0 | -120.5959
241531.25 | 2.964 | 0 | 0 | -120.7248
241562.5 | 2.9644 | 0 | 0 | -120.8596
241593.75 | 2.9648 | 0 | 0 | -121.0004
241625 | 2.9652 | 0 | 0 | -121.1475
241656.25 | 2.9656 | 0 | 0 | -121.301
241687.5 | 2.966 | 0 | 0 | -121.4612
241718.75 | 2.9663 | 0 | 0 | -121.6282
241750 | 2.9667 | 0 | 0 | -121.8025
241781.25 | 2.9671 | 0 | 0 | -121.9841
241812.5 | 2.9675 | 0 | 0 | -122.1735
241843.75 | 2.9679 | 0 | 0 | -122.3709
241875 | 2.9683 | 0 | 0 | -122.5767
241906.25 | 2.9686 | 0 | 0 | -122.7914
241937.5 | 2.969 | 0 | 0 | -123.0152
241968.75 | 2.9694 | 0 | 0 | -123.2488
242000 | 2.9698 | 0 | 0 | -123.4926
242031.25 | 2.9702 | 0 | 0 | -123.7471
242062.5 | 2.9706 | 0 | 0 | -124.0131
242093.75 | 2.9709 | 0 | 0 | -124.2911
242125 | 2.9713 | 0 | 0 | -124.582
242156.25 | 2.9717 | 0 | 0 | -124.8867
242187.5 | 2.9721 | 0 | 0 | -125.2061
242218.75 | 2.9725 | 0 | 0 | -125.5413
242250 | 2.9729 | 0 | 0 | -125.8935
242281.25 | 2.9732 | 0 | 0 | -126.2642
242312.5 | 2.9736 | 0 | 0 | -126.6549
242343.75 | 2.974 | 0 | 0 | -127.0676
242375 | 2.9744 | 0 | 0 | -127.5042
242406.25 | 2.9748 | 0 | 0 | -127.9674
242437.5 | 2.9752 | 0 | 0 | -128.4601
242468.75 | 2.9755 | 0 | 0 | -128.9857
242500 | 2.9759 | 0 | 0 | -129.5485
242531.25 | 2.9763 | 0 | 0 | -130.1534
242562.5 | 2.9767 | 0 | 0 | -130.8068
242593.75 | 2.9771 | 0 | 0 | -131.5164
242625 | 2.9775 | 0 | 0 | -132.2921
242656.25 | 2.9778 | 0 | 0 | -133.1468
242687.5 | 2.9782 | 0 | 0 | -134.0975
242718.75 | 2.9786 | 0 | 0 | -135.1676
242750 | 2.979 | 0 | 0 | -136.3907
242781.25 | 2.9794 | 0 | 0 | -137.8165
242812.5 | 2.9798 | 0 | 0 | -139.5248
242843.75 | 2.9801 | 0 | 0 | -141.6541
242875 | 2.9805 | 0 | 0 | -144.4804
242906.25 | 2.9809 | 0 | 0 | -148.6937
242937.5 | 2.9813 | 0 | 0 | -157.1807
242968.75 | 2.9817 | 0 | 0 | -160.8664
243000 | 2.9821 | 0 | 0 | -149.927
243031.25 | 2.9824 | 0 | 0 | -145.2446
243062.5 | 2.9828 | 0 | 0 | -142.2264
243093.75 | 2.9832 | 0 | 0 | -139.9976
243125 | 2.9836 | 0 | 0 | -138.2316
243156.25 | 2.984 | 0 | 0 | -136.7706
243187.5 | 2.9844 | 0 | 0 | -135.5258
243218.75 | 2.9847 | 0 | 0 | -134.4427
243250 | 2.9851 | 0 | 0 | -133.485
243281.25 | 2.9855 | 0 | 0 | -132.6276
243312.5 | 2.9859 | 0 | 0 | -131.8523
243343.75 | 2.9863 | 0 | 0 | -131.1455
243375 | 2.9867 | 0 | 0 | -130.4967
243406.25 | 2.987 | 0 | 0 | -129.8977
243437.5 | 2.9874 | 0 | 0 | -129.3422
243468.75 | 2.9878 | 0 | 0 | -128.8247
243500 | 2.9882 | 0 | 0 | -128.3409
243531.25 | 2.9886 | 0 | 0 | -127.8872
243562.5 | 2.989 | 0 | 0 | -127.4605
243593.75 | 2.9893 | 0 | 0 | -127.0583
243625 | 2.9897 | 0 | 0 | -126.6784
243656.25 | 2.9901 | 0 | 0 | -126.3189
243687.5 | 2.9905 | 0 | 0 | -125.978
243718.75 | 2.9909 | 0 | 0 | -125.6544
243750 | 2.9913 | 0 | 0 | -125.3467
243781.25 | 2.9916 | 0 | 0 | -125.0539
243812.5 | 2.992 | 0 | 0 | -124.7749
243843.75 | 2.9924 | 0 | 0 | -124.509
243875 | 2.9928 | 0 | 0 | -124.2551
243906.25 | 2.9932 | 0 | 0 | -124.0128
243937.5 | 2.9936 | 0 | 0 | -123.7812
243968.75 | 2.9939 | 0 | 0 | -123.5598
244000 | 2.9943 | 0 | 0 | -123.3482
244031.25 | 2.9947 | 0 | 0 | -123.1457
244062.5 | 2.9951 | 0 | 0 | -122.9521
244093.75 | 2.9955 | 0 | 0 | -122.7667
244125 | 2.9959 | 0 | 0 | -122.5894
244156.25 | 2.9962 | 0 | 0 | -122.4198
244187.5 | 2.9966 | 0 | 0 | -122.2574
244218.75 | 2.997 | 0 | 0 | -122.1022
244250 | 2.9974 | 0 | 0 | -121.9537
244281.25 | 2.9978 | 0 | 0 | -121.8118
244312.5 | 2.9982 | 0 | 0 | -121.6762
244343.75 | 2.9985 | 0 | 0 | -121.5468
244375 | 2.9989 | 0 | 0 | -121.4232
244406.25 | 2.9993 | 0 | 0 | -121.3054
244437.5 | 2.9997 | 0 | 0 | -121.1931
244468.75 | 3.0001 | 0 | 0 | -121.0863
244500 | 3.0005 | 0 | 0 | -120.9847
244531.25 | 3.0008 | 0 | 0 | -120.8882
244562.5 | 3.0012 | 0 | 0 | -120.7968
244593.75 | 3.0016 | 0 | 0 | -120.7102
244625 | 3.002 | 0 | 0 | -120.6284
244656.25 | 3.0024 | 0 | 0 | -120.5512
244687.5 | 3.0028 | 0 | 0 | -120.4786
244718.75 | 3.0032 | 0 | 0 | -120.4105
244750 | 3.0035 | 0 | 0 | -120.3468
244781.25 | 3.0039 | 0 | 0 | -120.2874
244812.5 | 3.0043 | 0 | 0 | -120.2322
244843.75 | 3.0047 | 0 | 0 | -120.1813
244875 | 3.0051 | 0 | 0 | -120.1344
244906.25 | 3.0055 | 0 | 0 | -120.0915
244937.5 | 3.0058 | 0 | 0 | -120.0527
244968.75 | 3.0062 | 0 | 0 | -120.0178
245000 | 3.0066 | 0 | 0 | -119.9869
245031.25 | 3.007 | 0 | 0 | -119.9597
245062.5 | 3.0074 | 0 | 0 | -119.9364
245093.75 | 3.0078 | 0 | 0 | -119.9169
245125 | 3.0081 | 0 | 0 | -119.9011
245156.25 | 3.0085 | 0 | 0 | -119.8891
245187.5 | 3.0089 | 0 | 0 | -119.8807
245218.75 | 3.0093 | 0 | 0 | -119.876
245250 | 3.0097 | 0 | 0 | -119.875
245281.25 | 3.0101 | 0 | 0 | -119.8776
245312.5 | 3.0104 | 0 | 0 | -119.8838
245343.75 | 3.0108 | 0 | 0 | -119.8936
245375 | 3.0112 | 0 | 0 | -119.9071
245406.25 | 3.0116 | 0 | 0 | -119.9241
245437.5 | 3.012 | 0 | 0 | -119.9447
245468.75 | 3.0124 | 0 | 0 | -119.9689
245500 | 3.0127 | 0 | 0 | -119.9967
245531.25 | 3.0131 | 0 | 0 | -120.0281
245562.5 | 3.0135 | 0 | 0 | -120.063
245593.75 | 3.0139 | 0 | 0 | -120.1016
245625 | 3.0143 | 0 | 0 | -120.1439
245656.25 | 3.0147 | 0 | 0 | -120.1897
245687.5 | 3.015 | 0 | 0 | -120.2393
245718.75 | 3.0154 | 0 | 0 | -120.2925
245750 | 3.0158 | 0 | 0 | -120.3494
245781.25 | 3.0162 | 0 | 0 | -120.41
245812.5 | 3.0166 | 0 | 0 | -120.4744
245843.75 | 3.017 | 0 | 0 | -120.5426
245875 | 3.0173 | 0 | 0 | -120.6146
245906.25 | 3.0177 | 0 | 0 | -120.6905
245937.5 | 3.0181 | 0 | 0 | -120.7703
245968.75 | 3.0185 | 0 | 0 | -120.854
246000 | 3.0189 | 0 | 0 | -120.9418
246031.25 | 3.0193 | 0 | 0 | -121.0336
246062.5 | 3.0196 | 0 | 0 | -121.1296
246093.75 | 3.02 | 0 | 0 | -121.2297
246125 | 3.0204 | 0 | 0 | -121.3341
246156.25 | 3.0208 | 0 | 0 | -121.4428
246187.5 | 3.0212 | 0 | 0 | -121.556
246218.75 | 3.0216 | 0 | 0 | -121.6736
246250 | 3.0219 | 0 | 0 | -121.7958
246281.25 | 3.0223 | 0 | 0 | -121.9226
246312.5 | 3.0227 | 0 | 0 | -122.0543
246343.75 | 3.0231 | 0 | 0 | -122.1908
246375 | 3.0235 | 0 | 0 | -122.3323
246406.25 | 3.0239 | 0 | 0 | -122.4789
246437.5 | 3.0242 | 0 | 0 | -122.6308
246468.75 | 3.0246 | 0 | 0 | -122.7881
246500 | 3.025 | 0 | 0 | -122.951
246531.25 | 3.0254 | 0 | 0 | -123.1196
246562.5 | 3.0258 | 0 | 0 | -123.2941
246593.75 | 3.0262 | 0 | 0 | -123.4746
246625 | 3.0265 | 0 | 0 | -123.6615
246656.25 | 3.0269 | 0 | 0 | -123.8548
246687.5 | 3.0273 | 0 | 0 | -124.0549
246718.75 | 3.0277 | 0 | 0 | -124.262
246750 | 3.0281 | 0 | 0 | -124.4764
246781.25 | 3.0285 | 0 | 0 | -124.6984
246812.5 | 3.0288 | 0 | 0 | -124.9282
246843.75 | 3.0292 | 0 | 0 | -125.1663
246875 | 3.0296 | 0 | 0 | -125.413
246906.25 | 3.03 | 0 | 0 | -125.6688
246937.5 | 3.0304 | 0 | 0 | -125.9341
246968.75 | 3.0308 | 0 | 0 | -126.2094
247000 | 3.0311 | 0 | 0 | -126.4952
247031.25 | 3.0315 | 0 | 0 | -126.7922
247062.5 | 3.0319 | 0 | 0 | -127.101
247093.75 | 3.0323 | 0 | 0 | -127.4224
247125 | 3.0327 | 0 | 0 | -127.7573
247156.25 | 3.0331 | 0 | 0 | -128.1064
247187.5 | 3.0334 | 0 | 0 | -128.4709
247218.75 | 3.0338 | 0 | 0 | -128.8519
247250 | 3.0342 | 0 | 0 | -129.2508
247281.25 | 3.0346 | 0 | 0 | -129.6691
247312.5 | 3.035 | 0 | 0 | -130.1085
247343.75 | 3.0354 | 0 | 0 | -130.571
247375 | 3.0357 | 0 | 0 | -131.0589
247406.25 | 3.0361 | 0 | 0 | -131.575
247437.5 | 3.0365 | 0 | 0 | -132.1224
247468.75 | 3.0369 | 0 | 0 | -132.705
247500 | 3.0373 | 0 | 0 | -133.3274
247531.25 | 3.0377 | 0 | 0 | -133.9951
247562.5 | 3.038 | 0 | 0 | -134.7153
247593.75 | 3.0384 | 0 | 0 | -135.4966
247625 | 3.0388 | 0 | 0 | -136.3503
247656.25 | 3.0392 | 0 | 0 | -137.2912
247687.5 | 3.0396 | 0 | 0 | -138.3393
247718.75 | 3.04 | 0 | 0 | -139.5225
247750 | 3.0403 | 0 | 0 | -140.8815
247781.25 | 3.0407 | 0 | 0 | -142.4787
247812.5 | 3.0411 | 0 | 0 | -144.4184
247843.75 | 3.0415 | 0 | 0 | -146.8926
247875 | 3.0419 | 0 | 0 | -150.3237
247906.25 | 3.0423 | 0 | 0 | -155.9925
247937.5 | 3.0427 | 0 | 0 | -176.9491
247968.75 | 3.043 | 0 | 0 | -157.8203
248000 | 3.0434 | 0 | 0 | -151.3888
248031.25 | 3.0438 | 0 | 0 | -147.7729
248062.5 | 3.0442 | 0 | 0 | -145.2576
248093.75 | 3.0446 | 0 | 0 | -143.3344
248125 | 3.045 | 0 | 0 | -141.7823
248156.25 | 3.0453 | 0 | 0 | -140.4851
248187.5 | 3.0457 | 0 | 0 | -139.3741
248218.75 | 3.0461 | 0 | 0 | -138.4052
248250 | 3.0465 | 0 | 0 | -137.5485
248281.25 | 3.0469 | 0 | 0 | -136.7826
248312.5 | 3.0473 | 0 | 0 | -136.0921
248343.75 | 3.0476 | 0 | 0 | -135.4651
248375 | 3.048 | 0 | 0 | -134.8923
248406.25 | 3.0484 | 0 | 0 | -134.3665
248437.5 | 3.0488 | 0 | 0 | -133.8819
248468.75 | 3.0492 | 0 | 0 | -133.4337
248500 | 3.0496 | 0 | 0 | -133.018
248531.25 | 3.0499 | 0 | 0 | -132.6315
248562.5 | 3.0503 | 0 | 0 | -132.2714
248593.75 | 3.0507 | 0 | 0 | -131.9353
248625 | 3.0511 | 0 | 0 | -131.6213
248656.25 | 3.0515 | 0 | 0 | -131.3276
248687.5 | 3.0519 | 0 | 0 | -131.0526
248718.75 | 3.0522 | 0 | 0 | -130.7951
248750 | 3.0526 | 0 | 0 | -130.5538
248781.25 | 3.053 | 0 | 0 | -130.3278
248812.5 | 3.0534 | 0 | 0 | -130.1161
248843.75 | 3.0538 | 0 | 0 | -129.9179
248875 | 3.0542 | 0 | 0 | -129.7326
248906.25 | 3.0545 | 0 | 0 | -129.5594
248937.5 | 3.0549 | 0 | 0 | -129.3978
248968.75 | 3.0553 | 0 | 0 | -129.2472
249000 | 3.0557 | 0 | 0 | -129.1073
249031.25 | 3.0561 | 0 | 0 | -128.9776
249062.5 | 3.0565 | 0 | 0 | -128.8576
249093.75 | 3.0568 | 0 | 0 | -128.7472
249125 | 3.0572 | 0 | 0 | -128.6459
249156.25 | 3.0576 | 0 | 0 | -128.5535
249187.5 | 3.058 | 0 | 0 | -128.4697
249218.75 | 3.0584 | 0 | 0 | -128.3944
249250 | 3.0588 | 0 | 0 | -128.3274
249281.25 | 3.0591 | 0 | 0 | -128.2684
249312.5 | 3.0595 | 0 | 0 | -128.2173
249343.75 | 3.0599 | 0 | 0 | -128.174
249375 | 3.0603 | 0 | 0 | -128.1383
249406.25 | 3.0607 | 0 | 0 | -128.1102
249437.5 | 3.0611 | 0 | 0 | -128.0897
249468.75 | 3.0614 | 0 | 0 | -128.0765
249500 | 3.0618 | 0 | 0 | -128.0707
249531.25 | 3.0622 | 0 | 0 | -128.0723
249562.5 | 3.0626 | 0 | 0 | -128.0811
249593.75 | 3.063 | 0 | 0 | -128.0973
249625 | 3.0634 | 0 | 0 | -128.1208
249656.25 | 3.0637 | 0 | 0 | -128.1517
249687.5 | 3.0641 | 0 | 0 | -128.19
249718.75 | 3.0645 | 0 | 0 | -128.2356
249750 | 3.0649 | 0 | 0 | -128.2889
249781.25 | 3.0653 | 0 | 0 | -128.3497
249812.5 | 3.0657 | 0 | 0 | -128.4182
249843.75 | 3.066 | 0 | 0 | -128.4945
249875 | 3.0664 | 0 | 0 | -128.5788
249906.25 | 3.0668 | 0 | 0 | -128.6712
249937.5 | 3.0672 | 0 | 0 | -128.772
249968.75 | 3.0676 | 0 | 0 | -128.8812
250000 | 3.068 | 0 | 0 | -128.9992
250031.25 | 3.0683 | 0 | 0 | -129.1261
250062.5 | 3.0687 | 0 | 0 | -129.2623
250093.75 | 3.0691 | 0 | 0 | -129.4081
250125 | 3.0695 | 0 | 0 | -129.5638
250156.25 | 3.0699 | 0 | 0 | -129.7299
250187.5 | 3.0703 | 0 | 0 | -129.9067
250218.75 | 3.0706 | 0 | 0 | -130.0948
250250 | 3.071 | 0 | 0 | -130.2946
250281.25 | 3.0714 | 0 | 0 | -130.5067
250312.5 | 3.0718 | 0 | 0 | -130.732
250343.75 | 3.0722 | 0 | 0 | -130.971
250375 | 3.0726 | 0 | 0 | -131.2246
250406.25 | 3.0729 | 0 | 0 | -131.4937
250437.5 | 3.0733 | 0 | 0 | -131.7796
250468.75 | 3.0737 | 0 | 0 | -132.0832
250500 | 3.0741 | 0 | 0 | -132.4061
250531.25 | 3.0745 | 0 | 0 | -132.7498
250562.5 | 3.0749 | 0 | 0 | -133.1162
250593.75 | 3.0752 | 0 | 0 | -133.5074
250625 | 3.0756 | 0 | 0 | -133.9258
250656.25 | 3.076 | 0 | 0 | -134.3744
250687.5 | 3.0764 | 0 | 0 | -134.8566
250718.75 | 3.0768 | 0 | 0 | -135.3767
250750 | 3.0772 | 0 | 0 | -135.9398
250781.25 | 3.0775 | 0 | 0 | -136.5519
250812.5 | 3.0779 | 0 | 0 | -137.2211
250843.75 | 3.0783 | 0 | 0 | -137.9571
250875 | 3.0787 | 0 | 0 | -138.773
250906.25 | 3.0791 | 0 | 0 | -139.6858
250937.5 | 3.0795 | 0 | 0 | -140.7192
250968.75 | 3.0798 | 0 | 0 | -141.9068
251000 | 3.0802 | 0 | 0 | -143.299
251031.25 | 3.0806 | 0 | 0 | -144.9762
251062.5 | 3.081 | 0 | 0 | -147.0788
251093.75 | 3.0814 | 0 | 0 | -149.8875
251125 | 3.0818 | 0 | 0 | -154.108
251156.25 | 3.0822 | 0 | 0 | -162.7513
251187.5 | 3.0825 | 0 | 0 | -165.6453
251218.75 | 3.0829 | 0 | 0 | -154.9894
251250 | 3.0833 | 0 | 0 | -150.3258
251281.25 | 3.0837 | 0 | 0 | -147.2951
251312.5 | 3.0841 | 0 | 0 | -145.044
251343.75 | 3.0845 | 0 | 0 | -143.2516
251375 | 3.0848 | 0 | 0 | -141.7622
251406.25 | 3.0852 | 0 | 0 | -140.488
251437.5 | 3.0856 | 0 | 0 | -139.3748
251468.75 | 3.086 | 0 | 0 | -138.3868
251500 | 3.0864 | 0 | 0 | -137.499
251531.25 | 3.0868 | 0 | 0 | -136.6932
251562.5 | 3.0871 | 0 | 0 | -135.9559
251593.75 | 3.0875 | 0 | 0 | -135.2769
251625 | 3.0879 | 0 | 0 | -134.6478
251656.25 | 3.0883 | 0 | 0 | -134.0623
251687.5 | 3.0887 | 0 | 0 | -133.515
251718.75 | 3.0891 | 0 | 0 | -133.0017
251750 | 3.0894 | 0 | 0 | -132.5186
251781.25 | 3.0898 | 0 | 0 | -132.0628
251812.5 | 3.0902 | 0 | 0 | -131.6317
251843.75 | 3.0906 | 0 | 0 | -131.2231
251875 | 3.091 | 0 | 0 | -130.835
251906.25 | 3.0914 | 0 | 0 | -130.4659
251937.5 | 3.0917 | 0 | 0 | -130.1142
251968.75 | 3.0921 | 0 | 0 | -129.7787
252000 | 3.0925 | 0 | 0 | -129.4583
252031.25 | 3.0929 | 0 | 0 | -129.1519
252062.5 | 3.0933 | 0 | 0 | -128.8587
252093.75 | 3.0937 | 0 | 0 | -128.5779
252125 | 3.094 | 0 | 0 | -128.3087
252156.25 | 3.0944 | 0 | 0 | -128.0506
252187.5 | 3.0948 | 0 | 0 | -127.8028
252218.75 | 3.0952 | 0 | 0 | -127.565
252250 | 3.0956 | 0 | 0 | -127.3365
252281.25 | 3.096 | 0 | 0 | -127.1171
252312.5 | 3.0963 | 0 | 0 | -126.9061
252343.75 | 3.0967 | 0 | 0 | -126.7034
252375 | 3.0971 | 0 | 0 | -126.5085
252406.25 | 3.0975 | 0 | 0 | -126.3212
252437.5 | 3.0979 | 0 | 0 | -126.1411
252468.75 | 3.0983 | 0 | 0 | -125.9679
252500 | 3.0986 | 0 | 0 | -125.8015
252531.25 | 3.099 | 0 | 0 | -125.6416
252562.5 | 3.0994 | 0 | 0 | -125.488
252593.75 | 3.0998 | 0 | 0 | -125.3405
252625 | 3.1002 | 0 | 0 | -125.1988
252656.25 | 3.1006 | 0 | 0 | -125.063
252687.5 | 3.1009 | 0 | 0 | -124.9326
252718.75 | 3.1013 | 0 | 0 | -124.8078
252750 | 3.1017 | 0 | 0 | -124.6882
252781.25 | 3.1021 | 0 | 0 | -124.5737
252812.5 | 3.1025 | 0 | 0 | -124.4644
252843.75 | 3.1029 | 0 | 0 | -124.3599
252875 | 3.1032 | 0 | 0 | -124.2603
252906.25 | 3.1036 | 0 | 0 | -124.1654
252937.5 | 3.104 | 0 | 0 | -124.0751
252968.75 | 3.1044 | 0 | 0 | -123.9894
253000 | 3.1048 | 0 | 0 | -123.9082
253031.25 | 3.1052 | 0 | 0 | -123.8313
253062.5 | 3.1055 | 0 | 0 | -123.7588
253093.75 | 3.1059 | 0 | 0 | -123.6906
253125 | 3.1063 | 0 | 0 | -123.6266
253156.25 | 3.1067 | 0 | 0 | -123.5667
253187.5 | 3.1071 | 0 | 0 | -123.511
253218.75 | 3.1075 | 0 | 0 | -123.4593
253250 | 3.1078 | 0 | 0 | -123.4116
253281.25 | 3.1082 | 0 | 0 | -123.3679
253312.5 | 3.1086 | 0 | 0 | -123.3282
253343.75 | 3.109 | 0 | 0 | -123.2923
253375 | 3.1094 | 0 | 0 | -123.2604
253406.25 | 3.1098 | 0 | 0 | -123.2323
253437.5 | 3.1101 | 0 | 0 | -123.2081
253468.75 | 3.1105 | 0 | 0 | -123.1877
253500 | 3.1109 | 0 | 0 | -123.1711
253531.25 | 3.1113 | 0 | 0 | -123.1583
253562.5 | 3.1117 | 0 | 0 | -123.1492
253593.75 | 3.1121 | 0 | 0 | -123.144
253625 | 3.1124 | 0 | 0 | -123.1426
253656.25 | 3.1128 | 0 | 0 | -123.1449
253687.5 | 3.1132 | 0 | 0 | -123.1511
253718.75 | 3.1136 | 0 | 0 | -123.161
253750 | 3.114 | 0 | 0 | -123.1747
253781.25 | 3.1144 | 0 | 0 | -123.1923
253812.5 | 3.1147 | 0 | 0 | -123.2136
253843.75 | 3.1151 | 0 | 0 | -123.2389
253875 | 3.1155 | 0 | 0 | -123.268
253906.25 | 3.1159 | 0 | 0 | -123.301
253937.5 | 3.1163 | 0 | 0 | -123.3379
253968.75 | 3.1167 | 0 | 0 | -123.3788
254000 | 3.117 | 0 | 0 | -123.4237
254031.25 | 3.1174 | 0 | 0 | -123.4726
254062.5 | 3.1178 | 0 | 0 | -123.5256
254093.75 | 3.1182 | 0 | 0 | -123.5828
254125 | 3.1186 | 0 | 0 | -123.6441
254156.25 | 3.119 | 0 | 0 | -123.7097
254187.5 | 3.1193 | 0 | 0 | -123.7796
254218.75 | 3.1197 | 0 | 0 | -123.8538
254250 | 3.1201 | 0 | 0 | -123.9325
254281.25 | 3.1205 | 0 | 0 | -124.0157
254312.5 | 3.1209 | 0 | 0 | -124.1035
254343.75 | 3.1213 | 0 | 0 | -124.196
254375 | 3.1217 | 0 | 0 | -124.2933
254406.25 | 3.122 | 0 | 0 | -124.3955
254437.5 | 3.1224 | 0 | 0 | -124.5027
254468.75 | 3.1228 | 0 | 0 | -124.615
254500 | 3.1232 | 0 | 0 | -124.7326
254531.25 | 3.1236 | 0 | 0 | -124.8555
254562.5 | 3.124 | 0 | 0 | -124.984
254593.75 | 3.1243 | 0 | 0 | -125.1183
254625 | 3.1247 | 0 | 0 | -125.2583
254656.25 | 3.1251 | 0 | 0 | -125.4045
254687.5 | 3.1255 | 0 | 0 | -125.5569
254718.75 | 3.1259 | 0 | 0 | -125.7157
254750 | 3.1263 | 0 | 0 | -125.8813
254781.25 | 3.1266 | 0 | 0 | -126.0539
254812.5 | 3.127 | 0 | 0 | -126.2336
254843.75 | 3.1274 | 0 | 0 | -126.4209
254875 | 3.1278 | 0 | 0 | -126.616
254906.25 | 3.1282 | 0 | 0 | -126.8193
254937.5 | 3.1286 | 0 | 0 | -127.0312
254968.75 | 3.1289 | 0 | 0 | -127.2521
255000 | 3.1293 | 0 | 0 | -127.4824
255031.25 | 3.1297 | 0 | 0 | -127.7227
255062.5 | 3.1301 | 0 | 0 | -127.9734
255093.75 | 3.1305 | 0 | 0 | -128.2352
255125 | 3.1309 | 0 | 0 | -128.5088
255156.25 | 3.1312 | 0 | 0 | -128.7949
255187.5 | 3.1316 | 0 | 0 | -129.0944
255218.75 | 3.132 | 0 | 0 | -129.4081
255250 | 3.1324 | 0 | 0 | -129.7371
255281.25 | 3.1328 | 0 | 0 | -130.0827
255312.5 | 3.1332 | 0 | 0 | -130.446
255343.75 | 3.1335 | 0 | 0 | -130.8287
255375 | 3.1339 | 0 | 0 | -131.2326
255406.25 | 3.1343 | 0 | 0 | -131.6595
255437.5 | 3.1347 | 0 | 0 | -132.1119
255468.75 | 3.1351 | 0 | 0 | -132.5925
255500 | 3.1355 | 0 | 0 | -133.1046
255531.25 | 3.1358 | 0 | 0 | -133.6521
255562.5 | 3.1362 | 0 | 0 | -134.2396
255593.75 | 3.1366 | 0 | 0 | -134.8729
255625 | 3.137 | 0 | 0 | -135.5591
255656.25 | 3.1374 | 0 | 0 | -136.3072
255687.5 | 3.1378 | 0 | 0 | -137.1287
255718.75 | 3.1381 | 0 | 0 | -138.0389
255750 | 3.1385 | 0 | 0 | -139.0583
255781.25 | 3.1389 | 0 | 0 | -140.2158
255812.5 | 3.1393 | 0 | 0 | -141.5538
255843.75 | 3.1397 | 0 | 0 | -143.1378
255875 | 3.1401 | 0 | 0 | -145.0777
255906.25 | 3.1404 | 0 | 0 | -147.5796
255937.5 | 3.1408 | 0 | 0 | -151.1058
255968.75 | 3.1412 | 0 | 0 | -157.1321
256000 | 3.1416 | 0 | 0 | -300

## PRE_CALC (hidden)
f/ODR | DecX32 | DecX64 | DecX128 | DecX256 | DecX512 | DecX1024 | [] | f/FMOD | DecX32 | DecX64 | DecX128 | DecX256 | DecX512 | DecX1024
[] | [dB] | [dB] | [dB] | [dB] | [dB] | [dB] | [] | [] | [dB] | [dB] | [dB] | [dB] | [dB] | [dB]
0 | 0 | 0 | 1.5374e-14 | -3.8573e-15 | -7.136e-14 | -9.6433e-15 | 0 | 0 | 0 | 0 | 1.5374e-14 | -3.8573e-15 | -7.136e-14 | -9.6433e-15
0.00012207 | 1.1999e-10 | 4.0048e-11 | 8.7424e-11 | 7.3547e-11 | 1.5612e-11 | -1.0645e-10 | 0 | 0.00012207 | 1.2274e-07 | 1.6176e-07 | 1.3971e-06 | 4.3204e-06 | -1.5152e-06 | -0.00012717
0.00024414 | 4.7999e-10 | 1.602e-10 | 3.4965e-10 | 2.942e-10 | 6.2668e-11 | -4.2579e-10 | 0 | 0.00024414 | 4.8924e-07 | 6.199e-07 | 5.1795e-06 | 1.1955e-05 | -4.3356e-05 | -0.00029085
0.00036621 | 1.08e-09 | 3.6044e-10 | 7.8669e-10 | 6.6195e-10 | 1.4108e-10 | -9.5801e-10 | 0 | 0.00036621 | 1.0945e-06 | 1.2943e-06 | 1.0206e-05 | 1.1356e-05 | -0.00011352 | -0.00046057
0.00048828 | 1.9199e-09 | 6.4076e-10 | 1.3985e-09 | 1.1768e-09 | 2.5086e-10 | -1.7031e-09 | 0 | 0.00048828 | 1.93e-06 | 2.0562e-06 | 1.4839e-05 | -5.2974e-06 | -0.00013259 | -0.0074754
0.00061035 | 2.9998e-09 | 1.0012e-09 | 2.1852e-09 | 1.8387e-09 | 3.9199e-10 | -2.6611e-09 | 0 | 0.00061035 | 2.9843e-06 | 2.7345e-06 | 1.7295e-05 | -3.4423e-05 | -0.0001657 | -0.17579
0.00073242 | 4.3197e-09 | 1.4416e-09 | 3.1466e-09 | 2.6477e-09 | 5.6446e-10 | -3.832e-09 | 0 | 0.00073242 | 4.2427e-06 | 3.1251e-06 | 1.6024e-05 | -6.2412e-05 | -0.00022123 | -1.1613
0.00085449 | 5.8795e-09 | 1.9621e-09 | 4.2827e-09 | 3.6037e-09 | 7.6826e-10 | -5.2159e-09 | 0 | 0.00085449 | 5.6878e-06 | 3.0012e-06 | 1.0066e-05 | -7.6402e-05 | -0.00052807 | -4.0813
0.00097656 | 7.6793e-09 | 2.5626e-09 | 5.5937e-09 | 4.7068e-09 | 1.0034e-09 | -6.8126e-09 | 0 | 0.00097656 | 7.2993e-06 | 2.1256e-06 | -7.165e-07 | -7.6693e-05 | -0.0065949 | -10.1024
0.0010986 | 9.7189e-09 | 3.2431e-09 | 7.0793e-09 | 5.9569e-09 | 1.2698e-09 | -8.6222e-09 | 0 | 0.0010986 | 9.055e-06 | 2.6291e-07 | -1.5564e-05 | -7.8928e-05 | -0.042648 | -20.4343
0.0012207 | 1.1998e-08 | 4.0036e-09 | 8.7396e-09 | 7.3539e-09 | 1.5675e-09 | -1.0645e-08 | 0 | 0.0012207 | 1.093e-05 | -2.8073e-06 | -3.2942e-05 | -9.9256e-05 | -0.16861 | -36.9589
0.0013428 | 1.4518e-08 | 4.844e-09 | 1.0575e-08 | 8.898e-09 | 1.8964e-09 | -1.288e-08 | 0 | 0.0013428 | 1.2898e-05 | -7.2785e-06 | -5.0846e-05 | -0.00013114 | -0.48782 | -64.7855
0.0014648 | 1.7277e-08 | 5.7643e-09 | 1.2584e-08 | 1.0589e-08 | 2.2566e-09 | -1.5329e-08 | 0 | 0.0014648 | 1.4932e-05 | -1.3306e-05 | -6.724e-05 | -0.00014425 | -1.1379 | -115.5341
0.0015869 | 2.0276e-08 | 6.7645e-09 | 1.4768e-08 | 1.2427e-08 | 2.648e-09 | -1.799e-08 | 0 | 0.0015869 | 1.7003e-05 | -2.1e-05 | -8.0543e-05 | -0.00015476 | -2.271 | -130.9303
0.001709 | 2.3514e-08 | 7.8445e-09 | 1.7127e-08 | 1.4411e-08 | 3.0706e-09 | -2.0865e-08 | 0 | 0.001709 | 1.9081e-05 | -3.0414e-05 | -9.0057e-05 | -0.00042136 | -4.0379 | -112.9452
0.0018311 | 2.6992e-08 | 9.0043e-09 | 1.966e-08 | 1.6543e-08 | 3.5243e-09 | -2.3952e-08 | 0 | 0.0018311 | 2.1136e-05 | -4.1545e-05 | -9.6228e-05 | -0.0018032 | -6.5821 | -122.2867
0.0019531 | 3.071e-08 | 1.0244e-08 | 2.2368e-08 | 1.8821e-08 | 4.0091e-09 | -2.7252e-08 | 0 | 0.0019531 | 2.314e-05 | -5.4332e-05 | -0.00010064 | -0.0062739 | -10.0454 | -300
0.0020752 | 3.4668e-08 | 1.1563e-08 | 2.525e-08 | 2.1246e-08 | 4.5251e-09 | -3.0766e-08 | 0 | 0.0020752 | 2.5063e-05 | -6.8655e-05 | -0.0001057 | -0.017528 | -14.5812 | -128.8096
0.0021973 | 3.8865e-08 | 1.2962e-08 | 2.8307e-08 | 2.3818e-08 | 5.072e-09 | -3.4492e-08 | 0 | 0.0021973 | 2.6876e-05 | -8.4345e-05 | -0.00011399 | -0.041568 | -20.3775 | -126.0424
0.0023193 | 4.3301e-08 | 1.444e-08 | 3.1538e-08 | 2.6536e-08 | 5.65e-09 | -3.8432e-08 | 0 | 0.0023193 | 2.8554e-05 | -0.00010119 | -0.00012746 | -0.087127 | -27.6924 | -150.7073
0.0024414 | 4.7977e-08 | 1.5998e-08 | 3.4943e-08 | 2.9401e-08 | 6.2589e-09 | -4.2584e-08 | 0 | 0.0024414 | 3.0072e-05 | -0.00011894 | -0.00014655 | -0.16583 | -36.9257 | -142.1557
0.0025635 | 5.2892e-08 | 1.7635e-08 | 3.8522e-08 | 3.2413e-08 | 6.8988e-09 | -4.695e-08 | 0 | 0.0025635 | 3.1405e-05 | -0.00013733 | -0.00016956 | -0.292 | -48.7866 | -98.4844
0.0026855 | 5.8047e-08 | 1.9352e-08 | 4.2275e-08 | 3.5571e-08 | 7.5695e-09 | -5.1529e-08 | 0 | 0.0026855 | 3.2534e-05 | -0.00015609 | -0.0001928 | -0.48223 | -64.8265 | -78.0492
0.0028076 | 6.3441e-08 | 2.1148e-08 | 4.6203e-08 | 3.8875e-08 | 8.2711e-09 | -5.632e-08 | 0 | 0.0028076 | 3.3441e-05 | -0.00017498 | -0.00021161 | -0.75471 | -90.2998 | -69.3321
0.0029297 | 6.9073e-08 | 2.3024e-08 | 5.0304e-08 | 4.2326e-08 | 9.0034e-09 | -6.1325e-08 | 0 | 0.0029297 | 3.411e-05 | -0.00019374 | -0.00022311 | -1.1285 | -114.3891 | -67.3565
0.0030518 | 7.4945e-08 | 2.4978e-08 | 5.4579e-08 | 4.5923e-08 | 9.7665e-09 | -6.6544e-08 | 0 | 0.0030518 | 3.453e-05 | -0.00021221 | -0.00023087 | -1.6231 | -110.8103 | -70.4218
0.0031738 | 8.1056e-08 | 2.7011e-08 | 5.9028e-08 | 4.9666e-08 | 1.056e-08 | -7.1975e-08 | 0 | 0.0031738 | 3.4693e-05 | -0.00023025 | -0.00025202 | -2.2575 | -127.6348 | -77.5793
0.0032959 | 8.7406e-08 | 2.9124e-08 | 6.3651e-08 | 5.3555e-08 | 1.1385e-08 | -7.762e-08 | 0 | 0.0032959 | 3.4592e-05 | -0.00024779 | -0.00032698 | -3.0506 | -114.4456 | -88.0624
0.003418 | 9.3995e-08 | 3.1315e-08 | 6.8448e-08 | 5.7591e-08 | 1.2239e-08 | -8.3477e-08 | 0 | 0.003418 | 3.4228e-05 | -0.00026485 | -0.000532 | -4.0204 | -113.0855 | -101.4185
0.00354 | 1.0082e-07 | 3.3586e-08 | 7.3418e-08 | 6.1772e-08 | 1.3125e-08 | -8.9549e-08 | 0 | 0.00354 | 3.3602e-05 | -0.00028151 | -0.00099434 | -5.1847 | -119.4804 | -118.2329
0.0036621 | 1.0789e-07 | 3.5935e-08 | 7.8562e-08 | 6.6099e-08 | 1.4041e-08 | -9.5833e-08 | 0 | 0.0036621 | 3.272e-05 | -0.00029793 | -0.0019096 | -6.561 | -122.9896 | -141.1304
0.0037842 | 1.1519e-07 | 3.8362e-08 | 8.3879e-08 | 7.0572e-08 | 1.4987e-08 | -1.0233e-07 | 0 | 0.0037842 | 3.1593e-05 | -0.00031435 | -0.003561 | -8.1672 | -124.1062 | -178.9626
0.0039062 | 1.2274e-07 | 4.0868e-08 | 8.9369e-08 | 7.5191e-08 | 1.5963e-08 | -1.0904e-07 | 0 | 0.0039062 | 3.0233e-05 | -0.00033103 | -0.006339 | -10.0216 | -300 | -300
0.0040283 | 1.3052e-07 | 4.3453e-08 | 9.5033e-08 | 7.9956e-08 | 1.697e-08 | -1.1597e-07 | 0 | 0.0040283 | 2.8656e-05 | -0.00034832 | -0.010761 | -12.144 | -127.3644 | -182.2208
0.0041504 | 1.3854e-07 | 4.6116e-08 | 1.0087e-07 | 8.4865e-08 | 1.8007e-08 | -1.231e-07 | 0 | 0.0041504 | 2.6884e-05 | -0.00036653 | -0.01749 | -14.5561 | -129.5123 | -147.6531
0.0042725 | 1.4679e-07 | 4.8857e-08 | 1.0688e-07 | 8.9921e-08 | 1.9074e-08 | -1.3046e-07 | 0 | 0.0042725 | 2.4939e-05 | -0.000386 | -0.02735 | -17.2826 | -129.2804 | -128.0329
0.0043945 | 1.5529e-07 | 5.1676e-08 | 1.1306e-07 | 9.5122e-08 | 2.0171e-08 | -1.3802e-07 | 0 | 0.0043945 | 2.2846e-05 | -0.00040701 | -0.041338 | -20.3525 | -126.1823 | -114.5154
0.0045166 | 1.6402e-07 | 5.4573e-08 | 1.1942e-07 | 1.0047e-07 | 2.1297e-08 | -1.458e-07 | 0 | 0.0045166 | 2.0633e-05 | -0.00042979 | -0.060632 | -23.8004 | -130.8656 | -104.4823
0.0046387 | 1.7299e-07 | 5.7548e-08 | 1.2594e-07 | 1.0596e-07 | 2.2454e-08 | -1.5379e-07 | 0 | 0.0046387 | 1.8331e-05 | -0.00045447 | -0.086593 | -27.6695 | -147.4113 | -97.3558
0.0047607 | 1.822e-07 | 6.0601e-08 | 1.3265e-07 | 1.1159e-07 | 2.364e-08 | -1.62e-07 | 0 | 0.0047607 | 1.597e-05 | -0.00048104 | -0.12076 | -32.0144 | -133.9844 | -93.5959
0.0048828 | 1.9165e-07 | 6.3732e-08 | 1.3952e-07 | 1.1738e-07 | 2.4857e-08 | -1.7042e-07 | 0 | 0.0048828 | 1.3584e-05 | -0.00050939 | -0.16486 | -36.9075 | -141.01 | -93.9773
0.0050049 | 2.0133e-07 | 6.6939e-08 | 1.4656e-07 | 1.233e-07 | 2.6102e-08 | -1.7905e-07 | 0 | 0.0050049 | 1.1206e-05 | -0.00053924 | -0.22075 | -42.4474 | -120.4254 | -99.4577
0.005127 | 2.1125e-07 | 7.0225e-08 | 1.5378e-07 | 1.2937e-07 | 2.7377e-08 | -1.879e-07 | 0 | 0.005127 | 8.8704e-06 | -0.00057019 | -0.29046 | -48.7768 | -98.5245 | -111.7472
0.005249 | 2.2141e-07 | 7.3587e-08 | 1.6117e-07 | 1.3559e-07 | 2.8682e-08 | -1.9696e-07 | 0 | 0.005249 | 6.6095e-06 | -0.00060172 | -0.37612 | -56.1144 | -86.1352 | -135.833
0.0053711 | 2.3181e-07 | 7.7027e-08 | 1.6873e-07 | 1.4195e-07 | 3.0016e-08 | -2.0623e-07 | 0 | 0.0053711 | 4.4565e-06 | -0.00063323 | -0.47998 | -64.8298 | -78.0149 | -183.245
0.0054932 | 2.4244e-07 | 8.0543e-08 | 1.7646e-07 | 1.4845e-07 | 3.1379e-08 | -2.1572e-07 | 0 | 0.0054932 | 2.4428e-06 | -0.00066413 | -0.60437 | -75.6399 | -72.6259 | -195.6408
0.0056152 | 2.5331e-07 | 8.4137e-08 | 1.8437e-07 | 1.551e-07 | 3.2771e-08 | -2.2542e-07 | 0 | 0.0056152 | 5.9783e-07 | -0.0006939 | -0.75165 | -90.2952 | -69.274 | -174.9389
0.0057373 | 2.6441e-07 | 8.7807e-08 | 1.9245e-07 | 1.6189e-07 | 3.4192e-08 | -2.3534e-07 | 0 | 0.0057373 | -1.0509e-06 | -0.00072226 | -0.92424 | -114.4968 | -67.5773 | -181.8056
0.0058594 | 2.7576e-07 | 9.1553e-08 | 2.0069e-07 | 1.6883e-07 | 3.5642e-08 | -2.4547e-07 | 0 | 0.0058594 | -2.4786e-06 | -0.0007493 | -1.1246 | -113.9722 | -67.2979 | -300
0.0059814 | 2.8733e-07 | 9.5376e-08 | 2.0911e-07 | 1.7591e-07 | 3.7121e-08 | -2.5581e-07 | 0 | 0.0059814 | -3.6639e-06 | -0.00077567 | -1.3551 | -108.2677 | -68.2726 | -183.9772
0.0061035 | 2.9915e-07 | 9.9275e-08 | 2.177e-07 | 1.8313e-07 | 3.8628e-08 | -2.6637e-07 | 0 | 0.0061035 | -4.5888e-06 | -0.00080286 | -1.6181 | -110.8966 | -70.3768 | -179.284
0.0062256 | 3.112e-07 | 1.0325e-07 | 2.2646e-07 | 1.905e-07 | 4.0164e-08 | -2.7714e-07 | 0 | 0.0062256 | -5.2392e-06 | -0.00083345 | -1.9162 | -119.5273 | -73.5039 | -202.1632
0.0063477 | 3.2348e-07 | 1.073e-07 | 2.3539e-07 | 1.9801e-07 | 4.1729e-08 | -2.8813e-07 | 0 | 0.0063477 | -5.6052e-06 | -0.00087144 | -2.2516 | -128.8831 | -77.5541 | -191.9503
0.0064697 | 3.3601e-07 | 1.1143e-07 | 2.445e-07 | 2.0566e-07 | 4.3322e-08 | -2.9933e-07 | 0 | 0.0064697 | -5.6815e-06 | -0.00092261 | -2.6266 | -120.8556 | -82.4312 | -146.7289
0.0065918 | 3.4876e-07 | 1.1563e-07 | 2.5377e-07 | 2.1346e-07 | 4.4943e-08 | -3.1074e-07 | 0 | 0.0065918 | -5.4672e-06 | -0.00099498 | -3.0436 | -114.7567 | -88.0532 | -124.8434
0.0067139 | 3.6176e-07 | 1.1991e-07 | 2.6321e-07 | 2.214e-07 | 4.6592e-08 | -3.2237e-07 | 0 | 0.0067139 | -4.9666e-06 | -0.0010992 | -3.5048 | -112.7121 | -94.3742 | -114.7659
0.0068359 | 3.7498e-07 | 1.2426e-07 | 2.7282e-07 | 2.2948e-07 | 4.8269e-08 | -3.3421e-07 | 0 | 0.0068359 | -4.1884e-06 | -0.0012491 | -4.0124 | -113.4263 | -101.4154 | -111.5112
0.006958 | 3.8845e-07 | 1.2869e-07 | 2.8261e-07 | 2.3771e-07 | 4.9975e-08 | -3.4627e-07 | 0 | 0.006958 | -3.1464e-06 | -0.0014621 | -4.5687 | -116.1441 | -109.2907 | -113.3714
0.0070801 | 4.0214e-07 | 1.3319e-07 | 2.9256e-07 | 2.4607e-07 | 5.1707e-08 | -3.5854e-07 | 0 | 0.0070801 | -1.8592e-06 | -0.00176 | -5.1758 | -119.8481 | -118.2302 | -119.3913
0.0072021 | 4.1607e-07 | 1.3777e-07 | 3.0268e-07 | 2.5458e-07 | 5.3468e-08 | -3.7103e-07 | 0 | 0.0072021 | -3.4964e-07 | -0.0021693 | -5.8359 | -122.4568 | -128.6227 | -128.7983
0.0073242 | 4.3024e-07 | 1.4242e-07 | 3.1297e-07 | 2.6323e-07 | 5.5256e-08 | -3.8373e-07 | 0 | 0.0073242 | 1.3548e-06 | -0.0027221 | -6.5513 | -122.6428 | -141.1276 | -141.135
0.0074463 | 4.4464e-07 | 1.4714e-07 | 3.2343e-07 | 2.7203e-07 | 5.7071e-08 | -3.9665e-07 | 0 | 0.0074463 | 3.2231e-06 | -0.0034565 | -7.3241 | -122.2565 | -156.9816 | -156.9819
0.0075684 | 4.5927e-07 | 1.5194e-07 | 3.3406e-07 | 2.8096e-07 | 5.8913e-08 | -4.0978e-07 | 0 | 0.0075684 | 5.2203e-06 | -0.0044173 | -8.1567 | -123.5065 | -178.9598 | -178.96
0.0076904 | 4.7414e-07 | 1.5682e-07 | 3.4486e-07 | 2.9004e-07 | 6.0783e-08 | -4.2312e-07 | 0 | 0.0076904 | 7.3087e-06 | -0.0056565 | -9.0514 | -128.4345 | -215.9171 | -215.9172
0.0078125 | 4.8924e-07 | 1.6176e-07 | 3.5583e-07 | 2.9926e-07 | 6.2679e-08 | -4.3668e-07 | 0 | 0.0078125 | 9.4481e-06 | -0.0072342 | -10.0105 | -300 | -300 | -300
0.0079346 | 5.0458e-07 | 1.6679e-07 | 3.6696e-07 | 3.0862e-07 | 6.4603e-08 | -4.5046e-07 | 0 | 0.0079346 | 1.1597e-05 | -0.009219 | -11.0366 | -130.063 | -217.5456 | -217.5457
0.0080566 | 5.2015e-07 | 1.7188e-07 | 3.7826e-07 | 3.1812e-07 | 6.6553e-08 | -4.6445e-07 | 0 | 0.0080566 | 1.3711e-05 | -0.011688 | -12.1324 | -126.7643 | -182.2175 | -182.2178
0.0081787 | 5.3595e-07 | 1.7705e-07 | 3.8974e-07 | 3.2776e-07 | 6.8529e-08 | -4.7866e-07 | 0 | 0.0081787 | 1.5749e-05 | -0.01473 | -13.3005 | -127.1452 | -161.8702 | -161.8706
0.0083008 | 5.5198e-07 | 1.8229e-07 | 4.0137e-07 | 3.3754e-07 | 7.0532e-08 | -4.9308e-07 | 0 | 0.0083008 | 1.7667e-05 | -0.018441 | -14.5441 | -129.1648 | -147.6496 | -147.6569
0.0084229 | 5.6825e-07 | 1.876e-07 | 4.1318e-07 | 3.4747e-07 | 7.2561e-08 | -5.0771e-07 | 0 | 0.0084229 | 1.9425e-05 | -0.022929 | -15.8662 | -130.6152 | -136.7811 | -136.9567
0.0085449 | 5.8475e-07 | 1.9298e-07 | 4.2515e-07 | 3.5753e-07 | 7.4616e-08 | -5.2256e-07 | 0 | 0.0085449 | 2.0983e-05 | -0.028313 | -17.2704 | -129.647 | -128.0292 | -129.1903
0.008667 | 6.0148e-07 | 1.9844e-07 | 4.373e-07 | 3.6773e-07 | 7.6697e-08 | -5.3763e-07 | 0 | 0.008667 | 2.2305e-05 | -0.034723 | -18.7604 | -127.5884 | -120.735 | -124.8157
0.0087891 | 6.1844e-07 | 2.0397e-07 | 4.496e-07 | 3.7808e-07 | 7.8804e-08 | -5.5291e-07 | 0 | 0.0087891 | 2.3362e-05 | -0.0423 | -20.3403 | -126.5217 | -114.5108 | -124.6066
0.0089111 | 6.3563e-07 | 2.0957e-07 | 4.6208e-07 | 3.8856e-07 | 8.0936e-08 | -5.6841e-07 | 0 | 0.0089111 | 2.4126e-05 | -0.051197 | -22.0146 | -127.4651 | -109.1273 | -129.5189
0.0090332 | 6.5306e-07 | 2.1524e-07 | 4.7472e-07 | 3.9918e-07 | 8.3094e-08 | -5.8412e-07 | 0 | 0.0090332 | 2.4577e-05 | -0.061578 | -23.7884 | -131.1748 | -104.4713 | -141.2615
0.0091553 | 6.7072e-07 | 2.2098e-07 | 4.8753e-07 | 4.0994e-07 | 8.5277e-08 | -6.0005e-07 | 0 | 0.0091553 | 2.4701e-05 | -0.073619 | -25.6674 | -138.9472 | -100.5228 | -164.8205
0.0092773 | 6.886e-07 | 2.268e-07 | 5.005e-07 | 4.2085e-07 | 8.7485e-08 | -6.1619e-07 | 0 | 0.0092773 | 2.4493e-05 | -0.087506 | -27.658 | -148.6573 | -97.3283 | -211.7246
0.0093994 | 7.0672e-07 | 2.3268e-07 | 5.1364e-07 | 4.3189e-07 | 8.9718e-08 | -6.3255e-07 | 0 | 0.0093994 | 2.3953e-05 | -0.10344 | -29.7673 | -140.9946 | -94.9712 | -223.6305
0.0095215 | 7.2507e-07 | 2.3864e-07 | 5.2694e-07 | 4.4306e-07 | 9.1976e-08 | -6.4912e-07 | 0 | 0.0095215 | 2.3094e-05 | -0.12162 | -32.0037 | -134.0681 | -93.5483 | -202.4555
0.0096436 | 7.4365e-07 | 2.4466e-07 | 5.4041e-07 | 4.5438e-07 | 9.4258e-08 | -6.6592e-07 | 0 | 0.0096436 | 2.1933e-05 | -0.14228 | -34.3769 | -133.1558 | -93.1607 | -208.8652
0.0097656 | 7.6246e-07 | 2.5076e-07 | 5.5405e-07 | 4.6583e-07 | 9.6565e-08 | -6.8292e-07 | 0 | 0.0097656 | 2.05e-05 | -0.16565 | -36.8979 | -140.5901 | -93.9159 | -300
0.0098877 | 7.815e-07 | 2.5693e-07 | 5.6785e-07 | 4.7743e-07 | 9.8896e-08 | -7.0015e-07 | 0 | 0.0098877 | 1.8831e-05 | -0.19195 | -39.5802 | -142.8591 | -95.9396 | -210.1679
0.01001 | 8.0077e-07 | 2.6316e-07 | 5.8181e-07 | 4.8916e-07 | 1.0125e-07 | -7.1758e-07 | 0 | 0.01001 | 1.6973e-05 | -0.22144 | -42.4396 | -120.4176 | -99.3963 | -205.0612
0.010132 | 8.2026e-07 | 2.6946e-07 | 5.9594e-07 | 5.0103e-07 | 1.0363e-07 | -7.3524e-07 | 0 | 0.010132 | 1.4979e-05 | -0.25439 | -45.4953 | -107.5392 | -104.5251 | -227.54
0.010254 | 8.3999e-07 | 2.7584e-07 | 6.1023e-07 | 5.1303e-07 | 1.0603e-07 | -7.5311e-07 | 0 | 0.010254 | 1.2913e-05 | -0.29104 | -48.7712 | -98.5241 | -111.7092 | -216.9392
0.010376 | 8.5994e-07 | 2.8228e-07 | 6.2469e-07 | 5.2517e-07 | 1.0846e-07 | -7.712e-07 | 0 | 0.010376 | 1.084e-05 | -0.33167 | -52.2974 | -91.6233 | -121.6441 | -171.3419
0.010498 | 8.8013e-07 | 2.8879e-07 | 6.3931e-07 | 5.3745e-07 | 1.1091e-07 | -7.895e-07 | 0 | 0.010498 | 8.8355e-06 | -0.37656 | -56.1124 | -86.1213 | -135.869 | -149.0917
0.01062 | 9.0054e-07 | 2.9537e-07 | 6.5409e-07 | 5.4987e-07 | 1.1338e-07 | -8.0802e-07 | 0 | 0.01062 | 6.9736e-06 | -0.426 | -60.2677 | -81.6501 | -159.628 | -138.6604
0.010742 | 9.2118e-07 | 3.0201e-07 | 6.6904e-07 | 5.6242e-07 | 1.1588e-07 | -8.2676e-07 | 0 | 0.010742 | 5.3307e-06 | -0.48027 | -64.8338 | -77.9923 | -182.0948 | -135.0622
0.010864 | 9.4204e-07 | 3.0873e-07 | 6.8415e-07 | 5.7511e-07 | 1.184e-07 | -8.4571e-07 | 0 | 0.010864 | 3.9812e-06 | -0.53966 | -69.9123 | -75.0074 | -176.9773 | -136.5888
0.010986 | 9.6314e-07 | 3.1551e-07 | 6.9942e-07 | 5.8793e-07 | 1.2094e-07 | -8.6488e-07 | 0 | 0.010986 | 2.994e-06 | -0.60447 | -75.6576 | -72.5982 | -192.34 | -142.2845
0.011108 | 9.8446e-07 | 3.2235e-07 | 7.1485e-07 | 6.0089e-07 | 1.235e-07 | -8.8427e-07 | 0 | 0.011108 | 2.4293e-06 | -0.675 | -82.3231 | -70.6946 | -177.7597 | -151.3765
0.01123 | 1.006e-06 | 3.2927e-07 | 7.3045e-07 | 6.1399e-07 | 1.2609e-07 | -9.0388e-07 | 0 | 0.01123 | 2.3341e-06 | -0.75154 | -90.3697 | -69.2438 | -175.0737 | -163.4067
0.011353 | 1.0278e-06 | 3.3625e-07 | 7.462e-07 | 6.2722e-07 | 1.2869e-07 | -9.237e-07 | 0 | 0.011353 | 2.7378e-06 | -0.83441 | -100.7552 | -68.2053 | -180.2031 | -178.9556
0.011475 | 1.0498e-06 | 3.433e-07 | 7.6212e-07 | 6.4058e-07 | 1.3132e-07 | -9.4374e-07 | 0 | 0.011475 | 3.6464e-06 | -0.92391 | -115.445 | -67.5466 | -182.5028 | -200.6436
0.011597 | 1.072e-06 | 3.5041e-07 | 7.782e-07 | 6.5408e-07 | 1.3397e-07 | -9.6399e-07 | 0 | 0.011597 | 5.0374e-06 | -1.0203 | -123.789 | -67.2416 | -182.4619 | -237.3183
0.011719 | 1.0945e-06 | 3.5759e-07 | 7.9444e-07 | 6.6771e-07 | 1.3665e-07 | -9.8446e-07 | 0 | 0.011719 | 6.8526e-06 | -1.124 | -114.6938 | -67.2683 | -300 | -300
0.011841 | 1.1171e-06 | 3.6483e-07 | 8.1084e-07 | 6.8148e-07 | 1.3934e-07 | -1.0052e-06 | 0 | 0.011841 | 8.9913e-06 | -1.2352 | -110.0493 | -67.6083 | -183.5473 | -238.4037
0.011963 | 1.14e-06 | 3.7214e-07 | 8.274e-07 | 6.9538e-07 | 1.4205e-07 | -1.0261e-06 | 0 | 0.011963 | 1.1303e-05 | -1.3542 | -108.5686 | -68.2453 | -184.6739 | -202.8146
0.012085 | 1.1632e-06 | 3.7951e-07 | 8.4412e-07 | 7.0942e-07 | 1.4479e-07 | -1.0472e-06 | 0 | 0.012085 | 1.3577e-05 | -1.4814 | -109.0854 | -69.1645 | -183.4603 | -182.2128
0.012207 | 1.1865e-06 | 3.8695e-07 | 8.61e-07 | 7.2358e-07 | 1.4754e-07 | -1.0685e-06 | 0 | 0.012207 | 1.5536e-05 | -1.617 | -111.1733 | -70.3526 | -179.4177 | -167.7507
0.012329 | 1.2101e-06 | 3.9445e-07 | 8.7804e-07 | 7.3788e-07 | 1.5032e-07 | -1.0901e-06 | 0 | 0.012329 | 1.6825e-05 | -1.7614 | -114.7393 | -71.7964 | -183.1915 | -156.8082
0.012451 | 1.2339e-06 | 4.0201e-07 | 8.9524e-07 | 7.5232e-07 | 1.5312e-07 | -1.1119e-06 | 0 | 0.012451 | 1.7001e-05 | -1.9148 | -119.7882 | -73.4834 | -198.8607 | -148.8052
0.012573 | 1.2579e-06 | 4.0964e-07 | 9.126e-07 | 7.6688e-07 | 1.5593e-07 | -1.1339e-06 | 0 | 0.012573 | 1.5521e-05 | -2.0775 | -125.6078 | -75.4012 | -184.5884 | -144.1999
0.012695 | 1.2821e-06 | 4.1733e-07 | 9.3011e-07 | 7.8158e-07 | 1.5877e-07 | -1.1561e-06 | 0 | 0.012695 | 1.1732e-05 | -2.2499 | -128.1643 | -77.5374 | -190.798 | -143.7653
0.012817 | 1.3066e-06 | 4.2509e-07 | 9.4778e-07 | 7.9641e-07 | 1.6162e-07 | -1.1785e-06 | 0 | 0.012817 | 4.8561e-06 | -2.4321 | -124.7189 | -79.88 | -169.4251 | -148.4574
0.012939 | 1.3313e-06 | 4.329e-07 | 9.6561e-07 | 8.1137e-07 | 1.6449e-07 | -1.2012e-06 | 0 | 0.012939 | -6.0203e-06 | -2.6246 | -120.1023 | -82.4179 | -146.7622 | -159.9849
0.013062 | 1.3562e-06 | 4.4078e-07 | 9.836e-07 | 8.2646e-07 | 1.6739e-07 | -1.224e-06 | 0 | 0.013062 | -2.1962e-05 | -2.8275 | -116.5808 | -85.1412 | -133.6358 | -183.3336
0.013184 | 1.3813e-06 | 4.4872e-07 | 1.0017e-06 | 8.4168e-07 | 1.703e-07 | -1.2471e-06 | 0 | 0.013184 | -4.4198e-05 | -3.0413 | -114.2368 | -88.0423 | -124.8022 | -230.0322
0.013306 | 1.4067e-06 | 4.5672e-07 | 1.02e-06 | 8.5704e-07 | 1.7323e-07 | -1.2704e-06 | 0 | 0.013306 | -7.414e-05 | -3.266 | -112.857 | -91.1168 | -118.7221 | -241.7371
0.013428 | 1.4323e-06 | 4.6478e-07 | 1.0385e-06 | 8.7252e-07 | 1.7618e-07 | -1.294e-06 | 0 | 0.013428 | -0.00011339 | -3.5021 | -112.2621 | -94.3647 | -114.7006 | -220.3655
0.01355 | 1.4581e-06 | 4.729e-07 | 1.0571e-06 | 8.8813e-07 | 1.7914e-07 | -1.3177e-06 | 0 | 0.01355 | -0.00016377 | -3.7498 | -112.3253 | -97.7909 | -112.3546 | -226.5829
0.013672 | 1.4841e-06 | 4.8109e-07 | 1.0759e-06 | 9.0388e-07 | 1.8213e-07 | -1.3417e-06 | 0 | 0.013672 | -0.00022733 | -4.0094 | -112.9527 | -101.4063 | -111.4454 | -300
0.013794 | 1.5103e-06 | 4.8933e-07 | 1.0948e-06 | 9.1975e-07 | 1.8513e-07 | -1.3658e-06 | 0 | 0.013794 | -0.00030636 | -4.2812 | -114.0607 | -105.2282 | -111.8086 | -227.5132
0.013916 | 1.5368e-06 | 4.9763e-07 | 1.1139e-06 | 9.3575e-07 | 1.8815e-07 | -1.3902e-06 | 0 | 0.013916 | -0.00040341 | -4.5654 | -115.5512 | -109.2814 | -113.3189 | -222.2261
0.014038 | 1.5634e-06 | 5.0599e-07 | 1.1331e-06 | 9.5188e-07 | 1.9118e-07 | -1.4149e-06 | 0 | 0.014038 | -0.00052134 | -4.8623 | -117.2804 | -113.5982 | -115.869 | -244.5283
0.01416 | 1.5903e-06 | 5.1441e-07 | 1.1525e-06 | 9.6814e-07 | 1.9424e-07 | -1.4397e-06 | 0 | 0.01416 | -0.00066327 | -5.1721 | -119.0294 | -118.2206 | -119.3583 | -233.7546
0.014282 | 1.6175e-06 | 5.2289e-07 | 1.1721e-06 | 9.8453e-07 | 1.9731e-07 | -1.4648e-06 | 0 | 0.014282 | -0.00083268 | -5.4953 | -120.5092 | -123.2023 | -123.69 | -187.9877
0.014404 | 1.6448e-06 | 5.3143e-07 | 1.1918e-06 | 1.001e-06 | 2.0039e-07 | -1.49e-06 | 0 | 0.014404 | -0.0010334 | -5.8319 | -121.4579 | -128.6127 | -128.7812 | -165.5715
0.014526 | 1.6723e-06 | 5.4002e-07 | 1.2116e-06 | 1.0177e-06 | 2.0349e-07 | -1.5155e-06 | 0 | 0.014526 | -0.0012695 | -6.1824 | -121.8051 | -134.5431 | -134.5857 | -154.9774
0.014648 | 1.7001e-06 | 5.4867e-07 | 1.2316e-06 | 1.0345e-06 | 2.0661e-07 | -1.5412e-06 | 0 | 0.014648 | -0.0015456 | -6.547 | -121.7304 | -141.1173 | -141.1238 | -151.2196
0.014771 | 1.7281e-06 | 5.5738e-07 | 1.2518e-06 | 1.0513e-06 | 2.0974e-07 | -1.5672e-06 | 0 | 0.014771 | -0.0018665 | -6.9259 | -121.5419 | -148.5086 | -148.509 | -152.5898
0.014893 | 1.7563e-06 | 5.6615e-07 | 1.2721e-06 | 1.0684e-06 | 2.1289e-07 | -1.5933e-06 | 0 | 0.014893 | -0.0022378 | -7.3195 | -121.53 | -156.9709 | -156.971 | -158.1321
0.015015 | 1.7847e-06 | 5.7497e-07 | 1.2925e-06 | 1.0855e-06 | 2.1605e-07 | -1.6197e-06 | 0 | 0.015015 | -0.0026651 | -7.728 | -121.9208 | -166.8978 | -166.8979 | -167.0735
0.015137 | 1.8133e-06 | 5.8384e-07 | 1.3131e-06 | 1.1028e-06 | 2.1923e-07 | -1.6463e-06 | 0 | 0.015137 | -0.0031547 | -8.1518 | -122.9106 | -178.9487 | -178.9488 | -178.9562
0.015259 | 1.8422e-06 | 5.9278e-07 | 1.3339e-06 | 1.1202e-06 | 2.2242e-07 | -1.6731e-06 | 0 | 0.015259 | -0.0037133 | -8.591 | -124.7461 | -194.3597 | -194.3598 | -194.3601
0.015381 | 1.8712e-06 | 6.0176e-07 | 1.3548e-06 | 1.1377e-06 | 2.2563e-07 | -1.7002e-06 | 0 | 0.015381 | -0.0043481 | -9.0461 | -127.906 | -215.9056 | -215.9057 | -215.9059
0.015503 | 1.9005e-06 | 6.108e-07 | 1.3759e-06 | 1.1554e-06 | 2.2885e-07 | -1.7274e-06 | 0 | 0.015503 | -0.0050669 | -9.5173 | -133.8716 | -252.4407 | -252.441 | -252.4409
0.015625 | 1.93e-06 | 6.199e-07 | 1.3971e-06 | 1.1731e-06 | 2.3208e-07 | -1.7549e-06 | 0 | 0.015625 | -0.0058779 | -10.0049 | -300 | -300 | -300 | -300
0.015747 | 1.9597e-06 | 6.2905e-07 | 1.4184e-06 | 1.191e-06 | 2.3533e-07 | -1.7826e-06 | 0 | 0.015747 | -0.00679 | -10.5093 | -134.6854 | -253.254 | -253.2544 | -253.2547
0.015869 | 1.9896e-06 | 6.3825e-07 | 1.4399e-06 | 1.209e-06 | 2.3859e-07 | -1.8105e-06 | 0 | 0.015869 | -0.0078125 | -11.0307 | -129.5338 | -217.5334 | -217.5335 | -217.5337
0.015991 | 2.0197e-06 | 6.4751e-07 | 1.4616e-06 | 1.2272e-06 | 2.4186e-07 | -1.8387e-06 | 0 | 0.015991 | -0.0089554 | -11.5696 | -127.188 | -196.8016 | -196.8017 | -196.802
0.016113 | 2.0501e-06 | 6.5682e-07 | 1.4834e-06 | 1.2455e-06 | 2.4515e-07 | -1.867e-06 | 0 | 0.016113 | -0.010229 | -12.1262 | -126.1669 | -182.205 | -182.2051 | -182.2125
0.016235 | 2.0806e-06 | 6.6618e-07 | 1.5054e-06 | 1.2638e-06 | 2.4845e-07 | -1.8956e-06 | 0 | 0.016235 | -0.011645 | -12.7009 | -125.9919 | -170.9689 | -170.969 | -171.1447
0.016357 | 2.1114e-06 | 6.7559e-07 | 1.5275e-06 | 1.2824e-06 | 2.5176e-07 | -1.9244e-06 | 0 | 0.016357 | -0.013215 | -13.2941 | -126.4164 | -161.8573 | -161.8575 | -163.0186
0.016479 | 2.1424e-06 | 6.8506e-07 | 1.5497e-06 | 1.301e-06 | 2.5508e-07 | -1.9534e-06 | 0 | 0.016479 | -0.014952 | -13.9061 | -127.2443 | -154.2109 | -154.2114 | -158.2922
0.016602 | 2.1736e-06 | 6.9457e-07 | 1.5721e-06 | 1.3197e-06 | 2.5841e-07 | -1.9827e-06 | 0 | 0.016602 | -0.016867 | -14.5374 | -128.2494 | -147.6363 | -147.6428 | -157.7386
0.016724 | 2.205e-06 | 7.0414e-07 | 1.5946e-06 | 1.3386e-06 | 2.6175e-07 | -2.0122e-06 | 0 | 0.016724 | -0.018976 | -15.1883 | -129.1415 | -141.8795 | -141.9221 | -162.3138
0.016846 | 2.2366e-06 | 7.1375e-07 | 1.6173e-06 | 1.3576e-06 | 2.6511e-07 | -2.0418e-06 | 0 | 0.016846 | -0.021293 | -15.8593 | -129.6127 | -136.7674 | -136.9359 | -173.7262
0.016968 | 2.2684e-06 | 7.2342e-07 | 1.6402e-06 | 1.3767e-06 | 2.6847e-07 | -2.0718e-06 | 0 | 0.016968 | -0.023833 | -16.5508 | -129.4832 | -132.1764 | -132.6641 | -196.9618
0.01709 | 2.3004e-06 | 7.3313e-07 | 1.6631e-06 | 1.396e-06 | 2.7185e-07 | -2.1019e-06 | 0 | 0.01709 | -0.026612 | -17.2633 | -128.8239 | -128.0151 | -129.1528 | -243.5491
0.017212 | 2.3327e-06 | 7.429e-07 | 1.6863e-06 | 1.4153e-06 | 2.7523e-07 | -2.1323e-06 | 0 | 0.017212 | -0.029645 | -17.9972 | -127.8966 | -124.2144 | -126.4852 | -255.145
0.017334 | 2.3651e-06 | 7.5271e-07 | 1.7095e-06 | 1.4348e-06 | 2.7863e-07 | -2.1628e-06 | 0 | 0.017334 | -0.032952 | -18.753 | -126.9903 | -120.7205 | -124.758 | -233.6653
0.017456 | 2.3978e-06 | 7.6257e-07 | 1.7329e-06 | 1.4544e-06 | 2.8203e-07 | -2.1936e-06 | 0 | 0.017456 | -0.036549 | -19.5314 | -126.3243 | -117.4918 | -124.0721 | -239.7768
0.017578 | 2.4306e-06 | 7.7247e-07 | 1.7565e-06 | 1.4741e-06 | 2.8545e-07 | -2.2247e-06 | 0 | 0.017578 | -0.040455 | -20.3327 | -126.0422 | -114.4958 | -124.5348 | -300
0.0177 | 2.4637e-06 | 7.8243e-07 | 1.7802e-06 | 1.4939e-06 | 2.8887e-07 | -2.2559e-06 | 0 | 0.0177 | -0.044689 | -21.1577 | -126.2424 | -111.7079 | -126.2716 | -240.4999
0.017822 | 2.497e-06 | 7.9243e-07 | 1.804e-06 | 1.5139e-06 | 2.923e-07 | -2.2874e-06 | 0 | 0.017822 | -0.049273 | -22.0069 | -127.0085 | -109.1111 | -129.447 | -235.1119
0.017944 | 2.5305e-06 | 8.0247e-07 | 1.828e-06 | 1.534e-06 | 2.9574e-07 | -2.3191e-06 | 0 | 0.017944 | -0.054225 | -22.881 | -128.4346 | -106.6944 | -134.2997 | -257.3135
0.018066 | 2.5642e-06 | 8.1257e-07 | 1.8521e-06 | 1.5541e-06 | 2.9918e-07 | -2.351e-06 | 0 | 0.018066 | -0.059569 | -23.7807 | -130.6476 | -104.453 | -141.2129 | -246.4426
0.018188 | 2.598e-06 | 8.227e-07 | 1.8764e-06 | 1.5744e-06 | 3.0264e-07 | -2.3831e-06 | 0 | 0.018188 | -0.065327 | -24.7066 | -133.8268 | -102.3872 | -150.8818 | -200.5796
0.018311 | 2.6321e-06 | 8.3288e-07 | 1.9008e-06 | 1.5948e-06 | 3.061e-07 | -2.4155e-06 | 0 | 0.018311 | -0.071521 | -25.6596 | -138.1857 | -100.5014 | -164.8456 | -178.0684
0.018433 | 2.6664e-06 | 8.4311e-07 | 1.9253e-06 | 1.6154e-06 | 3.0956e-07 | -2.4481e-06 | 0 | 0.018433 | -0.078174 | -26.6404 | -143.6422 | -98.8033 | -188.3484 | -167.3807
0.018555 | 2.7009e-06 | 8.5338e-07 | 1.95e-06 | 1.636e-06 | 3.1304e-07 | -2.4809e-06 | 0 | 0.018555 | -0.085313 | -27.6501 | -147.9297 | -97.3028 | -210.5634 | -163.5307
0.018677 | 2.7357e-06 | 8.6369e-07 | 1.9749e-06 | 1.6568e-06 | 3.1652e-07 | -2.5139e-06 | 0 | 0.018677 | -0.092961 | -28.6894 | -146.218 | -96.0114 | -205.1986 | -164.8101
0.018799 | 2.7706e-06 | 8.7405e-07 | 1.9998e-06 | 1.6777e-06 | 3.2001e-07 | -2.5472e-06 | 0 | 0.018799 | -0.10114 | -29.7594 | -141.2459 | -94.9411 | -220.3184 | -170.263
0.018921 | 2.8057e-06 | 8.8445e-07 | 2.0249e-06 | 1.6986e-06 | 3.235e-07 | -2.5807e-06 | 0 | 0.018921 | -0.10989 | -30.8612 | -137.0473 | -94.1044 | -205.4994 | -179.1162
0.019043 | 2.841e-06 | 8.9489e-07 | 2.0502e-06 | 1.7197e-06 | 3.2699e-07 | -2.6144e-06 | 0 | 0.019043 | -0.11922 | -31.9959 | -134.3345 | -93.5138 | -202.5789 | -190.9119
0.019165 | 2.8765e-06 | 9.0537e-07 | 2.0755e-06 | 1.741e-06 | 3.305e-07 | -2.6483e-06 | 0 | 0.019165 | -0.12917 | -33.1647 | -133.1029 | -93.1821 | -207.4778 | -206.2303
0.019287 | 2.9122e-06 | 9.1589e-07 | 2.101e-06 | 1.7623e-06 | 3.34e-07 | -2.6824e-06 | 0 | 0.019287 | -0.13977 | -34.3691 | -133.4456 | -93.1223 | -209.5509 | -227.6916
0.019409 | 2.9482e-06 | 9.2645e-07 | 2.1267e-06 | 1.7837e-06 | 3.3751e-07 | -2.7168e-06 | 0 | 0.019409 | -0.15104 | -35.6104 | -135.7891 | -93.3482 | -209.2872 | -264.1437
0.019531 | 2.9843e-06 | 9.3706e-07 | 2.1525e-06 | 1.8053e-06 | 3.4103e-07 | -2.7514e-06 | 0 | 0.019531 | -0.16301 | -36.8903 | -141.3 | -93.8745 | -300 | -300
0.019653 | 3.0206e-06 | 9.477e-07 | 2.1784e-06 | 1.8269e-06 | 3.4454e-07 | -2.7863e-06 | 0 | 0.019653 | -0.17571 | -38.2105 | -151.2651 | -94.7176 | -209.938 | -264.7953
0.019775 | 3.0571e-06 | 9.5838e-07 | 2.2044e-06 | 1.8487e-06 | 3.4807e-07 | -2.8213e-06 | 0 | 0.019775 | -0.18918 | -39.5728 | -143.7948 | -95.8964 | -210.8526 | -228.9933
0.019897 | 3.0938e-06 | 9.691e-07 | 2.2306e-06 | 1.8706e-06 | 3.5159e-07 | -2.8566e-06 | 0 | 0.019897 | -0.20345 | -40.9794 | -129.9826 | -97.4327 | -209.4305 | -208.183
0.02002 | 3.1308e-06 | 9.7986e-07 | 2.257e-06 | 1.8926e-06 | 3.5512e-07 | -2.8921e-06 | 0 | 0.02002 | -0.21854 | -42.4325 | -120.4788 | -99.3529 | -205.1828 | -193.5158
0.020142 | 3.1679e-06 | 9.9065e-07 | 2.2834e-06 | 1.9147e-06 | 3.5865e-07 | -2.9278e-06 | 0 | 0.020142 | -0.23449 | -43.9347 | -113.318 | -101.6895 | -208.7546 | -182.3714
0.020264 | 3.2052e-06 | 1.0015e-06 | 2.31e-06 | 1.9369e-06 | 3.6218e-07 | -2.9638e-06 | 0 | 0.020264 | -0.25134 | -45.4887 | -107.5428 | -104.4834 | -224.2252 | -174.1698
0.020386 | 3.2427e-06 | 1.0123e-06 | 2.3367e-06 | 1.9592e-06 | 3.6571e-07 | -3e-06 | 0 | 0.020386 | -0.26911 | -47.0978 | -102.6924 | -107.7874 | -209.7573 | -169.3688
0.020508 | 3.2804e-06 | 1.0233e-06 | 2.3636e-06 | 1.9816e-06 | 3.6924e-07 | -3.0364e-06 | 0 | 0.020508 | -0.28784 | -48.7653 | -98.5134 | -111.6719 | -215.7744 | -168.7417
0.02063 | 3.3183e-06 | 1.0342e-06 | 2.3906e-06 | 2.0042e-06 | 3.7278e-07 | -3.073e-06 | 0 | 0.02063 | -0.30756 | -50.4953 | -94.8517 | -116.234 | -194.212 | -173.2443
0.020752 | 3.3564e-06 | 1.0452e-06 | 2.4177e-06 | 2.0268e-06 | 3.7631e-07 | -3.1099e-06 | 0 | 0.020752 | -0.32831 | -52.2922 | -91.6059 | -121.6147 | -171.3624 | -184.5851
0.020874 | 3.3947e-06 | 1.0562e-06 | 2.4449e-06 | 2.0496e-06 | 3.7984e-07 | -3.147e-06 | 0 | 0.020874 | -0.35012 | -54.1612 | -88.7055 | -128.0315 | -158.0523 | -207.75
0.020996 | 3.4331e-06 | 1.0672e-06 | 2.4723e-06 | 2.0724e-06 | 3.8338e-07 | -3.1843e-06 | 0 | 0.020996 | -0.37303 | -56.1083 | -86.0996 | -135.8524 | -149.0375 | -254.2679
0.021118 | 3.4718e-06 | 1.0783e-06 | 2.4998e-06 | 2.0954e-06 | 3.8691e-07 | -3.2218e-06 | 0 | 0.021118 | -0.39708 | -58.1402 | -83.7494 | -145.7932 | -142.7791 | -265.7945
0.02124 | 3.5107e-06 | 1.0894e-06 | 2.5275e-06 | 2.1185e-06 | 3.9045e-07 | -3.2596e-06 | 0 | 0.02124 | -0.42229 | -60.265 | -81.6253 | -159.6032 | -138.582 | -244.2469
0.021362 | 3.5497e-06 | 1.1005e-06 | 2.5552e-06 | 2.1416e-06 | 3.9398e-07 | -3.2976e-06 | 0 | 0.021362 | -0.44871 | -62.4922 | -79.7035 | -182.9824 | -136.0629 | -250.2912
0.021484 | 3.589e-06 | 1.1117e-06 | 2.5831e-06 | 2.1649e-06 | 3.9751e-07 | -3.3358e-06 | 0 | 0.021484 | -0.47637 | -64.8332 | -77.9651 | -181.6573 | -134.983 | -300
0.021606 | 3.6284e-06 | 1.1229e-06 | 2.6111e-06 | 2.1883e-06 | 4.0104e-07 | -3.3742e-06 | 0 | 0.021606 | -0.50531 | -67.3017 | -76.3944 | -175.1733 | -135.1782 | -250.8829
0.021729 | 3.6681e-06 | 1.1342e-06 | 2.6393e-06 | 2.2118e-06 | 4.0456e-07 | -3.4129e-06 | 0 | 0.021729 | -0.53556 | -69.9147 | -74.9783 | -177.0426 | -136.5228 | -245.4302
0.021851 | 3.7079e-06 | 1.1454e-06 | 2.6676e-06 | 2.2354e-06 | 4.0808e-07 | -3.4518e-06 | 0 | 0.021851 | -0.56717 | -72.6935 | -73.7058 | -184.9331 | -138.9096 | -267.5699
0.021973 | 3.7479e-06 | 1.1567e-06 | 2.696e-06 | 2.2591e-06 | 4.116e-07 | -3.4909e-06 | 0 | 0.021973 | -0.60016 | -75.6649 | -72.5675 | -193.5669 | -142.2379 | -256.6348
0.022095 | 3.7881e-06 | 1.168e-06 | 2.7245e-06 | 2.2829e-06 | 4.1512e-07 | -3.5303e-06 | 0 | 0.022095 | -0.63459 | -78.8645 | -71.5555 | -184.8352 | -146.4109 | -210.7085
0.022217 | 3.8285e-06 | 1.1794e-06 | 2.7532e-06 | 2.3068e-06 | 4.1863e-07 | -3.5699e-06 | 0 | 0.022217 | -0.67048 | -82.3395 | -70.6627 | -178.0491 | -151.3455 | -188.1358
0.022339 | 3.8691e-06 | 1.1908e-06 | 2.7819e-06 | 2.3308e-06 | 4.2214e-07 | -3.6097e-06 | 0 | 0.022339 | -0.70787 | -86.1557 | -69.883 | -175.3335 | -156.9957 | -177.3873
0.022461 | 3.9099e-06 | 1.2022e-06 | 2.8108e-06 | 2.3549e-06 | 4.2564e-07 | -3.6497e-06 | 0 | 0.022461 | -0.7468 | -90.4071 | -69.211 | -175.3924 | -163.3816 | -173.4774
0.022583 | 3.9508e-06 | 1.2136e-06 | 2.8399e-06 | 2.379e-06 | 4.2914e-07 | -3.69e-06 | 0 | 0.022583 | -0.78731 | -95.235 | -68.642 | -177.4701 | -170.6166 | -174.6974
0.022705 | 3.992e-06 | 1.2251e-06 | 2.869e-06 | 2.4033e-06 | 4.3263e-07 | -3.7305e-06 | 0 | 0.022705 | -0.82943 | -100.8597 | -68.1717 | -180.5483 | -178.9305 | -180.0916
0.022827 | 4.0333e-06 | 1.2365e-06 | 2.8983e-06 | 2.4277e-06 | 4.3612e-07 | -3.7712e-06 | 0 | 0.022827 | -0.87321 | -107.6261 | -67.7964 | -182.5454 | -188.7113 | -188.8869
0.022949 | 4.0748e-06 | 1.2481e-06 | 2.9277e-06 | 2.4522e-06 | 4.396e-07 | -3.8122e-06 | 0 | 0.022949 | -0.91868 | -115.9304 | -67.5125 | -182.1332 | -200.618 | -200.6254
0.023071 | 4.1165e-06 | 1.2596e-06 | 2.9572e-06 | 2.4768e-06 | 4.4307e-07 | -3.8534e-06 | 0 | 0.023071 | -0.96588 | -124.4482 | -67.317 | -181.1617 | -215.8868 | -215.8871
0.023193 | 4.1584e-06 | 1.2711e-06 | 2.9868e-06 | 2.5015e-06 | 4.4654e-07 | -3.8948e-06 | 0 | 0.023193 | -1.0149 | -124.9458 | -67.2071 | -181.839 | -237.2923 | -237.2926
0.023315 | 4.2004e-06 | 1.2827e-06 | 3.0166e-06 | 2.5263e-06 | 4.5e-07 | -3.9364e-06 | 0 | 0.023315 | -1.0656 | -119.5064 | -67.1801 | -186.2065 | -273.6906 | -273.6945
0.023438 | 4.2427e-06 | 1.2943e-06 | 3.0464e-06 | 2.5512e-06 | 4.5345e-07 | -3.9783e-06 | 0 | 0.023438 | -1.1182 | -115.0628 | -67.2336 | -300 | -300 | -300
0.02356 | 4.2851e-06 | 1.306e-06 | 3.0764e-06 | 2.5762e-06 | 4.569e-07 | -4.0204e-06 | 0 | 0.02356 | -1.1727 | -112.1195 | -67.3655 | -186.7486 | -274.2284 | -274.2363
0.023682 | 4.3277e-06 | 1.3176e-06 | 3.1065e-06 | 2.6013e-06 | 4.6033e-07 | -4.0628e-06 | 0 | 0.023682 | -1.2292 | -110.2695 | -67.5735 | -182.9233 | -238.3766 | -238.3769
0.023804 | 4.3705e-06 | 1.3293e-06 | 3.1367e-06 | 2.6264e-06 | 4.6376e-07 | -4.1053e-06 | 0 | 0.023804 | -1.2875 | -109.2135 | -67.8558 | -182.7882 | -217.5133 | -217.5136
0.023926 | 4.4135e-06 | 1.341e-06 | 3.1671e-06 | 2.6517e-06 | 4.6718e-07 | -4.1481e-06 | 0 | 0.023926 | -1.3479 | -108.7689 | -68.2105 | -184.3021 | -202.7869 | -202.7942
0.024048 | 4.4567e-06 | 1.3527e-06 | 3.1976e-06 | 2.6771e-06 | 4.7058e-07 | -4.1911e-06 | 0 | 0.024048 | -1.4103 | -108.8259 | -68.6358 | -185.2566 | -191.4225 | -191.5982
0.02417 | 4.5e-06 | 1.3644e-06 | 3.2281e-06 | 2.7025e-06 | 4.7398e-07 | -4.2344e-06 | 0 | 0.02417 | -1.4748 | -109.3198 | -69.1299 | -183.8022 | -182.1844 | -183.3454
0.024292 | 4.5435e-06 | 1.3762e-06 | 3.2588e-06 | 2.7281e-06 | 4.7737e-07 | -4.2779e-06 | 0 | 0.024292 | -1.5414 | -110.2159 | -69.6912 | -181.2667 | -174.4132 | -178.494
0.024414 | 4.5872e-06 | 1.3879e-06 | 3.2896e-06 | 2.7537e-06 | 4.8074e-07 | -4.3216e-06 | 0 | 0.024414 | -1.6101 | -111.5021 | -70.3181 | -179.732 | -167.7211 | -177.8169
0.024536 | 4.6311e-06 | 1.3997e-06 | 3.3206e-06 | 2.7794e-06 | 4.8411e-07 | -4.3656e-06 | 0 | 0.024536 | -1.681 | -113.1839 | -71.009 | -180.2163 | -161.8784 | -182.2701
0.024658 | 4.6751e-06 | 1.4115e-06 | 3.3516e-06 | 2.8053e-06 | 4.8746e-07 | -4.4097e-06 | 0 | 0.024658 | -1.7542 | -115.2829 | -71.7622 | -183.4753 | -156.7718 | -193.562
0.02478 | 4.7193e-06 | 1.4233e-06 | 3.3827e-06 | 2.8312e-06 | 4.908e-07 | -4.4541e-06 | 0 | 0.02478 | -1.8296 | -117.8311 | -72.5762 | -190.8052 | -152.3809 | -216.6785
0.024902 | 4.7637e-06 | 1.4351e-06 | 3.414e-06 | 2.8572e-06 | 4.9413e-07 | -4.4988e-06 | 0 | 0.024902 | -1.9072 | -120.856 | -73.4495 | -200.081 | -148.752 | -263.1475
0.025024 | 4.8083e-06 | 1.447e-06 | 3.4454e-06 | 2.8833e-06 | 4.9745e-07 | -4.5437e-06 | 0 | 0.025024 | -1.9873 | -124.3236 | -74.3804 | -191.9916 | -145.9682 | -274.6301
0.025146 | 4.8531e-06 | 1.4589e-06 | 3.4769e-06 | 2.9095e-06 | 5.0075e-07 | -4.5888e-06 | 0 | 0.025146 | -2.0696 | -127.9639 | -75.3675 | -184.646 | -144.1262 | -253.0333
0.025269 | 4.898e-06 | 1.4707e-06 | 3.5084e-06 | 2.9357e-06 | 5.0404e-07 | -4.6341e-06 | 0 | 0.025269 | -2.1544 | -130.8955 | -76.4092 | -183.3219 | -143.3268 | -259.0316
0.025391 | 4.9431e-06 | 1.4826e-06 | 3.5402e-06 | 2.9621e-06 | 5.0731e-07 | -4.6797e-06 | 0 | 0.025391 | -2.2416 | -131.6573 | -77.504 | -190.3516 | -143.6773 | -300
0.025513 | 4.9884e-06 | 1.4945e-06 | 3.572e-06 | 2.9885e-06 | 5.1057e-07 | -4.7255e-06 | 0 | 0.025513 | -2.3313 | -129.9084 | -78.6503 | -192.2229 | -145.3033 | -259.5311
0.025635 | 5.0338e-06 | 1.5064e-06 | 3.6039e-06 | 3.0151e-06 | 5.1382e-07 | -4.7715e-06 | 0 | 0.025635 | -2.4236 | -126.9787 | -79.8468 | -169.3904 | -148.3691 | -254.0338
0.025757 | 5.0794e-06 | 1.5184e-06 | 3.6359e-06 | 3.0417e-06 | 5.1705e-07 | -4.8178e-06 | 0 | 0.025757 | -2.5183 | -124.0011 | -81.092 | -156.1276 | -153.1135 | -276.1252
0.025879 | 5.1252e-06 | 1.5303e-06 | 3.6681e-06 | 3.0684e-06 | 5.2026e-07 | -4.8643e-06 | 0 | 0.025879 | -2.6157 | -121.3867 | -82.3848 | -146.7346 | -159.9197 | -265.1494
0.026001 | 5.1712e-06 | 1.5422e-06 | 3.7003e-06 | 3.0952e-06 | 5.2346e-07 | -4.911e-06 | 0 | 0.026001 | -2.7156 | -119.2061 | -83.7238 | -139.462 | -169.4828 | -219.1806
0.026123 | 5.2173e-06 | 1.5542e-06 | 3.7327e-06 | 3.1221e-06 | 5.2664e-07 | -4.958e-06 | 0 | 0.026123 | -2.8182 | -117.4281 | -85.108 | -133.5943 | -183.342 | -196.5647
0.026245 | 5.2636e-06 | 1.5662e-06 | 3.7651e-06 | 3.1491e-06 | 5.298e-07 | -5.0052e-06 | 0 | 0.026245 | -2.9235 | -116.0021 | -86.5366 | -128.7633 | -206.7413 | -185.7736
0.026367 | 5.31e-06 | 1.5781e-06 | 3.7977e-06 | 3.1761e-06 | 5.3295e-07 | -5.0526e-06 | 0 | 0.026367 | -3.0316 | -114.8807 | -88.0089 | -124.7515 | -228.854 | -181.8214
0.026489 | 5.3567e-06 | 1.5901e-06 | 3.8304e-06 | 3.2033e-06 | 5.3607e-07 | -5.1003e-06 | 0 | 0.026489 | -3.1424 | -114.0244 | -89.5245 | -121.4182 | -223.3881 | -182.9996
0.026611 | 5.4035e-06 | 1.6021e-06 | 3.8631e-06 | 3.2305e-06 | 5.3918e-07 | -5.1482e-06 | 0 | 0.026611 | -3.2559 | -113.4018 | -91.0832 | -118.6661 | -238.4079 | -188.3524
0.026733 | 5.4504e-06 | 1.6141e-06 | 3.896e-06 | 3.2578e-06 | 5.4227e-07 | -5.1963e-06 | 0 | 0.026733 | -3.3724 | -112.9878 | -92.6851 | -116.4249 | -223.49 | -197.1068
0.026855 | 5.4976e-06 | 1.6261e-06 | 3.929e-06 | 3.2851e-06 | 5.4534e-07 | -5.2447e-06 | 0 | 0.026855 | -3.4916 | -112.7624 | -94.3306 | -114.6417 | -220.4716 | -208.8046
0.026978 | 5.5449e-06 | 1.6381e-06 | 3.9621e-06 | 3.3126e-06 | 5.484e-07 | -5.2933e-06 | 0 | 0.026978 | -3.6138 | -112.7091 | -96.0206 | -113.2759 | -225.2737 | -224.0262
0.0271 | 5.5923e-06 | 1.6501e-06 | 3.9953e-06 | 3.3402e-06 | 5.5143e-07 | -5.3422e-06 | 0 | 0.0271 | -3.739 | -112.8144 | -97.7563 | -112.2949 | -227.2511 | -245.3918
0.027222 | 5.64e-06 | 1.6621e-06 | 4.0286e-06 | 3.3678e-06 | 5.5444e-07 | -5.3912e-06 | 0 | 0.027222 | -3.867 | -113.0664 | -99.5391 | -111.6723 | -226.8927 | -281.7568
0.027344 | 5.6878e-06 | 1.6741e-06 | 4.062e-06 | 3.3955e-06 | 5.5743e-07 | -5.4405e-06 | 0 | 0.027344 | -3.9981 | -113.4541 | -101.371 | -111.3863 | -300 | -300
0.027466 | 5.7357e-06 | 1.6861e-06 | 4.0954e-06 | 3.4233e-06 | 5.604e-07 | -5.4901e-06 | 0 | 0.027466 | -4.1323 | -113.9666 | -103.2545 | -111.4181 | -227.3572 | -282.2138
0.027588 | 5.7838e-06 | 1.6982e-06 | 4.129e-06 | 3.4511e-06 | 5.6334e-07 | -5.5399e-06 | 0 | 0.027588 | -4.2695 | -114.5923 | -105.1923 | -111.7514 | -228.18 | -246.3208
0.02771 | 5.8321e-06 | 1.7102e-06 | 4.1627e-06 | 3.4791e-06 | 5.6627e-07 | -5.5899e-06 | 0 | 0.02771 | -4.4098 | -115.3173 | -107.1878 | -112.3714 | -226.6672 | -225.4196
0.027832 | 5.8805e-06 | 1.7222e-06 | 4.1965e-06 | 3.5071e-06 | 5.6917e-07 | -5.6401e-06 | 0 | 0.027832 | -4.5532 | -116.1249 | -109.2447 | -113.2645 | -222.3296 | -210.6627
0.027954 | 5.9291e-06 | 1.7342e-06 | 4.2304e-06 | 3.5352e-06 | 5.7205e-07 | -5.6906e-06 | 0 | 0.027954 | -4.6998 | -116.9937 | -111.3674 | -114.4176 | -225.8127 | -199.4294
0.028076 | 5.9779e-06 | 1.7462e-06 | 4.2644e-06 | 3.5633e-06 | 5.749e-07 | -5.7414e-06 | 0 | 0.028076 | -4.8497 | -117.897 | -113.5607 | -115.818 | -241.1952 | -191.1398
0.028198 | 6.0268e-06 | 1.7583e-06 | 4.2984e-06 | 3.5916e-06 | 5.7773e-07 | -5.7923e-06 | 0 | 0.028198 | -5.0027 | -118.8014 | -115.8303 | -117.4532 | -226.6404 | -186.2519
0.02832 | 6.0759e-06 | 1.7703e-06 | 4.3326e-06 | 3.6199e-06 | 5.8054e-07 | -5.8435e-06 | 0 | 0.02832 | -5.1591 | -119.668 | -118.1824 | -119.3107 | -232.5713 | -185.5386
0.028442 | 6.1251e-06 | 1.7823e-06 | 4.3669e-06 | 3.6483e-06 | 5.8332e-07 | -5.8949e-06 | 0 | 0.028442 | -5.3188 | -120.4544 | -120.6241 | -121.3786 | -210.9236 | -189.956
0.028564 | 6.1745e-06 | 1.7943e-06 | 4.4012e-06 | 3.6767e-06 | 5.8607e-07 | -5.9466e-06 | 0 | 0.028564 | -5.4818 | -121.1198 | -123.1634 | -123.6454 | -187.9897 | -201.2124
0.028687 | 6.224e-06 | 1.8063e-06 | 4.4357e-06 | 3.7053e-06 | 5.888e-07 | -5.9985e-06 | 0 | 0.028687 | -5.6482 | -121.6321 | -125.8095 | -126.1013 | -174.596 | -224.2937
0.028809 | 6.2737e-06 | 1.8183e-06 | 4.4702e-06 | 3.7339e-06 | 5.915e-07 | -6.0507e-06 | 0 | 0.028809 | -5.818 | -121.9744 | -128.573 | -128.7387 | -165.4985 | -270.7279
0.028931 | 6.3236e-06 | 1.8303e-06 | 4.5048e-06 | 3.7626e-06 | 5.9418e-07 | -6.1031e-06 | 0 | 0.028931 | -5.9913 | -122.1499 | -131.466 | -131.553 | -159.1583 | -282.1637
0.029053 | 6.3736e-06 | 1.8423e-06 | 4.5396e-06 | 3.7913e-06 | 5.9683e-07 | -6.1557e-06 | 0 | 0.029053 | -6.168 | -122.181 | -134.5027 | -134.5441 | -154.88 | -260.545
0.029175 | 6.4238e-06 | 1.8543e-06 | 4.5744e-06 | 3.8201e-06 | 5.9945e-07 | -6.2085e-06 | 0 | 0.029175 | -6.3483 | -122.104 | -137.6995 | -137.7169 | -152.2806 | -266.5082
0.029297 | 6.4741e-06 | 1.8662e-06 | 4.6093e-06 | 3.849e-06 | 6.0204e-07 | -6.2616e-06 | 0 | 0.029297 | -6.5321 | -121.9623 | -141.0761 | -141.0823 | -151.1214 | -300
0.029419 | 6.5246e-06 | 1.8782e-06 | 4.6443e-06 | 3.878e-06 | 6.0461e-07 | -6.315e-06 | 0 | 0.029419 | -6.7195 | -121.7997 | -144.6557 | -144.6575 | -151.2378 | -266.9429
0.029541 | 6.5752e-06 | 1.8902e-06 | 4.6794e-06 | 3.907e-06 | 6.0714e-07 | -6.3685e-06 | 0 | 0.029541 | -6.9106 | -121.6562 | -148.4666 | -148.467 | -152.5045 | -261.4116
0.029663 | 6.6259e-06 | 1.9021e-06 | 4.7146e-06 | 3.9361e-06 | 6.0965e-07 | -6.4223e-06 | 0 | 0.029663 | -7.1053 | -121.5664 | -152.5432 | -152.5433 | -154.8141 | -283.4775
0.029785 | 6.6769e-06 | 1.914e-06 | 4.7498e-06 | 3.9653e-06 | 6.1212e-07 | -6.4764e-06 | 0 | 0.029785 | -7.3037 | -121.5595 | -156.9282 | -156.9283 | -158.066 | -272.463
0.029907 | 6.7279e-06 | 1.926e-06 | 4.7852e-06 | 3.9945e-06 | 6.1457e-07 | -6.5307e-06 | 0 | 0.029907 | -7.5058 | -121.6607 | -161.6755 | -161.6755 | -162.1632 | -226.4609
0.030029 | 6.7791e-06 | 1.9379e-06 | 4.8206e-06 | 4.0238e-06 | 6.1698e-07 | -6.5852e-06 | 0 | 0.030029 | -7.7117 | -121.8931 | -166.8543 | -166.8544 | -167.0229 | -203.8132
0.030151 | 6.8305e-06 | 1.9498e-06 | 4.8561e-06 | 4.0532e-06 | 6.1936e-07 | -6.64e-06 | 0 | 0.030151 | -7.9214 | -122.2794 | -172.5562 | -172.5562 | -172.5988 | -192.9905
0.030273 | 6.882e-06 | 1.9617e-06 | 4.8917e-06 | 4.0826e-06 | 6.2171e-07 | -6.695e-06 | 0 | 0.030273 | -8.1349 | -122.8454 | -178.9045 | -178.9046 | -178.9111 | -189.0069
0.030396 | 6.9337e-06 | 1.9735e-06 | 4.9274e-06 | 4.1121e-06 | 6.2403e-07 | -6.7502e-06 | 0 | 0.030396 | -8.3523 | -123.6231 | -186.0728 | -186.0729 | -186.0733 | -190.1541
0.030518 | 6.9855e-06 | 1.9854e-06 | 4.9632e-06 | 4.1417e-06 | 6.2631e-07 | -6.8057e-06 | 0 | 0.030518 | -8.5737 | -124.6567 | -194.3148 | -194.3149 | -194.315 | -195.4761
0.03064 | 7.0374e-06 | 1.9972e-06 | 4.999e-06 | 4.1713e-06 | 6.2856e-07 | -6.8614e-06 | 0 | 0.03064 | -8.799 | -126.0128 | -204.0241 | -204.0241 | -204.0243 | -204.1999
0.030762 | 7.0895e-06 | 2.0091e-06 | 5.035e-06 | 4.201e-06 | 6.3078e-07 | -6.9174e-06 | 0 | 0.030762 | -9.0282 | -127.8017 | -215.86 | -215.86 | -215.8602 | -215.8675
0.030884 | 7.1418e-06 | 2.0209e-06 | 5.071e-06 | 4.2308e-06 | 6.3297e-07 | -6.9736e-06 | 0 | 0.030884 | -9.2616 | -130.2296 | -231.0586 | -231.0585 | -231.0587 | -231.059
0.031006 | 7.1942e-06 | 2.0327e-06 | 5.1071e-06 | 4.2606e-06 | 6.3511e-07 | -7.0301e-06 | 0 | 0.031006 | -9.4989 | -133.7589 | -252.3948 | -252.3942 | -252.3954 | -252.3949
0.031128 | 7.2467e-06 | 2.0444e-06 | 5.1433e-06 | 4.2904e-06 | 6.3723e-07 | -7.0867e-06 | 0 | 0.031128 | -9.7404 | -139.8653 | -288.7764 | -288.7028 | -288.7096 | -288.7126
0.03125 | 7.2993e-06 | 2.0562e-06 | 5.1795e-06 | 4.3204e-06 | 6.393e-07 | -7.1437e-06 | 0 | 0.03125 | -9.986 | -300 | -300 | -300 | -300 | -300
0.031372 | 7.3521e-06 | 2.0679e-06 | 5.2159e-06 | 4.3504e-06 | 6.4134e-07 | -7.2008e-06 | 0 | 0.031372 | -10.2359 | -140.2715 | -289.2465 | -289.1212 | -289.1468 | -289.1471
0.031494 | 7.4051e-06 | 2.0796e-06 | 5.2523e-06 | 4.3804e-06 | 6.4335e-07 | -7.2583e-06 | 0 | 0.031494 | -10.4899 | -134.5713 | -253.2072 | -253.2069 | -253.2076 | -253.2074
0.031616 | 7.4582e-06 | 2.0913e-06 | 5.2888e-06 | 4.4105e-06 | 6.4531e-07 | -7.3159e-06 | 0 | 0.031616 | -10.7482 | -131.4482 | -232.2771 | -232.2771 | -232.2773 | -232.2776
0.031738 | 7.5114e-06 | 2.103e-06 | 5.3253e-06 | 4.4407e-06 | 6.4724e-07 | -7.3738e-06 | 0 | 0.031738 | -11.0108 | -129.4266 | -217.4848 | -217.4848 | -217.485 | -217.4923
0.03186 | 7.5648e-06 | 2.1147e-06 | 5.362e-06 | 4.4709e-06 | 6.4913e-07 | -7.4319e-06 | 0 | 0.03186 | -11.2778 | -128.0439 | -206.0552 | -206.0552 | -206.0554 | -206.231
0.031982 | 7.6183e-06 | 2.1263e-06 | 5.3987e-06 | 4.5012e-06 | 6.5099e-07 | -7.4903e-06 | 0 | 0.031982 | -11.5491 | -127.0942 | -196.7522 | -196.7523 | -196.7525 | -197.9136
0.032104 | 7.6719e-06 | 2.1379e-06 | 5.4355e-06 | 4.5315e-06 | 6.528e-07 | -7.5489e-06 | 0 | 0.032104 | -11.8249 | -126.467 | -188.9167 | -188.9168 | -188.9172 | -192.998
0.032227 | 7.7257e-06 | 2.1495e-06 | 5.4723e-06 | 4.5619e-06 | 6.5457e-07 | -7.6078e-06 | 0 | 0.032227 | -12.1052 | -126.0958 | -182.1549 | -182.155 | -182.1615 | -192.2573
0.032349 | 7.7796e-06 | 2.161e-06 | 5.5093e-06 | 4.5924e-06 | 6.5631e-07 | -7.6669e-06 | 0 | 0.032349 | -12.39 | -125.9364 | -176.2132 | -176.2133 | -176.2558 | -196.6475
0.032471 | 7.8336e-06 | 2.1725e-06 | 5.5463e-06 | 4.6229e-06 | 6.58e-07 | -7.7263e-06 | 0 | 0.032471 | -12.6794 | -125.9568 | -170.9181 | -170.9182 | -171.0867 | -207.877
0.032593 | 7.8878e-06 | 2.184e-06 | 5.5834e-06 | 4.6534e-06 | 6.5965e-07 | -7.7858e-06 | 0 | 0.032593 | -12.9734 | -126.1314 | -166.1461 | -166.1462 | -166.6338 | -230.9315
0.032715 | 7.9421e-06 | 2.1955e-06 | 5.6205e-06 | 4.684e-06 | 6.6126e-07 | -7.8457e-06 | 0 | 0.032715 | -13.2721 | -126.4371 | -161.8058 | -161.8059 | -162.9436 | -277.3351
0.032837 | 7.9965e-06 | 2.2069e-06 | 5.6578e-06 | 4.7147e-06 | 6.6283e-07 | -7.9058e-06 | 0 | 0.032837 | -13.5754 | -126.8511 | -157.828 | -157.828 | -160.0989 | -288.7562
0.032959 | 8.0511e-06 | 2.2184e-06 | 5.695e-06 | 4.7454e-06 | 6.6435e-07 | -7.9661e-06 | 0 | 0.032959 | -13.8835 | -127.3483 | -154.1587 | -154.159 | -158.1965 | -267.1036
0.033081 | 8.1058e-06 | 2.2297e-06 | 5.7324e-06 | 4.7761e-06 | 6.6583e-07 | -8.0266e-06 | 0 | 0.033081 | -14.1965 | -127.8993 | -150.7553 | -150.757 | -157.3373 | -273.0411
0.033203 | 8.1606e-06 | 2.2411e-06 | 5.7698e-06 | 4.8069e-06 | 6.6727e-07 | -8.0874e-06 | 0 | 0.033203 | -14.5143 | -128.4696 | -147.5833 | -147.5895 | -157.6286 | -300
0.033325 | 8.2156e-06 | 2.2524e-06 | 5.8073e-06 | 4.8378e-06 | 6.6866e-07 | -8.1485e-06 | 0 | 0.033325 | -14.837 | -129.0191 | -144.6146 | -144.632 | -159.1957 | -273.427
0.033447 | 8.2707e-06 | 2.2637e-06 | 5.8449e-06 | 4.8687e-06 | 6.7001e-07 | -8.2098e-06 | 0 | 0.033447 | -15.1646 | -129.5042 | -141.8258 | -141.8673 | -162.2032 | -267.8677
0.033569 | 8.3259e-06 | 2.275e-06 | 5.8825e-06 | 4.8997e-06 | 6.7132e-07 | -8.2713e-06 | 0 | 0.033569 | -15.4973 | -129.8814 | -139.1975 | -139.2845 | -166.8897 | -289.8967
0.033691 | 8.3813e-06 | 2.2862e-06 | 5.9202e-06 | 4.9307e-06 | 6.7257e-07 | -8.3331e-06 | 0 | 0.033691 | -15.8351 | -130.1144 | -136.713 | -136.8787 | -173.6386 | -278.8687
0.033813 | 8.4367e-06 | 2.2974e-06 | 5.958e-06 | 4.9617e-06 | 6.7379e-07 | -8.3952e-06 | 0 | 0.033813 | -16.178 | -130.1809 | -134.3583 | -134.6501 | -183.1448 | -232.8425
0.033936 | 8.4923e-06 | 2.3085e-06 | 5.9958e-06 | 4.9928e-06 | 6.7495e-07 | -8.4574e-06 | 0 | 0.033936 | -16.526 | -130.0777 | -132.1212 | -132.6033 | -196.9476 | -210.1703
0.034058 | 8.548e-06 | 2.3196e-06 | 6.0337e-06 | 5.0239e-06 | 6.7607e-07 | -8.52e-06 | 0 | 0.034058 | -16.8793 | -129.8216 | -129.9913 | -130.7458 | -220.2909 | -199.3232
0.03418 | 8.6039e-06 | 2.3307e-06 | 6.0716e-06 | 5.0551e-06 | 6.7714e-07 | -8.5827e-06 | 0 | 0.03418 | -17.238 | -129.4448 | -127.9593 | -129.0876 | -242.3481 | -195.3155
0.034302 | 8.6598e-06 | 2.3417e-06 | 6.1096e-06 | 5.0863e-06 | 6.7816e-07 | -8.6457e-06 | 0 | 0.034302 | -17.6019 | -128.9882 | -126.0171 | -127.64 | -236.8272 | -196.4386
0.034424 | 8.7159e-06 | 2.3527e-06 | 6.1477e-06 | 5.1176e-06 | 6.7914e-07 | -8.709e-06 | 0 | 0.034424 | -17.9713 | -128.494 | -124.1578 | -126.415 | -251.7925 | -201.7369
0.034546 | 8.7721e-06 | 2.3637e-06 | 6.1858e-06 | 5.1489e-06 | 6.8006e-07 | -8.7725e-06 | 0 | 0.034546 | -18.3462 | -128.0013 | -122.375 | -125.4252 | -236.8203 | -210.437
0.034668 | 8.8285e-06 | 2.3746e-06 | 6.224e-06 | 5.1803e-06 | 6.8093e-07 | -8.8362e-06 | 0 | 0.034668 | -18.7266 | -127.5434 | -120.6632 | -124.683 | -233.7482 | -222.0812
0.03479 | 8.8849e-06 | 2.3855e-06 | 6.2622e-06 | 5.2117e-06 | 6.8176e-07 | -8.9002e-06 | 0 | 0.03479 | -19.1127 | -127.1471 | -119.0176 | -124.2012 | -238.4969 | -237.2494
0.034912 | 8.9415e-06 | 2.3964e-06 | 6.3005e-06 | 5.2431e-06 | 6.8253e-07 | -8.9645e-06 | 0 | 0.034912 | -19.5044 | -126.8337 | -117.4338 | -123.9929 | -240.4215 | -258.5618
0.035034 | 8.9982e-06 | 2.4071e-06 | 6.3389e-06 | 5.2746e-06 | 6.8325e-07 | -9.029e-06 | 0 | 0.035034 | -19.9019 | -126.6201 | -115.908 | -124.0716 | -240.0107 | -294.853
0.035156 | 9.055e-06 | 2.4179e-06 | 6.3773e-06 | 5.3061e-06 | 6.8393e-07 | -9.0937e-06 | 0 | 0.035156 | -20.3052 | -126.52 | -114.4369 | -124.4522 | -300 | -300
0.035278 | 9.1119e-06 | 2.4286e-06 | 6.4158e-06 | 5.3377e-06 | 6.8454e-07 | -9.1587e-06 | 0 | 0.035278 | -20.7145 | -126.5451 | -113.0178 | -125.1511 | -240.3714 | -295.1968
0.0354 | 9.1689e-06 | 2.4393e-06 | 6.4543e-06 | 5.3693e-06 | 6.8511e-07 | -9.2239e-06 | 0 | 0.0354 | -21.1297 | -126.7064 | -111.6483 | -126.1869 | -241.143 | -259.2835
0.035522 | 9.2261e-06 | 2.4499e-06 | 6.4929e-06 | 5.4009e-06 | 6.8562e-07 | -9.2894e-06 | 0 | 0.035522 | -21.5509 | -127.0148 | -110.3264 | -127.5816 | -239.5794 | -238.3319
0.035645 | 9.2834e-06 | 2.4605e-06 | 6.5315e-06 | 5.4325e-06 | 6.8608e-07 | -9.3551e-06 | 0 | 0.035645 | -21.9783 | -127.4822 | -109.0505 | -129.3616 | -235.1915 | -223.5245
0.035767 | 9.3407e-06 | 2.471e-06 | 6.5702e-06 | 5.4642e-06 | 6.8648e-07 | -9.4211e-06 | 0 | 0.035767 | -22.4119 | -128.1223 | -107.8196 | -131.5594 | -238.6245 | -212.2412
0.035889 | 9.3982e-06 | 2.4815e-06 | 6.6089e-06 | 5.496e-06 | 6.8683e-07 | -9.4873e-06 | 0 | 0.035889 | -22.8519 | -128.9514 | -106.6328 | -134.2157 | -253.9572 | -203.902
0.036011 | 9.4558e-06 | 2.4919e-06 | 6.6477e-06 | 5.5277e-06 | 6.8712e-07 | -9.5538e-06 | 0 | 0.036011 | -23.2982 | -129.9896 | -105.4897 | -137.3834 | -239.3533 | -198.9648
0.036133 | 9.5136e-06 | 2.5023e-06 | 6.6865e-06 | 5.5596e-06 | 6.8736e-07 | -9.6205e-06 | 0 | 0.036133 | -23.751 | -131.2619 | -104.3902 | -141.1328 | -245.2354 | -198.2027
0.036255 | 9.5714e-06 | 2.5126e-06 | 6.7254e-06 | 5.5914e-06 | 6.8754e-07 | -9.6875e-06 | 0 | 0.036255 | -24.2103 | -132.8 | -103.3345 | -145.5612 | -223.5392 | -202.5715
0.036377 | 9.6293e-06 | 2.5229e-06 | 6.7644e-06 | 5.6233e-06 | 6.8766e-07 | -9.7547e-06 | 0 | 0.036377 | -24.6764 | -134.6432 | -102.3231 | -150.8094 | -200.5571 | -213.7798
0.036499 | 9.6874e-06 | 2.5331e-06 | 6.8033e-06 | 5.6552e-06 | 6.8773e-07 | -9.8222e-06 | 0 | 0.036499 | -25.1491 | -136.8389 | -101.3565 | -157.0948 | -187.1156 | -236.8134
0.036621 | 9.7455e-06 | 2.5433e-06 | 6.8424e-06 | 5.6871e-06 | 6.8774e-07 | -9.8899e-06 | 0 | 0.036621 | -25.6288 | -139.4378 | -100.4358 | -164.7857 | -177.9708 | -283.2009
0.036743 | 9.8038e-06 | 2.5534e-06 | 6.8814e-06 | 5.7191e-06 | 6.8769e-07 | -9.9579e-06 | 0 | 0.036743 | -26.1154 | -142.471 | -99.5619 | -174.5975 | -171.5834 | -294.5951
0.036865 | 9.8622e-06 | 2.5635e-06 | 6.9206e-06 | 5.751e-06 | 6.8758e-07 | -1.0026e-05 | 0 | 0.036865 | -26.6091 | -145.8681 | -98.7362 | -188.2798 | -167.2585 | -272.9252
0.036987 | 9.9206e-06 | 2.5735e-06 | 6.9597e-06 | 5.7831e-06 | 6.8741e-07 | -1.0095e-05 | 0 | 0.036987 | -27.11 | -149.2178 | -97.9597 | -211.5323 | -164.6128 | -278.8466
0.037109 | 9.9792e-06 | 2.5835e-06 | 6.9989e-06 | 5.8151e-06 | 6.8718e-07 | -1.0163e-05 | 0 | 0.037109 | -27.6182 | -151.3874 | -97.2341 | -210.0817 | -163.4075 | -300
0.037231 | 1.0038e-05 | 2.5934e-06 | 7.0382e-06 | 5.8472e-06 | 6.8689e-07 | -1.0232e-05 | 0 | 0.037231 | -28.1339 | -151.0469 | -96.5606 | -203.4733 | -163.4782 | -279.1787
0.037354 | 1.0097e-05 | 2.6032e-06 | 7.0775e-06 | 5.8793e-06 | 6.8654e-07 | -1.0301e-05 | 0 | 0.037354 | -28.657 | -148.5373 | -95.941 | -205.2194 | -164.6996 | -273.604
0.037476 | 1.0156e-05 | 2.613e-06 | 7.1168e-06 | 5.9114e-06 | 6.8612e-07 | -1.0371e-05 | 0 | 0.037476 | -29.1879 | -145.3197 | -95.3765 | -212.9877 | -166.9642 | -295.6201
0.037598 | 1.0215e-05 | 2.6227e-06 | 7.1562e-06 | 5.9436e-06 | 6.8565e-07 | -1.0441e-05 | 0 | 0.037598 | -29.7265 | -142.2754 | -94.8689 | -221.5004 | -170.1714 | -284.5674
0.03772 | 1.0274e-05 | 2.6324e-06 | 7.1956e-06 | 5.9757e-06 | 6.8511e-07 | -1.0511e-05 | 0 | 0.03772 | -30.2731 | -139.6746 | -94.4197 | -212.6487 | -174.2243 | -238.522
0.037842 | 1.0333e-05 | 2.642e-06 | 7.235e-06 | 6.0079e-06 | 6.8451e-07 | -1.0581e-05 | 0 | 0.037842 | -30.8278 | -137.5511 | -94.0304 | -205.7436 | -179.04 | -215.8303
0.037964 | 1.0392e-05 | 2.6515e-06 | 7.2745e-06 | 6.0402e-06 | 6.8384e-07 | -1.0651e-05 | 0 | 0.037964 | -31.3907 | -135.8776 | -93.7027 | -202.91 | -184.5722 | -204.9638
0.038086 | 1.0452e-05 | 2.661e-06 | 7.314e-06 | 6.0724e-06 | 6.8311e-07 | -1.0722e-05 | 0 | 0.038086 | -31.962 | -134.622 | -93.4381 | -202.852 | -190.8411 | -200.9369
0.038208 | 1.0511e-05 | 2.6704e-06 | 7.3536e-06 | 6.1047e-06 | 6.8231e-07 | -1.0793e-05 | 0 | 0.038208 | -32.5418 | -133.7629 | -93.2382 | -204.8137 | -197.9602 | -202.041
0.03833 | 1.0571e-05 | 2.6798e-06 | 7.3932e-06 | 6.137e-06 | 6.8145e-07 | -1.0864e-05 | 0 | 0.03833 | -33.1303 | -133.2946 | -93.1047 | -207.777 | -206.1592 | -207.3202
0.038452 | 1.063e-05 | 2.6891e-06 | 7.4328e-06 | 6.1693e-06 | 6.8052e-07 | -1.0936e-05 | 0 | 0.038452 | -33.7277 | -133.2293 | -93.0392 | -209.66 | -215.826 | -216.0016
0.038574 | 1.069e-05 | 2.6983e-06 | 7.4725e-06 | 6.2016e-06 | 6.7953e-07 | -1.1007e-05 | 0 | 0.038574 | -34.3342 | -133.6017 | -93.0433 | -209.1349 | -227.6197 | -227.627
0.038696 | 1.075e-05 | 2.7075e-06 | 7.5122e-06 | 6.234e-06 | 6.7847e-07 | -1.1079e-05 | 0 | 0.038696 | -34.9499 | -134.4765 | -93.1189 | -208.0513 | -242.7763 | -242.7769
0.038818 | 1.081e-05 | 2.7165e-06 | 7.5519e-06 | 6.2663e-06 | 6.7734e-07 | -1.1152e-05 | 0 | 0.038818 | -35.5751 | -135.9637 | -93.2677 | -208.6175 | -264.0691 | -264.0719
0.03894 | 1.087e-05 | 2.7256e-06 | 7.5917e-06 | 6.2987e-06 | 6.7614e-07 | -1.1224e-05 | 0 | 0.03894 | -36.2098 | -138.2457 | -93.4916 | -212.8747 | -300 | -300
0.039062 | 1.093e-05 | 2.7345e-06 | 7.6315e-06 | 6.3311e-06 | 6.7488e-07 | -1.1297e-05 | 0 | 0.039062 | -36.8545 | -141.6218 | -93.7927 | -300 | -300 | -300
0.039185 | 1.099e-05 | 2.7434e-06 | 7.6713e-06 | 6.3635e-06 | 6.7354e-07 | -1.137e-05 | 0 | 0.039185 | -37.5092 | -146.4992 | -94.1729 | -213.1992 | -300 | -300
0.039307 | 1.1051e-05 | 2.7522e-06 | 7.7112e-06 | 6.396e-06 | 6.7214e-07 | -1.1443e-05 | 0 | 0.039307 | -38.1742 | -152.3733 | -94.6346 | -209.2665 | -264.7179 | -264.7227
0.039429 | 1.1111e-05 | 2.761e-06 | 7.7511e-06 | 6.4284e-06 | 6.7066e-07 | -1.1517e-05 | 0 | 0.039429 | -38.8497 | -152.3113 | -95.1802 | -209.0248 | -243.7498 | -243.7503
0.039551 | 1.1172e-05 | 2.7696e-06 | 7.791e-06 | 6.4609e-06 | 6.6911e-07 | -1.159e-05 | 0 | 0.039551 | -39.536 | -144.2301 | -95.8122 | -210.4329 | -228.9177 | -228.9251
0.039673 | 1.1232e-05 | 2.7782e-06 | 7.8309e-06 | 6.4933e-06 | 6.675e-07 | -1.1664e-05 | 0 | 0.039673 | -40.2334 | -136.3634 | -96.5337 | -211.2826 | -217.4485 | -217.6242
0.039795 | 1.1293e-05 | 2.7867e-06 | 7.8709e-06 | 6.5258e-06 | 6.6581e-07 | -1.1739e-05 | 0 | 0.039795 | -40.9422 | -130.0355 | -97.3476 | -209.7242 | -208.1063 | -209.2674
0.039917 | 1.1354e-05 | 2.7952e-06 | 7.9109e-06 | 6.5583e-06 | 6.6404e-07 | -1.1813e-05 | 0 | 0.039917 | -41.6625 | -124.8504 | -98.2575 | -207.0855 | -200.232 | -204.3128
0.040039 | 1.1415e-05 | 2.8036e-06 | 7.9509e-06 | 6.5908e-06 | 6.6221e-07 | -1.1888e-05 | 0 | 0.040039 | -42.3948 | -120.4631 | -99.2671 | -205.4485 | -193.4376 | -203.5334
0.040161 | 1.1475e-05 | 2.8119e-06 | 7.991e-06 | 6.6234e-06 | 6.603e-07 | -1.1963e-05 | 0 | 0.040161 | -43.1394 | -116.6534 | -100.3807 | -205.8312 | -187.4934 | -207.8851
0.040283 | 1.1536e-05 | 2.8201e-06 | 8.031e-06 | 6.6559e-06 | 6.5831e-07 | -1.2038e-05 | 0 | 0.040283 | -43.8965 | -113.28 | -101.6032 | -208.9895 | -182.286 | -219.0763
0.040405 | 1.1598e-05 | 2.8282e-06 | 8.0711e-06 | 6.6884e-06 | 6.5625e-07 | -1.2114e-05 | 0 | 0.040405 | -44.6666 | -110.2488 | -102.9398 | -216.2195 | -177.7952 | -242.0928
0.040527 | 1.1659e-05 | 2.8363e-06 | 8.1112e-06 | 6.721e-06 | 6.5412e-07 | -1.219e-05 | 0 | 0.040527 | -45.4501 | -107.4942 | -104.3968 | -225.3962 | -174.0672 | -288.4607
0.040649 | 1.172e-05 | 2.8443e-06 | 8.1513e-06 | 6.7535e-06 | 6.5191e-07 | -1.2266e-05 | 0 | 0.040649 | -46.2473 | -104.9688 | -105.9811 | -217.2084 | -171.185 | -299.8006
0.040771 | 1.1781e-05 | 2.8522e-06 | 8.1915e-06 | 6.7861e-06 | 6.4962e-07 | -1.2342e-05 | 0 | 0.040771 | -47.0586 | -102.6373 | -107.7009 | -209.7652 | -169.2454 | -278.1466
0.040894 | 1.1843e-05 | 2.86e-06 | 8.2317e-06 | 6.8186e-06 | 6.4726e-07 | -1.2419e-05 | 0 | 0.040894 | -47.8846 | -100.4728 | -109.5654 | -208.3443 | -168.3492 | -284.0447
0.041016 | 1.1904e-05 | 2.8677e-06 | 8.2718e-06 | 6.8512e-06 | 6.4482e-07 | -1.2495e-05 | 0 | 0.041016 | -48.7257 | -98.4539 | -111.5858 | -215.278 | -168.6037 | -300
0.041138 | 1.1966e-05 | 2.8754e-06 | 8.312e-06 | 6.8838e-06 | 6.423e-07 | -1.2573e-05 | 0 | 0.041138 | -49.5823 | -96.5637 | -113.775 | -217.0539 | -170.1344 | -284.3864
0.04126 | 1.2028e-05 | 2.8829e-06 | 8.3523e-06 | 6.9164e-06 | 6.397e-07 | -1.265e-05 | 0 | 0.04126 | -50.4551 | -94.7886 | -116.1488 | -194.1268 | -173.1056 | -278.7787
0.041382 | 1.2089e-05 | 2.8904e-06 | 8.3925e-06 | 6.9489e-06 | 6.3702e-07 | -1.2727e-05 | 0 | 0.041382 | -51.3447 | -93.1172 | -118.7263 | -180.7702 | -177.7561 | -300
0.041504 | 1.2151e-05 | 2.8978e-06 | 8.4327e-06 | 6.9815e-06 | 6.3426e-07 | -1.2805e-05 | 0 | 0.041504 | -52.2515 | -91.5399 | -121.5312 | -171.284 | -184.4691 | -289.7185
0.041626 | 1.2213e-05 | 2.9051e-06 | 8.473e-06 | 7.0141e-06 | 6.3142e-07 | -1.2883e-05 | 0 | 0.041626 | -53.1764 | -90.0488 | -124.5931 | -163.919 | -193.9398 | -243.6377
0.041748 | 1.2275e-05 | 2.9123e-06 | 8.5133e-06 | 7.0467e-06 | 6.2851e-07 | -1.2962e-05 | 0 | 0.041748 | -54.12 | -88.637 | -127.9507 | -157.9595 | -207.7073 | -220.93
0.04187 | 1.2337e-05 | 2.9195e-06 | 8.5536e-06 | 7.0793e-06 | 6.2551e-07 | -1.304e-05 | 0 | 0.04187 | -55.083 | -87.2987 | -131.6551 | -153.0375 | -231.0155 | -210.0478
0.041992 | 1.2399e-05 | 2.9265e-06 | 8.5939e-06 | 7.1118e-06 | 6.2242e-07 | -1.3119e-05 | 0 | 0.041992 | -56.0663 | -86.0288 | -135.7769 | -148.9354 | -253.0377 | -206.0052
0.042114 | 1.2461e-05 | 2.9335e-06 | 8.6342e-06 | 7.1444e-06 | 6.1926e-07 | -1.3198e-05 | 0 | 0.042114 | -57.0708 | -84.8227 | -140.4173 | -145.5123 | -247.4823 | -207.0938
0.042236 | 1.2524e-05 | 2.9403e-06 | 8.6745e-06 | 7.177e-06 | 6.1601e-07 | -1.3278e-05 | 0 | 0.042236 | -58.0974 | -83.6765 | -145.7306 | -142.6712 | -262.4132 | -212.3576
0.042358 | 1.2586e-05 | 2.9471e-06 | 8.7148e-06 | 7.2096e-06 | 6.1268e-07 | -1.3357e-05 | 0 | 0.042358 | -59.1471 | -82.5868 | -151.9702 | -140.3416 | -247.4068 | -221.0235
0.04248 | 1.2648e-05 | 2.9538e-06 | 8.7552e-06 | 7.2421e-06 | 6.0926e-07 | -1.3437e-05 | 0 | 0.04248 | -60.2212 | -81.5505 | -159.5967 | -138.4708 | -244.3007 | -232.6337
0.042603 | 1.2711e-05 | 2.9604e-06 | 8.7955e-06 | 7.2747e-06 | 6.0576e-07 | -1.3518e-05 | 0 | 0.042603 | -61.3207 | -80.5647 | -169.5678 | -137.0179 | -249.0157 | -247.7683
0.042725 | 1.2773e-05 | 2.9669e-06 | 8.8359e-06 | 7.3073e-06 | 6.0217e-07 | -1.3598e-05 | 0 | 0.042725 | -62.4471 | -79.6269 | -183.8489 | -135.9505 | -250.9066 | -269.047
0.042847 | 1.2836e-05 | 2.9733e-06 | 8.8762e-06 | 7.3398e-06 | 5.985e-07 | -1.3679e-05 | 0 | 0.042847 | -63.6017 | -78.735 | -191.7896 | -135.2421 | -250.4626 | -300
0.042969 | 1.2898e-05 | 2.9796e-06 | 8.9166e-06 | 7.3724e-06 | 5.9474e-07 | -1.376e-05 | 0 | 0.042969 | -64.7863 | -77.8868 | -182.2965 | -134.871 | -300 | -300
0.043091 | 1.2961e-05 | 2.9858e-06 | 8.957e-06 | 7.4049e-06 | 5.909e-07 | -1.3841e-05 | 0 | 0.043091 | -66.0026 | -77.0805 | -177.2592 | -134.8182 | -250.7573 | -300
0.043213 | 1.3024e-05 | 2.9919e-06 | 8.9973e-06 | 7.4374e-06 | 5.8696e-07 | -1.3922e-05 | 0 | 0.043213 | -67.2525 | -76.3144 | -175.3909 | -135.0676 | -251.4964 | -269.6365
0.043335 | 1.3087e-05 | 2.9979e-06 | 9.0377e-06 | 7.47e-06 | 5.8294e-07 | -1.4004e-05 | 0 | 0.043335 | -68.5382 | -75.587 | -175.5252 | -135.6043 | -249.8999 | -248.6525
0.043457 | 1.315e-05 | 3.0038e-06 | 9.0781e-06 | 7.5025e-06 | 5.7883e-07 | -1.4086e-05 | 0 | 0.043457 | -69.8622 | -74.8967 | -177.2354 | -136.4147 | -245.48 | -233.8128
0.043579 | 1.3213e-05 | 3.0096e-06 | 9.1185e-06 | 7.535e-06 | 5.7463e-07 | -1.4168e-05 | 0 | 0.043579 | -71.2272 | -74.2424 | -180.4285 | -137.4856 | -248.8806 | -222.4974
0.043701 | 1.3276e-05 | 3.0153e-06 | 9.1588e-06 | 7.5675e-06 | 5.7034e-07 | -1.4251e-05 | 0 | 0.043701 | -72.6362 | -73.6227 | -185.1092 | -138.8045 | -264.1821 | -214.1263
0.043823 | 1.3339e-05 | 3.0209e-06 | 9.1992e-06 | 7.6e-06 | 5.6596e-07 | -1.4334e-05 | 0 | 0.043823 | -74.0927 | -73.0366 | -190.5652 | -140.3587 | -249.5459 | -209.1574
0.043945 | 1.3402e-05 | 3.0264e-06 | 9.2396e-06 | 7.6324e-06 | 5.6149e-07 | -1.4417e-05 | 0 | 0.043945 | -75.6007 | -72.483 | -192.7627 | -142.1358 | -255.3962 | -208.3637
0.044067 | 1.3465e-05 | 3.0318e-06 | 9.2799e-06 | 7.6649e-06 | 5.5693e-07 | -1.45e-05 | 0 | 0.044067 | -77.1645 | -71.961 | -188.9627 | -144.1238 | -233.6689 | -212.7012
0.044189 | 1.3528e-05 | 3.0371e-06 | 9.3203e-06 | 7.6973e-06 | 5.5227e-07 | -1.4583e-05 | 0 | 0.044189 | -78.7895 | -71.4696 | -183.9957 | -146.3114 | -210.6557 | -223.8784
0.044312 | 1.3592e-05 | 3.0423e-06 | 9.3607e-06 | 7.7297e-06 | 5.4752e-07 | -1.4667e-05 | 0 | 0.044312 | -80.4814 | -71.008 | -180.1282 | -148.6886 | -197.1832 | -246.8809
0.044434 | 1.3655e-05 | 3.0473e-06 | 9.401e-06 | 7.7621e-06 | 5.4268e-07 | -1.4751e-05 | 0 | 0.044434 | -82.2474 | -70.5754 | -177.4423 | -151.2478 | -188.0076 | -293.2138
0.044556 | 1.3718e-05 | 3.0523e-06 | 9.4414e-06 | 7.7945e-06 | 5.3775e-07 | -1.4836e-05 | 0 | 0.044556 | -84.0954 | -70.1711 | -175.7246 | -153.9845 | -181.5897 | -300
0.044678 | 1.3782e-05 | 3.0572e-06 | 9.4817e-06 | 7.8269e-06 | 5.3272e-07 | -1.492e-05 | 0 | 0.044678 | -86.0351 | -69.7943 | -174.7959 | -156.8985 | -177.2344 | -282.8915
0.0448 | 1.3845e-05 | 3.0619e-06 | 9.5221e-06 | 7.8592e-06 | 5.2759e-07 | -1.5005e-05 | 0 | 0.0448 | -88.0776 | -69.4445 | -174.5292 | -159.9947 | -174.5584 | -288.7774
0.044922 | 1.3909e-05 | 3.0666e-06 | 9.5624e-06 | 7.8916e-06 | 5.2237e-07 | -1.509e-05 | 0 | 0.044922 | -90.2364 | -69.121 | -174.8305 | -163.284 | -173.3231 | -300
0.045044 | 1.3973e-05 | 3.0711e-06 | 9.6027e-06 | 7.9239e-06 | 5.1705e-07 | -1.5176e-05 | 0 | 0.045044 | -92.5275 | -68.8233 | -175.6162 | -166.7837 | -173.364 | -289.0658
0.045166 | 1.4036e-05 | 3.0755e-06 | 9.643e-06 | 7.9562e-06 | 5.1164e-07 | -1.5261e-05 | 0 | 0.045166 | -94.9697 | -68.5507 | -176.788 | -170.5182 | -174.5557 | -283.4671
0.045288 | 1.41e-05 | 3.0798e-06 | 9.6833e-06 | 7.9885e-06 | 5.0613e-07 | -1.5347e-05 | 0 | 0.045288 | -97.585 | -68.3029 | -178.2023 | -174.52 | -176.7909 | -300
0.04541 | 1.4164e-05 | 3.084e-06 | 9.7236e-06 | 8.0207e-06 | 5.0052e-07 | -1.5433e-05 | 0 | 0.04541 | -100.3976 | -68.0792 | -179.6398 | -178.831 | -179.9687 | -294.3662
0.045532 | 1.4228e-05 | 3.0881e-06 | 9.7639e-06 | 8.0529e-06 | 4.9482e-07 | -1.552e-05 | 0 | 0.045532 | -103.4314 | -67.8792 | -180.8117 | -183.5048 | -183.9925 | -248.2901
0.045654 | 1.4291e-05 | 3.0921e-06 | 9.8041e-06 | 8.0851e-06 | 4.8901e-07 | -1.5607e-05 | 0 | 0.045654 | -106.7008 | -67.7026 | -181.4559 | -188.6107 | -188.7792 | -225.5695
0.045776 | 1.4355e-05 | 3.0959e-06 | 9.8444e-06 | 8.1173e-06 | 4.8311e-07 | -1.5693e-05 | 0 | 0.045776 | -110.1872 | -67.5488 | -181.5019 | -194.24 | -194.2826 | -214.6742
0.045898 | 1.4419e-05 | 3.0996e-06 | 9.8846e-06 | 8.1495e-06 | 4.771e-07 | -1.5781e-05 | 0 | 0.045898 | -113.78 | -67.4175 | -181.1294 | -200.5163 | -200.5229 | -210.6187
0.046021 | 1.4483e-05 | 3.1032e-06 | 9.9248e-06 | 8.1816e-06 | 4.7099e-07 | -1.5868e-05 | 0 | 0.046021 | -117.1611 | -67.3082 | -180.6464 | -207.6131 | -207.6135 | -211.6943
0.046143 | 1.4547e-05 | 3.1067e-06 | 9.965e-06 | 8.2137e-06 | 4.6479e-07 | -1.5956e-05 | 0 | 0.046143 | -119.698 | -67.2208 | -180.3431 | -215.784 | -215.7841 | -216.9452
0.046265 | 1.4611e-05 | 3.1101e-06 | 1.0005e-05 | 8.2458e-06 | 4.5848e-07 | -1.6044e-05 | 0 | 0.046265 | -120.6889 | -67.1547 | -180.4457 | -225.4227 | -225.4228 | -225.5984
0.046387 | 1.4675e-05 | 3.1133e-06 | 1.0045e-05 | 8.2778e-06 | 4.5207e-07 | -1.6132e-05 | 0 | 0.046387 | -120.0664 | -67.1096 | -181.1504 | -237.1885 | -237.1886 | -237.1958
0.046509 | 1.474e-05 | 3.1165e-06 | 1.0085e-05 | 8.3098e-06 | 4.4555e-07 | -1.6221e-05 | 0 | 0.046509 | -118.4832 | -67.0853 | -182.7037 | -252.3171 | -252.3174 | -252.3173
0.046631 | 1.4804e-05 | 3.1195e-06 | 1.0126e-05 | 8.3418e-06 | 4.3894e-07 | -1.631e-05 | 0 | 0.046631 | -116.6152 | -67.0814 | -185.5845 | -273.5864 | -273.5821 | -273.5831
0.046753 | 1.4868e-05 | 3.1224e-06 | 1.0166e-05 | 8.3738e-06 | 4.3221e-07 | -1.6399e-05 | 0 | 0.046753 | -114.8262 | -67.0977 | -191.2738 | -300 | -300 | -300
0.046875 | 1.4932e-05 | 3.1251e-06 | 1.0206e-05 | 8.4057e-06 | 4.2539e-07 | -1.6488e-05 | 0 | 0.046875 | -113.2508 | -67.1338 | -300 | -300 | -300 | -300
0.046997 | 1.4997e-05 | 3.1277e-06 | 1.0246e-05 | 8.4376e-06 | 4.1846e-07 | -1.6578e-05 | 0 | 0.046997 | -111.9184 | -67.1895 | -191.5438 | -300 | -300 | -300
0.047119 | 1.5061e-05 | 3.1303e-06 | 1.0286e-05 | 8.4694e-06 | 4.1142e-07 | -1.6668e-05 | 0 | 0.047119 | -110.8188 | -67.2645 | -186.1244 | -274.124 | -274.1271 | -274.1223
0.047241 | 1.5125e-05 | 3.1326e-06 | 1.0326e-05 | 8.5013e-06 | 4.0427e-07 | -1.6758e-05 | 0 | 0.047241 | -109.9303 | -67.3585 | -183.5136 | -253.127 | -253.1277 | -253.1275
0.047363 | 1.519e-05 | 3.1349e-06 | 1.0366e-05 | 8.5331e-06 | 3.9702e-07 | -1.6848e-05 | 0 | 0.047363 | -109.2297 | -67.4714 | -182.2302 | -238.2682 | -238.2685 | -238.2758
0.047485 | 1.5254e-05 | 3.137e-06 | 1.0406e-05 | 8.5648e-06 | 3.8966e-07 | -1.6939e-05 | 0 | 0.047485 | -108.6963 | -67.6028 | -181.7955 | -226.7725 | -226.7727 | -226.9483
0.047607 | 1.5319e-05 | 3.139e-06 | 1.0446e-05 | 8.5965e-06 | 3.822e-07 | -1.703e-05 | 0 | 0.047607 | -108.3124 | -67.7525 | -181.963 | -217.4039 | -217.404 | -218.5651
0.047729 | 1.5383e-05 | 3.1409e-06 | 1.0486e-05 | 8.6282e-06 | 3.7462e-07 | -1.7121e-05 | 0 | 0.047729 | -108.0634 | -67.9203 | -182.5364 | -209.503 | -209.5035 | -213.5842
0.047852 | 1.5448e-05 | 3.1426e-06 | 1.0525e-05 | 8.6599e-06 | 3.6694e-07 | -1.7212e-05 | 0 | 0.047852 | -107.9373 | -68.106 | -183.2894 | -202.6763 | -202.6829 | -212.7787
0.047974 | 1.5512e-05 | 3.1442e-06 | 1.0565e-05 | 8.6915e-06 | 3.5914e-07 | -1.7304e-05 | 0 | 0.047974 | -107.9244 | -68.3094 | -183.932 | -196.6701 | -196.7127 | -217.1043
0.048096 | 1.5577e-05 | 3.1456e-06 | 1.0605e-05 | 8.723e-06 | 3.5124e-07 | -1.7396e-05 | 0 | 0.048096 | -108.0171 | -68.5302 | -184.1562 | -191.3109 | -191.4794 | -228.2697
0.048218 | 1.5641e-05 | 3.147e-06 | 1.0645e-05 | 8.7546e-06 | 3.4322e-07 | -1.7488e-05 | 0 | 0.048218 | -108.2092 | -68.7682 | -183.782 | -186.4752 | -186.9629 | -251.2608
0.04834 | 1.5706e-05 | 3.1482e-06 | 1.0685e-05 | 8.7861e-06 | 3.351e-07 | -1.7581e-05 | 0 | 0.04834 | -108.4959 | -69.0232 | -182.8804 | -182.0716 | -183.2093 | -297.6133
0.048462 | 1.5771e-05 | 3.1492e-06 | 1.0724e-05 | 8.8175e-06 | 3.2686e-07 | -1.7674e-05 | 0 | 0.048462 | -108.8736 | -69.2949 | -181.7131 | -178.0309 | -180.3017 | -300
0.048584 | 1.5835e-05 | 3.1501e-06 | 1.0764e-05 | 8.8489e-06 | 3.185e-07 | -1.7767e-05 | 0 | 0.048584 | -109.3395 | -69.5833 | -180.5691 | -174.2993 | -178.3368 | -287.2425
0.048706 | 1.59e-05 | 3.1509e-06 | 1.0804e-05 | 8.8803e-06 | 3.1004e-07 | -1.786e-05 | 0 | 0.048706 | -109.8918 | -69.8881 | -179.6677 | -170.8352 | -177.4155 | -293.1008
0.048828 | 1.5965e-05 | 3.1516e-06 | 1.0843e-05 | 8.9116e-06 | 3.0146e-07 | -1.7954e-05 | 0 | 0.048828 | -110.529 | -70.2091 | -179.1524 | -167.6059 | -177.645 | -300
0.04895 | 1.603e-05 | 3.1521e-06 | 1.0883e-05 | 8.9429e-06 | 2.9277e-07 | -1.8048e-05 | 0 | 0.04895 | -111.2504 | -70.546 | -179.1215 | -164.5871 | -179.1508 | -293.3861
0.049072 | 1.6094e-05 | 3.1524e-06 | 1.0922e-05 | 8.9741e-06 | 2.8396e-07 | -1.8142e-05 | 0 | 0.049072 | -112.0554 | -70.8988 | -179.6587 | -161.7614 | -182.0972 | -287.76
0.049194 | 1.6159e-05 | 3.1526e-06 | 1.0962e-05 | 9.0053e-06 | 2.7503e-07 | -1.8236e-05 | 0 | 0.049194 | -112.9433 | -71.2671 | -180.8581 | -159.1179 | -186.7232 | -300
0.049316 | 1.6224e-05 | 3.1527e-06 | 1.1001e-05 | 9.0364e-06 | 2.6599e-07 | -1.8331e-05 | 0 | 0.049316 | -113.9131 | -71.6509 | -182.8464 | -156.6519 | -193.4118 | -298.6517
0.049438 | 1.6289e-05 | 3.1527e-06 | 1.1041e-05 | 9.0675e-06 | 2.5684e-07 | -1.8426e-05 | 0 | 0.049438 | -114.9627 | -72.0498 | -185.8031 | -154.3634 | -202.8581 | -252.5557
0.049561 | 1.6354e-05 | 3.1525e-06 | 1.108e-05 | 9.0985e-06 | 2.4756e-07 | -1.8521e-05 | 0 | 0.049561 | -116.0881 | -72.4637 | -189.9414 | -152.2571 | -216.6013 | -229.824
0.049683 | 1.6418e-05 | 3.1521e-06 | 1.1119e-05 | 9.1295e-06 | 2.3817e-07 | -1.8617e-05 | 0 | 0.049683 | -117.2823 | -72.8925 | -195.1793 | -150.3404 | -239.8855 | -218.9178
0.049805 | 1.6483e-05 | 3.1516e-06 | 1.1159e-05 | 9.1605e-06 | 2.2866e-07 | -1.8712e-05 | 0 | 0.049805 | -118.5329 | -73.3358 | -199.2503 | -148.6234 | -261.8846 | -214.8513
0.049927 | 1.6548e-05 | 3.1509e-06 | 1.1198e-05 | 9.1913e-06 | 2.1903e-07 | -1.8808e-05 | 0 | 0.049927 | -119.8203 | -73.7936 | -197.3239 | -147.1173 | -256.3049 | -215.916
0.050049 | 1.6613e-05 | 3.1502e-06 | 1.1237e-05 | 9.2222e-06 | 2.0929e-07 | -1.8905e-05 | 0 | 0.050049 | -121.1136 | -74.2656 | -192.139 | -145.8343 | -271.2137 | -221.1561
0.050171 | 1.6678e-05 | 3.1492e-06 | 1.1276e-05 | 9.253e-06 | 1.9942e-07 | -1.9001e-05 | 0 | 0.050171 | -122.3677 | -74.7517 | -187.7296 | -144.7867 | -256.1823 | -229.7985
0.050293 | 1.6743e-05 | 3.1481e-06 | 1.1315e-05 | 9.2837e-06 | 1.8943e-07 | -1.9098e-05 | 0 | 0.050293 | -123.5212 | -75.2515 | -184.8078 | -143.9871 | -253.0522 | -241.3851
0.050415 | 1.6808e-05 | 3.1469e-06 | 1.1354e-05 | 9.3144e-06 | 1.7932e-07 | -1.9195e-05 | 0 | 0.050415 | -124.498 | -75.765 | -183.3691 | -143.4482 | -257.7439 | -256.4961
0.050537 | 1.6873e-05 | 3.1455e-06 | 1.1393e-05 | 9.345e-06 | 1.6908e-07 | -1.9293e-05 | 0 | 0.050537 | -125.2178 | -76.292 | -183.5064 | -143.1831 | -259.612 | -277.7482
0.050659 | 1.6938e-05 | 3.1439e-06 | 1.1432e-05 | 9.3756e-06 | 1.5873e-07 | -1.939e-05 | 0 | 0.050659 | -125.6139 | -76.8322 | -185.6464 | -143.2054 | -259.1449 | -300
0.050781 | 1.7003e-05 | 3.1422e-06 | 1.1471e-05 | 9.4061e-06 | 1.4825e-07 | -1.9488e-05 | 0 | 0.050781 | -125.6548 | -77.3855 | -190.9554 | -143.5299 | -300 | -300
0.050903 | 1.7068e-05 | 3.1404e-06 | 1.151e-05 | 9.4365e-06 | 1.3765e-07 | -1.9586e-05 | 0 | 0.050903 | -125.3551 | -77.9517 | -200.7204 | -144.173 | -259.3928 | -300
0.051025 | 1.7133e-05 | 3.1383e-06 | 1.1549e-05 | 9.4669e-06 | 1.2693e-07 | -1.9685e-05 | 0 | 0.051025 | -124.7705 | -78.5307 | -193.0518 | -145.1534 | -260.1094 | -278.2469
0.051147 | 1.7198e-05 | 3.1362e-06 | 1.1587e-05 | 9.4973e-06 | 1.1608e-07 | -1.9784e-05 | 0 | 0.051147 | -123.9778 | -79.1221 | -179.0429 | -146.493 | -258.4908 | -257.2435
0.05127 | 1.7263e-05 | 3.1339e-06 | 1.1626e-05 | 9.5275e-06 | 1.051e-07 | -1.9883e-05 | 0 | 0.05127 | -123.055 | -79.7259 | -169.3441 | -148.2182 | -254.0477 | -242.381
0.051392 | 1.7328e-05 | 3.1314e-06 | 1.1665e-05 | 9.5578e-06 | 9.4001e-08 | -1.9982e-05 | 0 | 0.051392 | -122.0681 | -80.3419 | -161.99 | -150.3614 | -257.4263 | -231.0433
0.051514 | 1.7393e-05 | 3.1287e-06 | 1.1703e-05 | 9.5879e-06 | 8.2774e-08 | -2.0081e-05 | 0 | 0.051514 | -121.0665 | -80.9699 | -156.023 | -152.9636 | -272.7051 | -222.6499
0.051636 | 1.7458e-05 | 3.1259e-06 | 1.1742e-05 | 9.618e-06 | 7.142e-08 | -2.0181e-05 | 0 | 0.051636 | -120.0845 | -81.6097 | -150.9824 | -156.0774 | -258.0471 | -217.6588
0.051758 | 1.7523e-05 | 3.123e-06 | 1.178e-05 | 9.648e-06 | 5.9939e-08 | -2.0281e-05 | 0 | 0.051758 | -119.1439 | -82.2613 | -146.6149 | -159.7733 | -263.8753 | -216.8432
0.05188 | 1.7588e-05 | 3.1198e-06 | 1.1819e-05 | 9.678e-06 | 4.8329e-08 | -2.0382e-05 | 0 | 0.05188 | -118.2576 | -82.9244 | -142.7661 | -164.1485 | -242.1264 | -221.1588
0.052002 | 1.7653e-05 | 3.1165e-06 | 1.1857e-05 | 9.7079e-06 | 3.6591e-08 | -2.0482e-05 | 0 | 0.052002 | -117.4328 | -83.599 | -139.3348 | -169.3437 | -219.0914 | -232.3141
0.052124 | 1.7718e-05 | 3.1131e-06 | 1.1895e-05 | 9.7378e-06 | 2.4724e-08 | -2.0583e-05 | 0 | 0.052124 | -116.6725 | -84.2848 | -136.2505 | -175.5765 | -205.5973 | -255.2949
0.052246 | 1.7783e-05 | 3.1095e-06 | 1.1934e-05 | 9.7675e-06 | 1.2727e-08 | -2.0684e-05 | 0 | 0.052246 | -115.9774 | -84.9819 | -133.4621 | -183.215 | -196.4001 | -300
0.052368 | 1.7848e-05 | 3.1057e-06 | 1.1972e-05 | 9.7972e-06 | 5.9962e-10 | -2.0786e-05 | 0 | 0.052368 | -115.3466 | -85.69 | -130.9309 | -192.9748 | -189.9607 | -300
0.05249 | 1.7913e-05 | 3.1018e-06 | 1.201e-05 | 9.8269e-06 | -1.1659e-08 | -2.0887e-05 | 0 | 0.05249 | -114.7784 | -86.4091 | -128.6273 | -206.6053 | -185.584 | -291.2382
0.052612 | 1.7978e-05 | 3.0976e-06 | 1.2048e-05 | 9.8565e-06 | -2.4048e-08 | -2.0989e-05 | 0 | 0.052612 | -114.2707 | -87.1392 | -126.5274 | -229.8062 | -182.8868 | -297.0988
0.052734 | 1.8043e-05 | 3.0934e-06 | 1.2086e-05 | 9.886e-06 | -3.657e-08 | -2.1092e-05 | 0 | 0.052734 | -113.8211 | -87.8801 | -124.6124 | -228.3046 | -181.6303 | -300
0.052856 | 1.8108e-05 | 3.0889e-06 | 1.2124e-05 | 9.9154e-06 | -4.9224e-08 | -2.1194e-05 | 0 | 0.052856 | -113.4271 | -88.6318 | -122.8664 | -221.6452 | -181.6502 | -297.3681
0.052979 | 1.8173e-05 | 3.0843e-06 | 1.2162e-05 | 9.9448e-06 | -6.2012e-08 | -2.1297e-05 | 0 | 0.052979 | -113.0864 | -89.3943 | -121.2764 | -223.3407 | -182.8209 | -291.7399
0.053101 | 1.8238e-05 | 3.0795e-06 | 1.22e-05 | 9.9741e-06 | -7.4933e-08 | -2.14e-05 | 0 | 0.053101 | -112.7966 | -90.1675 | -119.8314 | -231.0585 | -185.0352 | -300
0.053223 | 1.8302e-05 | 3.0745e-06 | 1.2237e-05 | 1.0003e-05 | -8.7988e-08 | -2.1504e-05 | 0 | 0.053223 | -112.5557 | -90.9515 | -118.522 | -239.5212 | -188.1923 | -300
0.053345 | 1.8367e-05 | 3.0694e-06 | 1.2275e-05 | 1.0032e-05 | -1.0118e-07 | -2.1607e-05 | 0 | 0.053345 | -112.3617 | -91.7463 | -117.3401 | -230.6199 | -192.1955 | -256.4937
0.053467 | 1.8432e-05 | 3.0641e-06 | 1.2312e-05 | 1.0062e-05 | -1.145e-07 | -2.1711e-05 | 0 | 0.053467 | -112.2127 | -92.552 | -116.2788 | -223.6652 | -196.9616 | -233.7519
0.053589 | 1.8497e-05 | 3.0586e-06 | 1.235e-05 | 1.0091e-05 | -1.2797e-07 | -2.1815e-05 | 0 | 0.053589 | -112.1069 | -93.3685 | -115.3319 | -220.7824 | -202.4446 | -222.8362
0.053711 | 1.8562e-05 | 3.0529e-06 | 1.2387e-05 | 1.0119e-05 | -1.4156e-07 | -2.192e-05 | 0 | 0.053711 | -112.0429 | -94.196 | -114.494 | -220.6754 | -208.6645 | -218.7603
0.053833 | 1.8627e-05 | 3.0471e-06 | 1.2425e-05 | 1.0148e-05 | -1.553e-07 | -2.2024e-05 | 0 | 0.053833 | -112.019 | -95.0347 | -113.7604 | -222.5884 | -215.735 | -219.8157
0.053955 | 1.8692e-05 | 3.0411e-06 | 1.2462e-05 | 1.0177e-05 | -1.6917e-07 | -2.2129e-05 | 0 | 0.053955 | -112.034 | -95.8846 | -113.1267 | -225.5032 | -223.8855 | -225.0466
0.054077 | 1.8757e-05 | 3.0349e-06 | 1.2499e-05 | 1.0206e-05 | -1.8318e-07 | -2.2235e-05 | 0 | 0.054077 | -112.0865 | -96.7459 | -112.5892 | -227.3381 | -233.504 | -233.6797
0.054199 | 1.8822e-05 | 3.0285e-06 | 1.2536e-05 | 1.0234e-05 | -1.9733e-07 | -2.234e-05 | 0 | 0.054199 | -112.1753 | -97.6187 | -112.1444 | -226.765 | -245.25 | -245.2575
0.054321 | 1.8886e-05 | 3.022e-06 | 1.2573e-05 | 1.0263e-05 | -2.1162e-07 | -2.2446e-05 | 0 | 0.054321 | -112.2992 | -98.5034 | -111.7892 | -225.6338 | -260.3595 | -260.3609
0.054443 | 1.8951e-05 | 3.0152e-06 | 1.261e-05 | 1.0291e-05 | -2.2605e-07 | -2.2552e-05 | 0 | 0.054443 | -112.457 | -99.4 | -111.5207 | -226.1526 | -281.6045 | -281.6122
0.054565 | 1.9016e-05 | 3.0083e-06 | 1.2647e-05 | 1.032e-05 | -2.4062e-07 | -2.2659e-05 | 0 | 0.054565 | -112.6477 | -100.309 | -111.3364 | -230.3627 | -300 | -300
0.054688 | 1.9081e-05 | 3.0012e-06 | 1.2684e-05 | 1.0348e-05 | -2.5533e-07 | -2.2765e-05 | 0 | 0.054688 | -112.8701 | -101.2305 | -111.2337 | -300 | -300 | -300
0.05481 | 1.9145e-05 | 2.994e-06 | 1.2721e-05 | 1.0376e-05 | -2.7018e-07 | -2.2872e-05 | 0 | 0.05481 | -113.123 | -102.1648 | -111.2105 | -230.5937 | -300 | -300
0.054932 | 1.921e-05 | 2.9865e-06 | 1.2758e-05 | 1.0404e-05 | -2.8518e-07 | -2.2979e-05 | 0 | 0.054932 | -113.4051 | -103.1124 | -111.2647 | -226.6146 | -282.0746 | -282.0831
0.055054 | 1.9275e-05 | 2.9789e-06 | 1.2794e-05 | 1.0432e-05 | -3.0031e-07 | -2.3087e-05 | 0 | 0.055054 | -113.7152 | -104.0736 | -111.3943 | -226.3267 | -261.0519 | -261.0536
0.055176 | 1.9339e-05 | 2.971e-06 | 1.2831e-05 | 1.046e-05 | -3.1559e-07 | -2.3195e-05 | 0 | 0.055176 | -114.0517 | -105.0487 | -111.5973 | -227.6888 | -246.1738 | -246.1812
0.055298 | 1.9404e-05 | 2.963e-06 | 1.2867e-05 | 1.0488e-05 | -3.3102e-07 | -2.3303e-05 | 0 | 0.055298 | -114.4131 | -106.0383 | -111.872 | -228.4929 | -234.6588 | -234.8344
0.05542 | 1.9469e-05 | 2.9548e-06 | 1.2904e-05 | 1.0516e-05 | -3.4659e-07 | -2.3411e-05 | 0 | 0.05542 | -114.7975 | -107.0427 | -112.2167 | -226.8891 | -225.2712 | -226.4323
0.055542 | 1.9533e-05 | 2.9464e-06 | 1.294e-05 | 1.0544e-05 | -3.623e-07 | -2.3519e-05 | 0 | 0.055542 | -115.203 | -108.0624 | -112.6296 | -224.2051 | -217.3517 | -221.4324
0.055664 | 1.9598e-05 | 2.9378e-06 | 1.2976e-05 | 1.0571e-05 | -3.7816e-07 | -2.3628e-05 | 0 | 0.055664 | -115.6273 | -109.0981 | -113.1092 | -222.5231 | -210.5122 | -220.608
0.055786 | 1.9662e-05 | 2.929e-06 | 1.3012e-05 | 1.0599e-05 | -3.9416e-07 | -2.3737e-05 | 0 | 0.055786 | -116.0676 | -110.1501 | -113.6538 | -222.8611 | -204.5233 | -224.915
0.055908 | 1.9727e-05 | 2.92e-06 | 1.3048e-05 | 1.0626e-05 | -4.1031e-07 | -2.3847e-05 | 0 | 0.055908 | -116.5212 | -111.2192 | -114.2618 | -225.975 | -199.2714 | -236.0616
0.05603 | 1.9791e-05 | 2.9109e-06 | 1.3084e-05 | 1.0654e-05 | -4.2661e-07 | -2.3957e-05 | 0 | 0.05603 | -116.9846 | -112.306 | -114.9317 | -233.1607 | -194.7363 | -259.0335
0.056152 | 1.9856e-05 | 2.9015e-06 | 1.312e-05 | 1.0681e-05 | -4.4306e-07 | -2.4066e-05 | 0 | 0.056152 | -117.4542 | -113.4111 | -115.6618 | -242.2934 | -190.9643 | -300
0.056274 | 1.992e-05 | 2.892e-06 | 1.3156e-05 | 1.0708e-05 | -4.5965e-07 | -2.4177e-05 | 0 | 0.056274 | -117.9256 | -114.5352 | -116.4506 | -234.0618 | -188.0383 | -300
0.056396 | 1.9984e-05 | 2.8822e-06 | 1.3191e-05 | 1.0735e-05 | -4.764e-07 | -2.4287e-05 | 0 | 0.056396 | -118.3944 | -115.6791 | -117.2965 | -226.575 | -186.0551 | -294.9668
0.056519 | 2.0049e-05 | 2.8723e-06 | 1.3227e-05 | 1.0762e-05 | -4.9329e-07 | -2.4398e-05 | 0 | 0.056519 | -118.8557 | -116.8437 | -118.198 | -225.1106 | -185.1155 | -300
0.056641 | 2.0113e-05 | 2.8621e-06 | 1.3262e-05 | 1.0789e-05 | -5.1033e-07 | -2.4509e-05 | 0 | 0.056641 | -119.3041 | -118.0297 | -119.1535 | -232.0012 | -185.3269 | -300
0.056763 | 2.0177e-05 | 2.8518e-06 | 1.3298e-05 | 1.0816e-05 | -5.2752e-07 | -2.462e-05 | 0 | 0.056763 | -119.7343 | -119.2381 | -120.1616 | -233.7343 | -186.8146 | -300
0.056885 | 2.0242e-05 | 2.8413e-06 | 1.3333e-05 | 1.0843e-05 | -5.4487e-07 | -2.4732e-05 | 0 | 0.056885 | -120.141 | -120.4698 | -121.2208 | -210.7644 | -189.7431 | -295.4054
0.057007 | 2.0306e-05 | 2.8305e-06 | 1.3368e-05 | 1.0869e-05 | -5.6236e-07 | -2.4844e-05 | 0 | 0.057007 | -120.5188 | -121.726 | -122.3297 | -197.3653 | -194.3512 | -300
0.057129 | 2.037e-05 | 2.8196e-06 | 1.3403e-05 | 1.0896e-05 | -5.8001e-07 | -2.4956e-05 | 0 | 0.057129 | -120.8631 | -123.0076 | -123.487 | -187.8368 | -201.0219 | -300
0.057251 | 2.0434e-05 | 2.8084e-06 | 1.3438e-05 | 1.0922e-05 | -5.9781e-07 | -2.5069e-05 | 0 | 0.057251 | -121.1697 | -124.316 | -124.6915 | -180.4297 | -210.4505 | -260.1484
0.057373 | 2.0498e-05 | 2.7971e-06 | 1.3473e-05 | 1.0949e-05 | -6.1576e-07 | -2.5181e-05 | 0 | 0.057373 | -121.4354 | -125.6522 | -125.9421 | -174.4284 | -224.1761 | -237.3988
0.057495 | 2.0562e-05 | 2.7855e-06 | 1.3508e-05 | 1.0975e-05 | -6.3387e-07 | -2.5294e-05 | 0 | 0.057495 | -121.6582 | -127.0178 | -127.2381 | -169.4648 | -247.4429 | -226.4751
0.057617 | 2.0626e-05 | 2.7738e-06 | 1.3543e-05 | 1.1001e-05 | -6.5213e-07 | -2.5408e-05 | 0 | 0.057617 | -121.8372 | -128.4142 | -128.5786 | -165.3212 | -269.4256 | -222.391
0.057739 | 2.069e-05 | 2.7618e-06 | 1.3577e-05 | 1.1027e-05 | -6.7055e-07 | -2.5521e-05 | 0 | 0.057739 | -121.973 | -129.843 | -129.9632 | -161.8569 | -263.8273 | -223.4383
0.057861 | 2.0754e-05 | 2.7497e-06 | 1.3612e-05 | 1.1053e-05 | -6.8912e-07 | -2.5635e-05 | 0 | 0.057861 | -122.0674 | -131.3057 | -131.3919 | -158.9748 | -278.7191 | -228.6611
0.057983 | 2.0818e-05 | 2.7373e-06 | 1.3646e-05 | 1.1079e-05 | -7.0784e-07 | -2.5749e-05 | 0 | 0.057983 | -122.1234 | -132.8044 | -132.8646 | -156.6044 | -263.6694 | -237.2863
0.058105 | 2.0881e-05 | 2.7247e-06 | 1.368e-05 | 1.1104e-05 | -7.2673e-07 | -2.5863e-05 | 0 | 0.058105 | -122.145 | -134.3409 | -134.3818 | -154.6929 | -260.5233 | -248.8559
0.058228 | 2.0945e-05 | 2.7119e-06 | 1.3715e-05 | 1.113e-05 | -7.4577e-07 | -2.5978e-05 | 0 | 0.058228 | -122.1369 | -135.9174 | -135.9444 | -153.1996 | -265.197 | -263.9503
0.05835 | 2.1009e-05 | 2.6989e-06 | 1.3749e-05 | 1.1155e-05 | -7.6496e-07 | -2.6093e-05 | 0 | 0.05835 | -122.1045 | -137.5362 | -137.5533 | -152.092 | -267.0479 | -285.2005
0.058472 | 2.1073e-05 | 2.6857e-06 | 1.3783e-05 | 1.1181e-05 | -7.8432e-07 | -2.6208e-05 | 0 | 0.058472 | -122.0535 | -139.1999 | -139.2103 | -151.3436 | -266.564 | -300
0.058594 | 2.1136e-05 | 2.6723e-06 | 1.3816e-05 | 1.1206e-05 | -8.0384e-07 | -2.6324e-05 | 0 | 0.058594 | -121.9894 | -140.9113 | -140.9173 | -150.9326 | -300 | -300
0.058716 | 2.12e-05 | 2.6587e-06 | 1.385e-05 | 1.1231e-05 | -8.2351e-07 | -2.644e-05 | 0 | 0.058716 | -121.9179 | -142.6734 | -142.6766 | -150.8402 | -266.7792 | -300
0.058838 | 2.1263e-05 | 2.6448e-06 | 1.3884e-05 | 1.1256e-05 | -8.4334e-07 | -2.6556e-05 | 0 | 0.058838 | -121.8444 | -144.4894 | -144.4911 | -151.0502 | -267.4796 | -285.6242
0.05896 | 2.1327e-05 | 2.6307e-06 | 1.3917e-05 | 1.1281e-05 | -8.6334e-07 | -2.6672e-05 | 0 | 0.05896 | -121.774 | -146.3632 | -146.364 | -151.5476 | -265.8436 | -264.5962
0.059082 | 2.139e-05 | 2.6165e-06 | 1.3951e-05 | 1.1306e-05 | -8.8349e-07 | -2.6789e-05 | 0 | 0.059082 | -121.7113 | -148.2988 | -148.2991 | -152.3189 | -261.3839 | -249.717
0.059204 | 2.1453e-05 | 2.602e-06 | 1.3984e-05 | 1.1331e-05 | -9.0381e-07 | -2.6906e-05 | 0 | 0.059204 | -121.6608 | -150.3007 | -150.3008 | -153.351 | -264.7459 | -238.3628
0.059326 | 2.1517e-05 | 2.5873e-06 | 1.4017e-05 | 1.1356e-05 | -9.2428e-07 | -2.7023e-05 | 0 | 0.059326 | -121.6264 | -152.3739 | -152.3739 | -154.6312 | -280.0139 | -229.953
0.059448 | 2.158e-05 | 2.5723e-06 | 1.4051e-05 | 1.138e-05 | -9.4492e-07 | -2.714e-05 | 0 | 0.059448 | -121.6118 | -154.524 | -154.524 | -156.1469 | -265.3348 | -224.9456
0.05957 | 2.1643e-05 | 2.5572e-06 | 1.4084e-05 | 1.1405e-05 | -9.6573e-07 | -2.7258e-05 | 0 | 0.05957 | -121.6205 | -156.7574 | -156.7574 | -157.8857 | -271.1484 | -224.1136
0.059692 | 2.1706e-05 | 2.5418e-06 | 1.4116e-05 | 1.1429e-05 | -9.8669e-07 | -2.7376e-05 | 0 | 0.059692 | -121.6555 | -159.0811 | -159.0811 | -159.8356 | -249.3808 | -228.413
0.059814 | 2.1769e-05 | 2.5262e-06 | 1.4149e-05 | 1.1453e-05 | -1.0078e-06 | -2.7494e-05 | 0 | 0.059814 | -121.72 | -161.5031 | -161.5032 | -161.9852 | -226.3295 | -239.5522
0.059937 | 2.1832e-05 | 2.5104e-06 | 1.4182e-05 | 1.1477e-05 | -1.0291e-06 | -2.7613e-05 | 0 | 0.059937 | -121.8169 | -164.0328 | -164.0328 | -164.3247 | -212.8193 | -262.5164
0.060059 | 2.1895e-05 | 2.4944e-06 | 1.4214e-05 | 1.1501e-05 | -1.0506e-06 | -2.7732e-05 | 0 | 0.060059 | -121.949 | -166.6805 | -166.6806 | -166.8463 | -203.6061 | -300
0.060181 | 2.1958e-05 | 2.4781e-06 | 1.4247e-05 | 1.1525e-05 | -1.0722e-06 | -2.7851e-05 | 0 | 0.060181 | -122.1194 | -169.4585 | -169.4586 | -169.5456 | -197.1508 | -300
0.060303 | 2.2021e-05 | 2.4616e-06 | 1.4279e-05 | 1.1549e-05 | -1.094e-06 | -2.797e-05 | 0 | 0.060303 | -122.3311 | -172.3809 | -172.3809 | -172.4224 | -192.7582 | -298.4228
0.060425 | 2.2084e-05 | 2.4449e-06 | 1.4311e-05 | 1.1572e-05 | -1.1159e-06 | -2.809e-05 | 0 | 0.060425 | -122.5875 | -175.4641 | -175.4641 | -175.4815 | -190.0452 | -300
0.060547 | 2.2146e-05 | 2.428e-06 | 1.4343e-05 | 1.1596e-05 | -1.1381e-06 | -2.821e-05 | 0 | 0.060547 | -122.8924 | -178.7277 | -178.7278 | -178.734 | -188.773 | -300
0.060669 | 2.2209e-05 | 2.4108e-06 | 1.4375e-05 | 1.1619e-05 | -1.1604e-06 | -2.833e-05 | 0 | 0.060669 | -123.25 | -182.1952 | -182.1952 | -182.1969 | -188.7773 | -300
0.060791 | 2.2271e-05 | 2.3935e-06 | 1.4407e-05 | 1.1642e-05 | -1.1828e-06 | -2.8451e-05 | 0 | 0.060791 | -123.6653 | -185.8945 | -185.8946 | -185.8949 | -189.9324 | -298.8618
0.060913 | 2.2334e-05 | 2.3758e-06 | 1.4439e-05 | 1.1666e-05 | -1.2055e-06 | -2.8572e-05 | 0 | 0.060913 | -124.1444 | -189.8602 | -189.8603 | -189.8604 | -192.1312 | -300
0.061035 | 2.2396e-05 | 2.358e-06 | 1.447e-05 | 1.1689e-05 | -1.2283e-06 | -2.8693e-05 | 0 | 0.061035 | -124.6943 | -194.135 | -194.1351 | -194.1351 | -195.2729 | -300
0.061157 | 2.2459e-05 | 2.3399e-06 | 1.4502e-05 | 1.1711e-05 | -1.2512e-06 | -2.8814e-05 | 0 | 0.061157 | -125.3244 | -198.7728 | -198.7728 | -198.7729 | -199.2606 | -263.5587
0.061279 | 2.2521e-05 | 2.3216e-06 | 1.4533e-05 | 1.1734e-05 | -1.2744e-06 | -2.8936e-05 | 0 | 0.061279 | -126.0461 | -203.8428 | -203.8429 | -203.8429 | -204.0114 | -240.8017
0.061401 | 2.2583e-05 | 2.3031e-06 | 1.4564e-05 | 1.1757e-05 | -1.2977e-06 | -2.9058e-05 | 0 | 0.061401 | -126.8748 | -209.4365 | -209.4365 | -209.4365 | -209.4791 | -229.8708
0.061523 | 2.2645e-05 | 2.2843e-06 | 1.4595e-05 | 1.1779e-05 | -1.3211e-06 | -2.918e-05 | 0 | 0.061523 | -127.8311 | -215.6773 | -215.6773 | -215.6774 | -215.6839 | -225.7797
0.061646 | 2.2707e-05 | 2.2653e-06 | 1.4626e-05 | 1.1802e-05 | -1.3448e-06 | -2.9302e-05 | 0 | 0.061646 | -128.944 | -222.7386 | -222.7386 | -222.7387 | -222.7392 | -226.8199
0.061768 | 2.2769e-05 | 2.246e-06 | 1.4657e-05 | 1.1824e-05 | -1.3686e-06 | -2.9425e-05 | 0 | 0.061768 | -130.2556 | -230.8743 | -230.8743 | -230.8744 | -230.8746 | -232.0358
0.06189 | 2.2831e-05 | 2.2266e-06 | 1.4688e-05 | 1.1846e-05 | -1.3926e-06 | -2.9548e-05 | 0 | 0.06189 | -131.8317 | -240.4782 | -240.4782 | -240.478 | -240.4782 | -240.6539
0.062012 | 2.2893e-05 | 2.2068e-06 | 1.4718e-05 | 1.1868e-05 | -1.4168e-06 | -2.9672e-05 | 0 | 0.062012 | -133.782 | -252.2088 | -252.2084 | -252.2091 | -252.2098 | -252.2158
0.062134 | 2.2955e-05 | 2.1869e-06 | 1.4749e-05 | 1.189e-05 | -1.4411e-06 | -2.9795e-05 | 0 | 0.062134 | -136.3127 | -267.2992 | -267.299 | -267.3029 | -267.302 | -267.3015
0.062256 | 2.3017e-05 | 2.1667e-06 | 1.4779e-05 | 1.1912e-05 | -1.4657e-06 | -2.9919e-05 | 0 | 0.062256 | -139.8861 | -288.5084 | -288.5569 | -288.5746 | -288.5066 | -288.5391
0.062378 | 2.3078e-05 | 2.1463e-06 | 1.4809e-05 | 1.1933e-05 | -1.4903e-06 | -3.0043e-05 | 0 | 0.062378 | -145.9779 | -300 | -300 | -300 | -300 | -300
0.0625 | 2.314e-05 | 2.1256e-06 | 1.4839e-05 | 1.1955e-05 | -1.5152e-06 | -3.0168e-05 | 0 | 0.0625 | -300 | -300 | -300 | -300 | -300 | -300
0.062622 | 2.3201e-05 | 2.1047e-06 | 1.4869e-05 | 1.1976e-05 | -1.5403e-06 | -3.0293e-05 | 0 | 0.062622 | -146.1796 | -300 | -300 | -300 | -300 | -300
0.062744 | 2.3263e-05 | 2.0835e-06 | 1.4899e-05 | 1.1998e-05 | -1.5655e-06 | -3.0418e-05 | 0 | 0.062744 | -140.2893 | -288.8663 | -288.9476 | -288.8936 | -288.846 | -288.9336
0.062866 | 2.3324e-05 | 2.0621e-06 | 1.4929e-05 | 1.2019e-05 | -1.5909e-06 | -3.0543e-05 | 0 | 0.062866 | -136.9175 | -267.9023 | -267.9076 | -267.9098 | -267.9066 | -267.9083
0.062988 | 2.3385e-05 | 2.0405e-06 | 1.4958e-05 | 1.204e-05 | -1.6165e-06 | -3.0669e-05 | 0 | 0.062988 | -134.5885 | -253.0162 | -253.0156 | -253.0163 | -253.0155 | -253.023
0.06311 | 2.3446e-05 | 2.0186e-06 | 1.4987e-05 | 1.206e-05 | -1.6422e-06 | -3.0794e-05 | 0 | 0.06311 | -132.8398 | -241.4862 | -241.486 | -241.4863 | -241.4862 | -241.6619
0.063232 | 2.3507e-05 | 1.9965e-06 | 1.5017e-05 | 1.2081e-05 | -1.6681e-06 | -3.0921e-05 | 0 | 0.063232 | -131.4653 | -232.084 | -232.0841 | -232.0841 | -232.0843 | -233.2454
0.063354 | 2.3568e-05 | 1.9741e-06 | 1.5046e-05 | 1.2102e-05 | -1.6942e-06 | -3.1047e-05 | 0 | 0.063354 | -130.3553 | -224.15 | -224.1499 | -224.1501 | -224.1505 | -228.2313
0.063477 | 2.3629e-05 | 1.9514e-06 | 1.5075e-05 | 1.2122e-05 | -1.7205e-06 | -3.1174e-05 | 0 | 0.063477 | -129.4441 | -217.2903 | -217.2903 | -217.2904 | -217.2969 | -227.3927
0.063599 | 2.369e-05 | 1.9286e-06 | 1.5103e-05 | 1.2142e-05 | -1.747e-06 | -3.1301e-05 | 0 | 0.063599 | -128.6895 | -211.2511 | -211.2511 | -211.2512 | -211.2938 | -231.6855
0.063721 | 2.3751e-05 | 1.9054e-06 | 1.5132e-05 | 1.2163e-05 | -1.7737e-06 | -3.1428e-05 | 0 | 0.063721 | -128.0625 | -205.8592 | -205.8592 | -205.8593 | -206.0278 | -242.818
0.063843 | 2.3811e-05 | 1.8821e-06 | 1.5161e-05 | 1.2183e-05 | -1.8005e-06 | -3.1556e-05 | 0 | 0.063843 | -127.5424 | -200.9908 | -200.9909 | -200.9909 | -201.4786 | -265.7768
0.063965 | 2.3872e-05 | 1.8584e-06 | 1.5189e-05 | 1.2203e-05 | -1.8275e-06 | -3.1683e-05 | 0 | 0.063965 | -127.1141 | -196.5548 | -196.5548 | -196.5549 | -197.6926 | -300
0.064087 | 2.3932e-05 | 1.8346e-06 | 1.5217e-05 | 1.2222e-05 | -1.8547e-06 | -3.1812e-05 | 0 | 0.064087 | -126.7658 | -192.4817 | -192.4818 | -192.4818 | -194.7527 | -300
0.064209 | 2.3993e-05 | 1.8104e-06 | 1.5245e-05 | 1.2242e-05 | -1.8821e-06 | -3.194e-05 | 0 | 0.064209 | -126.4886 | -188.7177 | -188.7178 | -188.7181 | -192.7556 | -300
0.064331 | 2.4053e-05 | 1.7861e-06 | 1.5273e-05 | 1.2261e-05 | -1.9096e-06 | -3.2069e-05 | 0 | 0.064331 | -126.275 | -185.2202 | -185.2202 | -185.2219 | -191.8023 | -300
0.064453 | 2.4113e-05 | 1.7614e-06 | 1.5301e-05 | 1.2281e-05 | -1.9374e-06 | -3.2198e-05 | 0 | 0.064453 | -126.1192 | -181.9545 | -181.9546 | -181.9608 | -191.9998 | -300
0.064575 | 2.4173e-05 | 1.7365e-06 | 1.5329e-05 | 1.23e-05 | -1.9653e-06 | -3.2327e-05 | 0 | 0.064575 | -126.0161 | -178.8927 | -178.8927 | -178.9102 | -193.4739 | -300
0.064697 | 2.4233e-05 | 1.7114e-06 | 1.5356e-05 | 1.2319e-05 | -1.9934e-06 | -3.2456e-05 | 0 | 0.064697 | -125.9616 | -176.0113 | -176.0114 | -176.0528 | -196.3887 | -300
0.064819 | 2.4293e-05 | 1.686e-06 | 1.5383e-05 | 1.2338e-05 | -2.0217e-06 | -3.2586e-05 | 0 | 0.064819 | -125.9517 | -173.2909 | -173.2909 | -173.3779 | -200.9832 | -300
0.064941 | 2.4353e-05 | 1.6603e-06 | 1.5411e-05 | 1.2357e-05 | -2.0502e-06 | -3.2716e-05 | 0 | 0.064941 | -125.9833 | -170.7148 | -170.7148 | -170.8805 | -207.6404 | -300
0.065063 | 2.4412e-05 | 1.6344e-06 | 1.5438e-05 | 1.2375e-05 | -2.0789e-06 | -3.2847e-05 | 0 | 0.065063 | -126.0531 | -168.269 | -168.269 | -168.5608 | -217.0555 | -266.753
0.065186 | 2.4472e-05 | 1.6082e-06 | 1.5465e-05 | 1.2394e-05 | -2.1077e-06 | -3.2977e-05 | 0 | 0.065186 | -126.1582 | -165.9413 | -165.9413 | -166.4234 | -230.7676 | -243.9904
0.065308 | 2.4532e-05 | 1.5817e-06 | 1.5491e-05 | 1.2412e-05 | -2.1367e-06 | -3.3108e-05 | 0 | 0.065308 | -126.2957 | -163.7212 | -163.7213 | -164.4758 | -254.021 | -233.0532
0.06543 | 2.4591e-05 | 1.555e-06 | 1.5518e-05 | 1.243e-05 | -2.166e-06 | -3.324e-05 | 0 | 0.06543 | -126.4627 | -161.5996 | -161.5996 | -162.7279 | -275.9875 | -228.9558
0.065552 | 2.465e-05 | 1.5281e-06 | 1.5544e-05 | 1.2448e-05 | -2.1954e-06 | -3.3371e-05 | 0 | 0.065552 | -126.6561 | -159.5683 | -159.5683 | -161.1912 | -270.3769 | -229.9899
0.065674 | 2.4709e-05 | 1.5008e-06 | 1.5571e-05 | 1.2466e-05 | -2.225e-06 | -3.3503e-05 | 0 | 0.065674 | -126.8728 | -157.6203 | -157.6203 | -159.8776 | -285.2577 | -235.1994
0.065796 | 2.4769e-05 | 1.4734e-06 | 1.5597e-05 | 1.2484e-05 | -2.2548e-06 | -3.3635e-05 | 0 | 0.065796 | -127.1093 | -155.7492 | -155.7493 | -158.7996 | -270.1957 | -243.8114
0.065918 | 2.4828e-05 | 1.4456e-06 | 1.5623e-05 | 1.2501e-05 | -2.2848e-06 | -3.3767e-05 | 0 | 0.065918 | -127.362 | -153.9496 | -153.9498 | -157.9697 | -267.0347 | -255.3678
0.06604 | 2.4886e-05 | 1.4176e-06 | 1.5648e-05 | 1.2519e-05 | -2.3149e-06 | -3.39e-05 | 0 | 0.06604 | -127.627 | -152.2162 | -152.2169 | -157.4006 | -271.6957 | -270.4497
0.066162 | 2.4945e-05 | 1.3893e-06 | 1.5674e-05 | 1.2536e-05 | -2.3453e-06 | -3.4033e-05 | 0 | 0.066162 | -127.8997 | -150.5447 | -150.5463 | -157.1054 | -273.5376 | -291.6648
0.066284 | 2.5004e-05 | 1.3607e-06 | 1.57e-05 | 1.2553e-05 | -2.3758e-06 | -3.4166e-05 | 0 | 0.066284 | -128.1755 | -148.931 | -148.9342 | -157.0978 | -273.0374 | -300
0.066406 | 2.5063e-05 | 1.3319e-06 | 1.5725e-05 | 1.257e-05 | -2.4066e-06 | -3.43e-05 | 0 | 0.066406 | -128.4494 | -147.3713 | -147.3773 | -157.3926 | -300 | -300
0.066528 | 2.5121e-05 | 1.3028e-06 | 1.575e-05 | 1.2587e-05 | -2.4375e-06 | -3.4433e-05 | 0 | 0.066528 | -128.7159 | -145.8623 | -145.8728 | -158.006 | -273.2263 | -300
0.06665 | 2.5179e-05 | 1.2734e-06 | 1.5775e-05 | 1.2603e-05 | -2.4686e-06 | -3.4567e-05 | 0 | 0.06665 | -128.9694 | -144.4011 | -144.4182 | -158.9569 | -273.9123 | -292.0309
0.066772 | 2.5238e-05 | 1.2438e-06 | 1.58e-05 | 1.262e-05 | -2.5e-06 | -3.4702e-05 | 0 | 0.066772 | -129.2043 | -142.9848 | -143.0118 | -160.2671 | -272.2647 | -271.0168
0.066895 | 2.5296e-05 | 1.2139e-06 | 1.5825e-05 | 1.2636e-05 | -2.5315e-06 | -3.4836e-05 | 0 | 0.066895 | -129.415 | -141.6109 | -141.6518 | -161.963 | -267.7913 | -256.1255
0.067017 | 2.5354e-05 | 1.1837e-06 | 1.5849e-05 | 1.2652e-05 | -2.5632e-06 | -3.4971e-05 | 0 | 0.067017 | -129.5961 | -140.2771 | -140.3373 | -164.077 | -271.1411 | -244.7588
0.067139 | 2.5412e-05 | 1.1533e-06 | 1.5873e-05 | 1.2668e-05 | -2.5951e-06 | -3.5107e-05 | 0 | 0.067139 | -129.7428 | -138.9811 | -139.0673 | -166.6501 | -286.3891 | -236.3365
0.067261 | 2.547e-05 | 1.1225e-06 | 1.5898e-05 | 1.2684e-05 | -2.6272e-06 | -3.5242e-05 | 0 | 0.067261 | -129.8512 | -137.7211 | -137.8414 | -169.7351 | -271.706 | -231.3165
0.067383 | 2.5527e-05 | 1.0915e-06 | 1.5922e-05 | 1.27e-05 | -2.6595e-06 | -3.5378e-05 | 0 | 0.067383 | -129.9182 | -136.4952 | -136.6596 | -173.4022 | -277.5047 | -230.472
0.067505 | 2.5585e-05 | 1.0603e-06 | 1.5945e-05 | 1.2716e-05 | -2.6919e-06 | -3.5514e-05 | 0 | 0.067505 | -129.942 | -135.3017 | -135.5219 | -177.7486 | -255.7269 | -234.7589
0.067627 | 2.5642e-05 | 1.0287e-06 | 1.5969e-05 | 1.2731e-05 | -2.7246e-06 | -3.565e-05 | 0 | 0.067627 | -129.9222 | -134.1391 | -134.429 | -182.9153 | -232.663 | -245.8856
0.067749 | 2.57e-05 | 9.9688e-07 | 1.5993e-05 | 1.2746e-05 | -2.7575e-06 | -3.5787e-05 | 0 | 0.067749 | -129.8595 | -133.0058 | -133.3813 | -189.1196 | -219.1404 | -268.8381
0.067871 | 2.5757e-05 | 9.6477e-07 | 1.6016e-05 | 1.2761e-05 | -2.7906e-06 | -3.5924e-05 | 0 | 0.067871 | -129.756 | -131.9006 | -132.3799 | -196.7298 | -209.9149 | -300
0.067993 | 2.5814e-05 | 9.3238e-07 | 1.6039e-05 | 1.2776e-05 | -2.8238e-06 | -3.6061e-05 | 0 | 0.067993 | -129.6149 | -130.8221 | -131.4258 | -206.4613 | -203.4473 | -300
0.068115 | 2.5871e-05 | 8.9972e-07 | 1.6062e-05 | 1.2791e-05 | -2.8573e-06 | -3.6198e-05 | 0 | 0.068115 | -129.4403 | -129.7692 | -130.5201 | -220.0637 | -199.0424 | -300
0.068237 | 2.5928e-05 | 8.6677e-07 | 1.6085e-05 | 1.2805e-05 | -2.891e-06 | -3.6336e-05 | 0 | 0.068237 | -129.237 | -128.7407 | -129.6642 | -243.2367 | -196.3173 | -300
0.068359 | 2.5985e-05 | 8.3354e-07 | 1.6108e-05 | 1.282e-05 | -2.9248e-06 | -3.6474e-05 | 0 | 0.068359 | -129.0101 | -127.7357 | -128.8595 | -241.7069 | -195.0329 | -300
0.068481 | 2.6041e-05 | 8.0003e-07 | 1.613e-05 | 1.2834e-05 | -2.9589e-06 | -3.6612e-05 | 0 | 0.068481 | -128.7651 | -126.7531 | -128.1074 | -235.0201 | -195.025 | -300
0.068604 | 2.6098e-05 | 7.6623e-07 | 1.6152e-05 | 1.2848e-05 | -2.9931e-06 | -3.6751e-05 | 0 | 0.068604 | -128.5074 | -125.7921 | -127.4095 | -236.6879 | -196.1681 | -300
0.068726 | 2.6154e-05 | 7.3215e-07 | 1.6175e-05 | 1.2862e-05 | -3.0276e-06 | -3.689e-05 | 0 | 0.068726 | -128.2422 | -124.8518 | -126.7671 | -244.3784 | -198.3549 | -300
0.068848 | 2.6211e-05 | 6.9779e-07 | 1.6197e-05 | 1.2876e-05 | -3.0623e-06 | -3.7029e-05 | 0 | 0.068848 | -127.9744 | -123.9314 | -126.182 | -252.8133 | -201.4845 | -300
0.06897 | 2.6267e-05 | 6.6314e-07 | 1.6218e-05 | 1.2889e-05 | -3.0971e-06 | -3.7168e-05 | 0 | 0.06897 | -127.7087 | -123.03 | -125.6557 | -243.8844 | -205.4603 | -269.7574
0.069092 | 2.6323e-05 | 6.282e-07 | 1.624e-05 | 1.2903e-05 | -3.1322e-06 | -3.7308e-05 | 0 | 0.069092 | -127.4491 | -122.1471 | -125.1897 | -236.9028 | -210.1993 | -246.9894
0.069214 | 2.6379e-05 | 5.9298e-07 | 1.6261e-05 | 1.2916e-05 | -3.1674e-06 | -3.7448e-05 | 0 | 0.069214 | -127.1995 | -121.282 | -124.7857 | -233.9929 | -215.6551 | -236.0468
0.069336 | 2.6435e-05 | 5.5747e-07 | 1.6283e-05 | 1.2929e-05 | -3.2029e-06 | -3.7588e-05 | 0 | 0.069336 | -126.9631 | -120.4339 | -124.4451 | -233.859 | -221.8481 | -231.9439
0.069458 | 2.649e-05 | 5.2167e-07 | 1.6304e-05 | 1.2942e-05 | -3.2386e-06 | -3.7729e-05 | 0 | 0.069458 | -126.743 | -119.6024 | -124.1696 | -235.7452 | -228.8917 | -232.9724
0.06958 | 2.6546e-05 | 4.8558e-07 | 1.6325e-05 | 1.2955e-05 | -3.2744e-06 | -3.787e-05 | 0 | 0.06958 | -126.5417 | -118.7869 | -123.9609 | -238.6332 | -237.0153 | -238.1765
0.069702 | 2.6601e-05 | 4.492e-07 | 1.6345e-05 | 1.2967e-05 | -3.3105e-06 | -3.8011e-05 | 0 | 0.069702 | -126.3616 | -117.9868 | -123.8205 | -240.4413 | -246.6074 | -246.7828
0.069824 | 2.6656e-05 | 4.1252e-07 | 1.6366e-05 | 1.298e-05 | -3.3468e-06 | -3.8152e-05 | 0 | 0.069824 | -126.2046 | -117.2016 | -123.7502 | -239.8416 | -258.3269 | -258.3345
0.069946 | 2.6712e-05 | 3.7556e-07 | 1.6386e-05 | 1.2992e-05 | -3.3833e-06 | -3.8294e-05 | 0 | 0.069946 | -126.0726 | -116.431 | -123.7517 | -238.684 | -273.4139 | -273.4139
0.070068 | 2.6767e-05 | 3.383e-07 | 1.6406e-05 | 1.3004e-05 | -3.4199e-06 | -3.8436e-05 | 0 | 0.070068 | -125.9671 | -115.6744 | -123.8267 | -239.1765 | -294.6186 | -294.6005
0.07019 | 2.6822e-05 | 3.0075e-07 | 1.6426e-05 | 1.3016e-05 | -3.4568e-06 | -3.8578e-05 | 0 | 0.07019 | -125.8897 | -114.9315 | -123.9772 | -243.3603 | -300 | -300
0.070312 | 2.6876e-05 | 2.6291e-07 | 1.6446e-05 | 1.3027e-05 | -3.4939e-06 | -3.872e-05 | 0 | 0.070312 | -125.8416 | -114.2019 | -124.2052 | -300 | -300 | -300
0.070435 | 2.6931e-05 | 2.2477e-07 | 1.6466e-05 | 1.3039e-05 | -3.5312e-06 | -3.8863e-05 | 0 | 0.070435 | -125.8241 | -113.4853 | -124.5127 | -243.5391 | -300 | -300
0.070557 | 2.6985e-05 | 1.8633e-07 | 1.6485e-05 | 1.305e-05 | -3.5687e-06 | -3.9006e-05 | 0 | 0.070557 | -125.8384 | -112.7814 | -124.902 | -239.534 | -294.998 | -294.9817
0.070679 | 2.704e-05 | 1.476e-07 | 1.6504e-05 | 1.3061e-05 | -3.6064e-06 | -3.915e-05 | 0 | 0.070679 | -125.8856 | -112.0898 | -125.3756 | -239.2204 | -273.9493 | -273.9493
0.070801 | 2.7094e-05 | 1.0857e-07 | 1.6523e-05 | 1.3072e-05 | -3.6444e-06 | -3.9293e-05 | 0 | 0.070801 | -125.9669 | -111.4104 | -125.936 | -240.5568 | -259.0418 | -259.0494
0.070923 | 2.7148e-05 | 6.9236e-08 | 1.6542e-05 | 1.3083e-05 | -3.6825e-06 | -3.9437e-05 | 0 | 0.070923 | -126.0835 | -110.7428 | -126.5861 | -241.3353 | -247.5012 | -247.6768
0.071045 | 2.7202e-05 | 2.9606e-08 | 1.6561e-05 | 1.3094e-05 | -3.7208e-06 | -3.9582e-05 | 0 | 0.071045 | -126.2364 | -110.087 | -127.3291 | -239.7058 | -238.0878 | -239.2489
0.071167 | 2.7256e-05 | -1.0323e-08 | 1.6579e-05 | 1.3104e-05 | -3.7594e-06 | -3.9726e-05 | 0 | 0.071167 | -126.427 | -109.4426 | -128.1683 | -236.9964 | -230.1429 | -234.2237
0.071289 | 2.731e-05 | -5.0553e-08 | 1.6598e-05 | 1.3115e-05 | -3.7981e-06 | -3.9871e-05 | 0 | 0.071289 | -126.6565 | -108.8097 | -129.1076 | -235.2891 | -223.2781 | -233.3739
0.071411 | 2.7363e-05 | -9.1085e-08 | 1.6616e-05 | 1.3125e-05 | -3.8371e-06 | -4.0016e-05 | 0 | 0.071411 | -126.9263 | -108.1879 | -130.1513 | -235.6017 | -217.264 | -237.6557
0.071533 | 2.7416e-05 | -1.3192e-07 | 1.6634e-05 | 1.3135e-05 | -3.8763e-06 | -4.0161e-05 | 0 | 0.071533 | -127.238 | -107.5772 | -131.3041 | -238.6905 | -211.9869 | -248.7772
0.071655 | 2.747e-05 | -1.7306e-07 | 1.6651e-05 | 1.3144e-05 | -3.9156e-06 | -4.0307e-05 | 0 | 0.071655 | -127.593 | -106.9776 | -132.5714 | -245.851 | -207.4268 | -271.7249
0.071777 | 2.7523e-05 | -2.145e-07 | 1.6669e-05 | 1.3154e-05 | -3.9552e-06 | -4.0453e-05 | 0 | 0.071777 | -127.9932 | -106.3889 | -133.9594 | -254.9589 | -203.6298 | -300
0.071899 | 2.7576e-05 | -2.5625e-07 | 1.6686e-05 | 1.3163e-05 | -3.995e-06 | -4.0599e-05 | 0 | 0.071899 | -128.4403 | -105.8112 | -135.4751 | -246.7025 | -200.6789 | -300
0.072021 | 2.7629e-05 | -2.983e-07 | 1.6703e-05 | 1.3172e-05 | -4.035e-06 | -4.0745e-05 | 0 | 0.072021 | -128.9364 | -105.2443 | -137.1264 | -239.1909 | -198.671 | -300
0.072144 | 2.7681e-05 | -3.4066e-07 | 1.672e-05 | 1.3181e-05 | -4.0753e-06 | -4.0892e-05 | 0 | 0.072144 | -129.4837 | -104.6883 | -138.9229 | -237.7019 | -197.7067 | -300
0.072266 | 2.7734e-05 | -3.8332e-07 | 1.6737e-05 | 1.319e-05 | -4.1157e-06 | -4.1039e-05 | 0 | 0.072266 | -130.0843 | -104.1433 | -140.8756 | -244.5679 | -197.8935 | -300
0.072388 | 2.7786e-05 | -4.263e-07 | 1.6754e-05 | 1.3199e-05 | -4.1563e-06 | -4.1186e-05 | 0 | 0.072388 | -130.7407 | -103.6092 | -142.9974 | -246.2762 | -199.3568 | -300
0.07251 | 2.7839e-05 | -4.6958e-07 | 1.677e-05 | 1.3207e-05 | -4.1972e-06 | -4.1334e-05 | 0 | 0.07251 | -131.4553 | -103.086 | -145.3041 | -223.2821 | -202.2609 | -300
0.072632 | 2.7891e-05 | -5.1317e-07 | 1.6786e-05 | 1.3215e-05 | -4.2383e-06 | -4.1482e-05 | 0 | 0.072632 | -132.2305 | -102.5739 | -147.8149 | -209.8587 | -206.8446 | -300
0.072754 | 2.7943e-05 | -5.5707e-07 | 1.6802e-05 | 1.3224e-05 | -4.2796e-06 | -4.163e-05 | 0 | 0.072754 | -133.0685 | -102.073 | -150.5532 | -200.3061 | -213.4912 | -300
0.072876 | 2.7994e-05 | -6.0129e-07 | 1.6818e-05 | 1.3231e-05 | -4.3211e-06 | -4.1779e-05 | 0 | 0.072876 | -133.9709 | -101.5832 | -153.5489 | -192.8749 | -222.8956 | -272.5935
0.072998 | 2.8046e-05 | -6.4581e-07 | 1.6833e-05 | 1.3239e-05 | -4.3628e-06 | -4.1927e-05 | 0 | 0.072998 | -134.9386 | -101.1048 | -156.8407 | -186.8495 | -236.5972 | -249.82
0.07312 | 2.8098e-05 | -6.9065e-07 | 1.6849e-05 | 1.3247e-05 | -4.4047e-06 | -4.2076e-05 | 0 | 0.07312 | -135.971 | -100.6378 | -160.4795 | -181.8619 | -259.8398 | -238.8723
0.073242 | 2.8149e-05 | -7.358e-07 | 1.6864e-05 | 1.3254e-05 | -4.4469e-06 | -4.2226e-05 | 0 | 0.073242 | -137.065 | -100.1825 | -164.536 | -177.6945 | -281.795 | -234.7643
0.073364 | 2.82e-05 | -7.8127e-07 | 1.6879e-05 | 1.3261e-05 | -4.4892e-06 | -4.2375e-05 | 0 | 0.073364 | -138.2136 | -99.7388 | -169.1115 | -174.2065 | -276.1771 | -235.7879
0.073486 | 2.8251e-05 | -8.2704e-07 | 1.6893e-05 | 1.3268e-05 | -4.5318e-06 | -4.2525e-05 | 0 | 0.073486 | -139.4036 | -99.3069 | -174.3601 | -171.3006 | -291.0334 | -240.987
0.073608 | 2.8302e-05 | -8.7314e-07 | 1.6908e-05 | 1.3275e-05 | -4.5746e-06 | -4.2675e-05 | 0 | 0.073608 | -140.6133 | -98.8871 | -180.5352 | -168.9067 | -275.9692 | -249.5887
0.07373 | 2.8353e-05 | -9.1955e-07 | 1.6922e-05 | 1.3281e-05 | -4.6176e-06 | -4.2825e-05 | 0 | 0.07373 | -141.8086 | -98.4795 | -188.0976 | -166.9717 | -272.8006 | -261.1348
0.073853 | 2.8404e-05 | -9.6628e-07 | 1.6936e-05 | 1.3287e-05 | -4.6608e-06 | -4.2976e-05 | 0 | 0.073853 | -142.9398 | -98.0841 | -198.0049 | -165.455 | -277.45 | -276.2031
0.073975 | 2.8454e-05 | -1.0133e-06 | 1.695e-05 | 1.3294e-05 | -4.7042e-06 | -4.3127e-05 | 0 | 0.073975 | -143.9412 | -97.7013 | -212.2225 | -164.324 | -279.2776 | -297.4138
0.074097 | 2.8504e-05 | -1.0607e-06 | 1.6964e-05 | 1.33e-05 | -4.7479e-06 | -4.3278e-05 | 0 | 0.074097 | -144.7346 | -97.3312 | -220.0999 | -163.5524 | -278.7761 | -300
0.074219 | 2.8554e-05 | -1.1084e-06 | 1.6977e-05 | 1.3305e-05 | -4.7918e-06 | -4.343e-05 | 0 | 0.074219 | -145.2432 | -96.974 | -210.5438 | -163.1183 | -300 | -300
0.074341 | 2.8604e-05 | -1.1564e-06 | 1.6991e-05 | 1.3311e-05 | -4.8359e-06 | -4.3582e-05 | 0 | 0.074341 | -145.4115 | -96.6298 | -205.4439 | -163.0029 | -278.9426 | -300
0.074463 | 2.8654e-05 | -1.2047e-06 | 1.7004e-05 | 1.3316e-05 | -4.8802e-06 | -4.3734e-05 | 0 | 0.074463 | -145.2246 | -96.2988 | -203.5131 | -163.1898 | -279.6186 | -297.716
0.074585 | 2.8704e-05 | -1.2534e-06 | 1.7017e-05 | 1.3321e-05 | -4.9247e-06 | -4.3886e-05 | 0 | 0.074585 | -144.7142 | -95.9813 | -203.5853 | -163.6644 | -277.9616 | -276.7132
0.074707 | 2.8753e-05 | -1.3023e-06 | 1.7029e-05 | 1.3326e-05 | -4.9695e-06 | -4.4039e-05 | 0 | 0.074707 | -143.947 | -95.6773 | -205.2336 | -164.4129 | -273.4792 | -261.8111
0.074829 | 2.8803e-05 | -1.3516e-06 | 1.7042e-05 | 1.3331e-05 | -5.0144e-06 | -4.4192e-05 | 0 | 0.074829 | -143.0033 | -95.3872 | -208.3652 | -165.4222 | -276.8204 | -250.4342
0.074951 | 2.8852e-05 | -1.4012e-06 | 1.7054e-05 | 1.3336e-05 | -5.0596e-06 | -4.4345e-05 | 0 | 0.074951 | -141.9591 | -95.1111 | -212.9845 | -166.6798 | -292.0589 | -242.0016
0.075073 | 2.8901e-05 | -1.4512e-06 | 1.7066e-05 | 1.334e-05 | -5.105e-06 | -4.4498e-05 | 0 | 0.075073 | -140.8759 | -94.8492 | -218.3795 | -168.1729 | -277.3597 | -236.9716
0.075195 | 2.895e-05 | -1.5014e-06 | 1.7078e-05 | 1.3344e-05 | -5.1507e-06 | -4.4652e-05 | 0 | 0.075195 | -139.7988 | -94.6018 | -220.5162 | -169.8893 | -283.1493 | -236.1172
0.075317 | 2.8998e-05 | -1.552e-06 | 1.7089e-05 | 1.3348e-05 | -5.1965e-06 | -4.4806e-05 | 0 | 0.075317 | -138.7586 | -94.3688 | -216.6556 | -171.8167 | -261.3623 | -240.3942
0.075439 | 2.9047e-05 | -1.603e-06 | 1.7101e-05 | 1.3352e-05 | -5.2426e-06 | -4.496e-05 | 0 | 0.075439 | -137.7751 | -94.1507 | -211.6284 | -173.944 | -238.2883 | -251.511
0.075562 | 2.9095e-05 | -1.6542e-06 | 1.7112e-05 | 1.3356e-05 | -5.2889e-06 | -4.5115e-05 | 0 | 0.075562 | -136.8605 | -93.9476 | -207.7009 | -176.2613 | -224.7559 | -274.4534
0.075684 | 2.9144e-05 | -1.7058e-06 | 1.7123e-05 | 1.3359e-05 | -5.3354e-06 | -4.527e-05 | 0 | 0.075684 | -136.0219 | -93.7597 | -204.9553 | -178.7607 | -215.5206 | -300
0.075806 | 2.9192e-05 | -1.7577e-06 | 1.7134e-05 | 1.3362e-05 | -5.3822e-06 | -4.5425e-05 | 0 | 0.075806 | -135.2633 | -93.5871 | -203.1781 | -181.4379 | -209.0432 | -300
0.075928 | 2.9239e-05 | -1.8099e-06 | 1.7144e-05 | 1.3365e-05 | -5.4291e-06 | -4.558e-05 | 0 | 0.075928 | -134.5868 | -93.4301 | -202.1901 | -184.2927 | -204.6286 | -300
0.07605 | 2.9287e-05 | -1.8625e-06 | 1.7154e-05 | 1.3368e-05 | -5.4763e-06 | -4.5736e-05 | 0 | 0.07605 | -133.9934 | -93.2889 | -201.8645 | -187.33 | -201.8937 | -300
0.076172 | 2.9335e-05 | -1.9154e-06 | 1.7164e-05 | 1.337e-05 | -5.5237e-06 | -4.5892e-05 | 0 | 0.076172 | -133.4837 | -93.1637 | -202.107 | -190.5606 | -200.5997 | -300
0.076294 | 2.9382e-05 | -1.9686e-06 | 1.7174e-05 | 1.3373e-05 | -5.5714e-06 | -4.6048e-05 | 0 | 0.076294 | -133.0584 | -93.0547 | -202.8342 | -194.0018 | -200.5821 | -300
0.076416 | 2.9429e-05 | -2.0221e-06 | 1.7184e-05 | 1.3375e-05 | -5.6192e-06 | -4.6205e-05 | 0 | 0.076416 | -132.7183 | -92.9621 | -203.9479 | -197.6781 | -201.7156 | -300
0.076538 | 2.9476e-05 | -2.076e-06 | 1.7193e-05 | 1.3377e-05 | -5.6673e-06 | -4.6362e-05 | 0 | 0.076538 | -132.4647 | -92.886 | -205.3042 | -201.6219 | -203.8928 | -300
0.07666 | 2.9523e-05 | -2.1303e-06 | 1.7202e-05 | 1.3378e-05 | -5.7156e-06 | -4.6519e-05 | 0 | 0.07666 | -132.2995 | -92.8267 | -206.684 | -205.8752 | -207.0129 | -300
0.076782 | 2.957e-05 | -2.1848e-06 | 1.7211e-05 | 1.338e-05 | -5.7641e-06 | -4.6676e-05 | 0 | 0.076782 | -132.2255 | -92.7844 | -207.7983 | -210.4915 | -210.9792 | -275.2801
0.076904 | 2.9616e-05 | -2.2397e-06 | 1.722e-05 | 1.3381e-05 | -5.8129e-06 | -4.6834e-05 | 0 | 0.076904 | -132.2463 | -92.7594 | -208.3854 | -215.5401 | -215.7086 | -252.4991
0.077026 | 2.9663e-05 | -2.295e-06 | 1.7229e-05 | 1.3382e-05 | -5.8619e-06 | -4.6992e-05 | 0 | 0.077026 | -132.3668 | -92.7517 | -208.3744 | -221.1124 | -221.155 | -241.5468
0.077148 | 2.9709e-05 | -2.3505e-06 | 1.7237e-05 | 1.3383e-05 | -5.9111e-06 | -4.715e-05 | 0 | 0.077148 | -132.5929 | -92.7617 | -207.9451 | -227.3321 | -227.3385 | -237.4343
0.077271 | 2.9755e-05 | -2.4064e-06 | 1.7245e-05 | 1.3384e-05 | -5.9605e-06 | -4.7309e-05 | 0 | 0.077271 | -132.9326 | -92.7896 | -207.4056 | -234.3722 | -234.3727 | -238.4535
0.077393 | 2.9801e-05 | -2.4627e-06 | 1.7253e-05 | 1.3384e-05 | -6.0102e-06 | -4.7467e-05 | 0 | 0.077393 | -133.3954 | -92.8355 | -207.046 | -242.487 | -242.4871 | -243.6481
0.077515 | 2.9846e-05 | -2.5192e-06 | 1.726e-05 | 1.3385e-05 | -6.0601e-06 | -4.7626e-05 | 0 | 0.077515 | -133.9933 | -92.8997 | -207.0925 | -252.0696 | -252.0697 | -252.2451
0.077637 | 2.9892e-05 | -2.5762e-06 | 1.7268e-05 | 1.3385e-05 | -6.1102e-06 | -4.7786e-05 | 0 | 0.077637 | -134.7408 | -92.9825 | -207.7414 | -263.7808 | -263.7802 | -263.7864
0.077759 | 2.9937e-05 | -2.6334e-06 | 1.7275e-05 | 1.3385e-05 | -6.1605e-06 | -4.7945e-05 | 0 | 0.077759 | -135.6558 | -93.0841 | -209.2391 | -278.8596 | -278.8505 | -278.8486
0.077881 | 2.9982e-05 | -2.691e-06 | 1.7282e-05 | 1.3384e-05 | -6.2111e-06 | -4.8105e-05 | 0 | 0.077881 | -136.759 | -93.2046 | -212.0646 | -299.9988 | -300 | -300
0.078003 | 3.0027e-05 | -2.749e-06 | 1.7288e-05 | 1.3384e-05 | -6.2619e-06 | -4.8265e-05 | 0 | 0.078003 | -138.0734 | -93.3445 | -217.6988 | -300 | -300 | -300
0.078125 | 3.0072e-05 | -2.8073e-06 | 1.7295e-05 | 1.3383e-05 | -6.3129e-06 | -4.8426e-05 | 0 | 0.078125 | -139.6209 | -93.5039 | -300 | -300 | -300 | -300
0.078247 | 3.0116e-05 | -2.8659e-06 | 1.7301e-05 | 1.3382e-05 | -6.3642e-06 | -4.8586e-05 | 0 | 0.078247 | -141.4115 | -93.6831 | -217.8592 | -300 | -300 | -300
0.078369 | 3.0161e-05 | -2.9249e-06 | 1.7307e-05 | 1.3381e-05 | -6.4157e-06 | -4.8747e-05 | 0 | 0.078369 | -143.4161 | -93.8823 | -212.3854 | -300 | -300 | -300
0.078491 | 3.0205e-05 | -2.9842e-06 | 1.7313e-05 | 1.3379e-05 | -6.4674e-06 | -4.8909e-05 | 0 | 0.078491 | -145.4998 | -94.1019 | -209.7203 | -279.3433 | -279.3349 | -279.3388
0.078613 | 3.0249e-05 | -3.0438e-06 | 1.7318e-05 | 1.3377e-05 | -6.5194e-06 | -4.907e-05 | 0 | 0.078613 | -147.299 | -94.3422 | -208.383 | -264.4216 | -264.4215 | -264.4302
0.078735 | 3.0293e-05 | -3.1038e-06 | 1.7324e-05 | 1.3376e-05 | -6.5715e-06 | -4.9232e-05 | 0 | 0.078735 | -148.1377 | -94.6035 | -207.8945 | -252.8715 | -252.8715 | -253.0469
0.078857 | 3.0336e-05 | -3.1642e-06 | 1.7329e-05 | 1.3374e-05 | -6.6239e-06 | -4.9394e-05 | 0 | 0.078857 | -147.3633 | -94.8861 | -208.0084 | -243.4495 | -243.4495 | -244.6105
0.078979 | 3.038e-05 | -3.2249e-06 | 1.7334e-05 | 1.3371e-05 | -6.6766e-06 | -4.9556e-05 | 0 | 0.078979 | -145.0431 | -95.1902 | -208.5284 | -235.4951 | -235.4955 | -239.5763
0.079102 | 3.0423e-05 | -3.2859e-06 | 1.7338e-05 | 1.3369e-05 | -6.7294e-06 | -4.9719e-05 | 0 | 0.079102 | -141.8789 | -95.5164 | -209.2284 | -228.6153 | -228.6218 | -238.7176
0.079224 | 3.0466e-05 | -3.3473e-06 | 1.7343e-05 | 1.3366e-05 | -6.7825e-06 | -4.9882e-05 | 0 | 0.079224 | -138.5033 | -95.8649 | -209.818 | -222.5561 | -222.5987 | -242.9903
0.079346 | 3.0509e-05 | -3.4091e-06 | 1.7347e-05 | 1.3363e-05 | -6.8359e-06 | -5.0045e-05 | 0 | 0.079346 | -135.2344 | -96.2361 | -209.9895 | -217.1442 | -217.3128 | -254.1028
0.079468 | 3.0552e-05 | -3.4712e-06 | 1.7351e-05 | 1.336e-05 | -6.8894e-06 | -5.0209e-05 | 0 | 0.079468 | -132.1826 | -96.6305 | -209.5629 | -212.256 | -212.7437 | -277.0395
0.07959 | 3.0594e-05 | -3.5336e-06 | 1.7354e-05 | 1.3356e-05 | -6.9432e-06 | -5.0372e-05 | 0 | 0.07959 | -129.3667 | -97.0483 | -208.609 | -207.8002 | -208.9379 | -300
0.079712 | 3.0637e-05 | -3.5964e-06 | 1.7358e-05 | 1.3353e-05 | -6.9973e-06 | -5.0536e-05 | 0 | 0.079712 | -126.7723 | -97.4902 | -207.3896 | -203.7074 | -205.9782 | -300
0.079834 | 3.0679e-05 | -3.6596e-06 | 1.7361e-05 | 1.3349e-05 | -7.0515e-06 | -5.0701e-05 | 0 | 0.079834 | -124.3755 | -97.9565 | -206.1938 | -199.924 | -203.9615 | -300
0.079956 | 3.0721e-05 | -3.7231e-06 | 1.7364e-05 | 1.3345e-05 | -7.106e-06 | -5.0865e-05 | 0 | 0.079956 | -122.152 | -98.4478 | -205.2407 | -196.4082 | -202.9885 | -300
0.080078 | 3.0763e-05 | -3.7869e-06 | 1.7366e-05 | 1.3341e-05 | -7.1607e-06 | -5.103e-05 | 0 | 0.080078 | -120.0799 | -98.9645 | -204.674 | -193.1275 | -203.1666 | -300
0.0802 | 3.0804e-05 | -3.8511e-06 | 1.7369e-05 | 1.3336e-05 | -7.2157e-06 | -5.1195e-05 | 0 | 0.0802 | -118.1403 | -99.5072 | -204.5919 | -190.0574 | -204.6211 | -300
0.080322 | 3.0846e-05 | -3.9157e-06 | 1.7371e-05 | 1.3331e-05 | -7.2709e-06 | -5.136e-05 | 0 | 0.080322 | -116.3172 | -100.0765 | -205.078 | -187.1807 | -207.5166 | -300
0.080444 | 3.0887e-05 | -3.9806e-06 | 1.7373e-05 | 1.3326e-05 | -7.3263e-06 | -5.1526e-05 | 0 | 0.080444 | -114.5974 | -100.673 | -206.2265 | -184.4864 | -212.0917 | -300
0.080566 | 3.0928e-05 | -4.0459e-06 | 1.7375e-05 | 1.3321e-05 | -7.382e-06 | -5.1692e-05 | 0 | 0.080566 | -112.9694 | -101.2974 | -208.1643 | -181.9697 | -218.7296 | -300
0.080688 | 3.0969e-05 | -4.1115e-06 | 1.7376e-05 | 1.3316e-05 | -7.4379e-06 | -5.1858e-05 | 0 | 0.080688 | -111.4237 | -101.9503 | -211.0705 | -179.6309 | -228.1255 | -277.8225
0.080811 | 3.101e-05 | -4.1775e-06 | 1.7378e-05 | 1.331e-05 | -7.494e-06 | -5.2025e-05 | 0 | 0.080811 | -109.9523 | -102.6324 | -215.1586 | -177.4742 | -241.8184 | -255.0411
0.080933 | 3.105e-05 | -4.2438e-06 | 1.7379e-05 | 1.3304e-05 | -7.5504e-06 | -5.2191e-05 | 0 | 0.080933 | -108.5482 | -103.3447 | -220.3464 | -175.5075 | -265.0516 | -244.0849
0.081055 | 3.109e-05 | -4.3105e-06 | 1.7379e-05 | 1.3298e-05 | -7.607e-06 | -5.2358e-05 | 0 | 0.081055 | -107.2055 | -104.0879 | -224.3675 | -173.7407 | -286.9918 | -239.9685
0.081177 | 3.113e-05 | -4.3775e-06 | 1.738e-05 | 1.3292e-05 | -7.6638e-06 | -5.2526e-05 | 0 | 0.081177 | -105.919 | -104.8629 | -222.3915 | -172.185 | -281.3711 | -240.9836
0.081299 | 3.117e-05 | -4.445e-06 | 1.738e-05 | 1.3285e-05 | -7.7209e-06 | -5.2693e-05 | 0 | 0.081299 | -104.6842 | -105.6707 | -217.1572 | -170.8525 | -296.2227 | -246.1742
0.081421 | 3.121e-05 | -4.5127e-06 | 1.738e-05 | 1.3279e-05 | -7.7782e-06 | -5.2861e-05 | 0 | 0.081421 | -103.4972 | -106.5124 | -212.6985 | -169.7556 | -281.1484 | -254.7671
0.081543 | 3.1249e-05 | -4.5809e-06 | 1.738e-05 | 1.3272e-05 | -7.8357e-06 | -5.3029e-05 | 0 | 0.081543 | -102.3545 | -107.389 | -209.7277 | -168.9069 | -277.966 | -266.3052
0.081665 | 3.1289e-05 | -4.6493e-06 | 1.7379e-05 | 1.3265e-05 | -7.8935e-06 | -5.3197e-05 | 0 | 0.081665 | -101.2531 | -108.3018 | -208.2401 | -168.3192 | -282.6171 | -281.368
0.081787 | 3.1328e-05 | -4.7182e-06 | 1.7379e-05 | 1.3257e-05 | -7.9515e-06 | -5.3366e-05 | 0 | 0.081787 | -100.1903 | -109.2522 | -208.3287 | -168.0054 | -284.4304 | -300
0.081909 | 3.1367e-05 | -4.7874e-06 | 1.7378e-05 | 1.3249e-05 | -8.0098e-06 | -5.3535e-05 | 0 | 0.081909 | -99.1635 | -110.2415 | -210.4202 | -167.9792 | -283.9201 | -300
0.082031 | 3.1405e-05 | -4.857e-06 | 1.7377e-05 | 1.3242e-05 | -8.0682e-06 | -5.3704e-05 | 0 | 0.082031 | -98.1708 | -111.2712 | -215.6809 | -168.2554 | -300 | -300
0.082153 | 3.1444e-05 | -4.9269e-06 | 1.7375e-05 | 1.3233e-05 | -8.127e-06 | -5.3874e-05 | 0 | 0.082153 | -97.21 | -112.3432 | -225.3978 | -168.8504 | -284.0633 | -300
0.082275 | 3.1482e-05 | -4.9972e-06 | 1.7373e-05 | 1.3225e-05 | -8.1859e-06 | -5.4043e-05 | 0 | 0.082275 | -96.2794 | -113.4592 | -217.6812 | -169.7828 | -284.7343 | -300
0.082397 | 3.152e-05 | -5.0679e-06 | 1.7371e-05 | 1.3216e-05 | -8.2451e-06 | -5.4213e-05 | 0 | 0.082397 | -95.3775 | -114.6214 | -203.6246 | -171.0747 | -283.0616 | -281.8242
0.08252 | 3.1558e-05 | -5.139e-06 | 1.7369e-05 | 1.3208e-05 | -8.3046e-06 | -5.4384e-05 | 0 | 0.08252 | -94.5026 | -115.8319 | -193.8782 | -172.7523 | -278.5807 | -266.916
0.082642 | 3.1596e-05 | -5.2104e-06 | 1.7367e-05 | 1.3199e-05 | -8.3642e-06 | -5.4554e-05 | 0 | 0.082642 | -93.6537 | -117.0933 | -186.4767 | -174.8481 | -281.9043 | -255.5301
0.082764 | 3.1633e-05 | -5.2821e-06 | 1.7364e-05 | 1.3189e-05 | -8.4242e-06 | -5.4725e-05 | 0 | 0.082764 | -92.8293 | -118.4084 | -180.4625 | -177.4031 | -297.0823 | -247.0893
0.082886 | 3.167e-05 | -5.3543e-06 | 1.7361e-05 | 1.318e-05 | -8.4843e-06 | -5.4896e-05 | 0 | 0.082886 | -92.0283 | -119.7802 | -175.3749 | -180.4699 | -282.4219 | -242.0513
0.083008 | 3.1707e-05 | -5.4268e-06 | 1.7358e-05 | 1.317e-05 | -8.5447e-06 | -5.5067e-05 | 0 | 0.083008 | -91.2499 | -121.2123 | -170.9605 | -184.1189 | -288.2068 | -241.1888
0.08313 | 3.1744e-05 | -5.4996e-06 | 1.7354e-05 | 1.316e-05 | -8.6053e-06 | -5.5239e-05 | 0 | 0.08313 | -90.4929 | -122.7086 | -167.065 | -188.4474 | -266.4231 | -245.4577
0.083252 | 3.1781e-05 | -5.5729e-06 | 1.7351e-05 | 1.315e-05 | -8.6662e-06 | -5.5411e-05 | 0 | 0.083252 | -89.7565 | -124.2736 | -163.5872 | -193.5961 | -243.3437 | -256.5668
0.083374 | 3.1817e-05 | -5.6465e-06 | 1.7347e-05 | 1.3139e-05 | -8.7273e-06 | -5.5583e-05 | 0 | 0.083374 | -89.0399 | -125.9123 | -160.4566 | -199.7826 | -229.8033 | -279.5013
0.083496 | 3.1854e-05 | -5.7204e-06 | 1.7342e-05 | 1.3129e-05 | -8.7887e-06 | -5.5755e-05 | 0 | 0.083496 | -88.3424 | -127.6308 | -157.622 | -207.3749 | -220.56 | -300
0.083618 | 3.189e-05 | -5.7948e-06 | 1.7338e-05 | 1.3118e-05 | -8.8503e-06 | -5.5928e-05 | 0 | 0.083618 | -87.6632 | -129.4357 | -155.0449 | -217.0888 | -214.0747 | -300
0.08374 | 3.1926e-05 | -5.8695e-06 | 1.7333e-05 | 1.3107e-05 | -8.9121e-06 | -5.6101e-05 | 0 | 0.08374 | -87.0017 | -131.3352 | -152.6954 | -230.6734 | -209.6521 | -300
0.083862 | 3.1961e-05 | -5.9446e-06 | 1.7328e-05 | 1.3095e-05 | -8.9742e-06 | -5.6274e-05 | 0 | 0.083862 | -86.3573 | -133.3387 | -150.55 | -253.8287 | -206.9093 | -300
0.083984 | 3.1997e-05 | -6.0201e-06 | 1.7323e-05 | 1.3084e-05 | -9.0365e-06 | -5.6448e-05 | 0 | 0.083984 | -85.7293 | -135.4575 | -148.5894 | -252.2819 | -205.6074 | -300
0.084106 | 3.2032e-05 | -6.0959e-06 | 1.7317e-05 | 1.3072e-05 | -9.099e-06 | -5.6621e-05 | 0 | 0.084106 | -85.1173 | -137.7055 | -146.7981 | -245.5768 | -205.5819 | -300
0.084229 | 3.2067e-05 | -6.1721e-06 | 1.7311e-05 | 1.306e-05 | -9.1618e-06 | -5.6795e-05 | 0 | 0.084229 | -84.5208 | -140.0995 | -145.163 | -247.2272 | -206.7075 | -300
0.084351 | 3.2102e-05 | -6.2487e-06 | 1.7305e-05 | 1.3047e-05 | -9.2248e-06 | -5.697e-05 | 0 | 0.084351 | -83.9392 | -142.6607 | -143.673 | -254.8997 | -208.8769 | -300
0.084473 | 3.2136e-05 | -6.3256e-06 | 1.7299e-05 | 1.3035e-05 | -9.2881e-06 | -5.7144e-05 | 0 | 0.084473 | -83.3721 | -145.4162 | -142.3188 | -263.3172 | -211.9892 | -300
0.084595 | 3.217e-05 | -6.403e-06 | 1.7292e-05 | 1.3022e-05 | -9.3516e-06 | -5.7319e-05 | 0 | 0.084595 | -82.8192 | -148.4013 | -141.0924 | -254.3717 | -215.9477 | -280.2513
0.084717 | 3.2205e-05 | -6.4807e-06 | 1.7286e-05 | 1.3009e-05 | -9.4154e-06 | -5.7494e-05 | 0 | 0.084717 | -82.2799 | -151.6634 | -139.9866 | -247.373 | -220.6694 | -257.46
0.084839 | 3.2239e-05 | -6.5588e-06 | 1.7278e-05 | 1.2996e-05 | -9.4794e-06 | -5.7669e-05 | 0 | 0.084839 | -81.754 | -155.268 | -138.9954 | -244.4459 | -226.108 | -246.4998
0.084961 | 3.2272e-05 | -6.6372e-06 | 1.7271e-05 | 1.2982e-05 | -9.5436e-06 | -5.7845e-05 | 0 | 0.084961 | -81.2411 | -159.3094 | -138.1133 | -244.2946 | -232.2838 | -242.3797
0.085083 | 3.2306e-05 | -6.716e-06 | 1.7264e-05 | 1.2968e-05 | -9.6081e-06 | -5.8021e-05 | 0 | 0.085083 | -80.7408 | -163.9287 | -137.3357 | -246.1637 | -239.3101 | -243.391
0.085205 | 3.2339e-05 | -6.7953e-06 | 1.7256e-05 | 1.2954e-05 | -9.6728e-06 | -5.8197e-05 | 0 | 0.085205 | -80.2528 | -169.3461 | -136.6582 | -249.0348 | -247.4168 | -248.5778
0.085327 | 3.2372e-05 | -6.8748e-06 | 1.7247e-05 | 1.294e-05 | -9.7378e-06 | -5.8373e-05 | 0 | 0.085327 | -79.7768 | -175.9068 | -136.077 | -250.826 | -256.9912 | -257.1672
0.085449 | 3.2405e-05 | -6.9548e-06 | 1.7239e-05 | 1.2926e-05 | -9.803e-06 | -5.855e-05 | 0 | 0.085449 | -79.3125 | -184.0066 | -135.5887 | -250.2094 | -268.693 | -268.7026
0.085571 | 3.2438e-05 | -7.0352e-06 | 1.723e-05 | 1.2911e-05 | -9.8684e-06 | -5.8727e-05 | 0 | 0.085571 | -78.8597 | -192.3213 | -135.1902 | -249.0348 | -283.7526 | -283.7695
0.085693 | 3.247e-05 | -7.1159e-06 | 1.7221e-05 | 1.2896e-05 | -9.9341e-06 | -5.8904e-05 | 0 | 0.085693 | -78.4181 | -192.6172 | -134.8785 | -249.5104 | -300 | -300
0.085815 | 3.2502e-05 | -7.197e-06 | 1.7212e-05 | 1.2881e-05 | -1e-05 | -5.9082e-05 | 0 | 0.085815 | -77.9874 | -186.9775 | -134.6512 | -253.6773 | -300 | -300
0.085938 | 3.2534e-05 | -7.2785e-06 | 1.7203e-05 | 1.2865e-05 | -1.0066e-05 | -5.9259e-05 | 0 | 0.085938 | -77.5674 | -182.3348 | -134.5056 | -300 | -300 | -300
0.08606 | 3.2566e-05 | -7.3603e-06 | 1.7193e-05 | 1.285e-05 | -1.0133e-05 | -5.9437e-05 | 0 | 0.08606 | -77.1579 | -179.1938 | -134.4397 | -253.8232 | -300 | -300
0.086182 | 3.2598e-05 | -7.4426e-06 | 1.7183e-05 | 1.2834e-05 | -1.0199e-05 | -5.9615e-05 | 0 | 0.086182 | -76.7587 | -177.1473 | -134.4514 | -249.8014 | -300 | -300
0.086304 | 3.2629e-05 | -7.5252e-06 | 1.7173e-05 | 1.2817e-05 | -1.0266e-05 | -5.9794e-05 | 0 | 0.086304 | -76.3695 | -175.8961 | -134.5385 | -249.4712 | -284.2009 | -284.1941
0.086426 | 3.266e-05 | -7.6082e-06 | 1.7162e-05 | 1.2801e-05 | -1.0333e-05 | -5.9973e-05 | 0 | 0.086426 | -75.9901 | -175.2576 | -134.6993 | -250.7908 | -269.2755 | -269.2839
0.086548 | 3.2691e-05 | -7.6916e-06 | 1.7151e-05 | 1.2784e-05 | -1.0401e-05 | -6.0152e-05 | 0 | 0.086548 | -75.6204 | -175.122 | -134.9319 | -251.5527 | -257.7189 | -257.894
0.08667 | 3.2722e-05 | -7.7754e-06 | 1.714e-05 | 1.2767e-05 | -1.0468e-05 | -6.0331e-05 | 0 | 0.08667 | -75.2602 | -175.4245 | -135.2346 | -249.907 | -248.289 | -249.45
0.086792 | 3.2752e-05 | -7.8596e-06 | 1.7129e-05 | 1.275e-05 | -1.0536e-05 | -6.0511e-05 | 0 | 0.086792 | -74.9093 | -176.1304 | -135.6057 | -247.1811 | -240.3277 | -244.4085
0.086914 | 3.2783e-05 | -7.9441e-06 | 1.7117e-05 | 1.2733e-05 | -1.0604e-05 | -6.069e-05 | 0 | 0.086914 | -74.5675 | -177.2276 | -136.0437 | -245.4574 | -233.4467 | -243.5425
0.087036 | 3.2813e-05 | -8.029e-06 | 1.7106e-05 | 1.2715e-05 | -1.0673e-05 | -6.087e-05 | 0 | 0.087036 | -74.2347 | -178.7217 | -136.5467 | -245.754 | -227.4162 | -247.8079
0.087158 | 3.2842e-05 | -8.1144e-06 | 1.7093e-05 | 1.2697e-05 | -1.0741e-05 | -6.1051e-05 | 0 | 0.087158 | -73.9107 | -180.634 | -137.1134 | -248.8267 | -222.1229 | -258.9135
0.08728 | 3.2872e-05 | -8.2001e-06 | 1.7081e-05 | 1.2679e-05 | -1.081e-05 | -6.1231e-05 | 0 | 0.08728 | -73.5954 | -182.9969 | -137.742 | -255.9719 | -217.5466 | -281.8433
0.087402 | 3.2901e-05 | -8.2862e-06 | 1.7068e-05 | 1.2661e-05 | -1.0879e-05 | -6.1412e-05 | 0 | 0.087402 | -73.2886 | -185.8375 | -138.431 | -265.0647 | -213.7335 | -300
0.087524 | 3.293e-05 | -8.3726e-06 | 1.7055e-05 | 1.2642e-05 | -1.0949e-05 | -6.1593e-05 | 0 | 0.087524 | -72.9902 | -189.122 | -139.1789 | -256.7902 | -210.7666 | -300
0.087646 | 3.2959e-05 | -8.4595e-06 | 1.7042e-05 | 1.2623e-05 | -1.1018e-05 | -6.1775e-05 | 0 | 0.087646 | -72.7001 | -192.5804 | -139.984 | -249.2626 | -208.7426 | -300
0.087769 | 3.2988e-05 | -8.5468e-06 | 1.7029e-05 | 1.2604e-05 | -1.1088e-05 | -6.1956e-05 | 0 | 0.087769 | -72.4181 | -195.3312 | -140.8449 | -247.7577 | -207.7624 | -300
0.087891 | 3.3017e-05 | -8.6344e-06 | 1.7015e-05 | 1.2585e-05 | -1.1158e-05 | -6.2138e-05 | 0 | 0.087891 | -72.1441 | -195.9132 | -141.7599 | -254.6074 | -207.9333 | -300
0.088013 | 3.3045e-05 | -8.7224e-06 | 1.7001e-05 | 1.2565e-05 | -1.1229e-05 | -6.232e-05 | 0 | 0.088013 | -71.8779 | -193.9857 | -142.7276 | -256.3011 | -209.3807 | -300
0.088135 | 3.3073e-05 | -8.8109e-06 | 1.6986e-05 | 1.2545e-05 | -1.1299e-05 | -6.2503e-05 | 0 | 0.088135 | -71.6196 | -190.8785 | -143.7466 | -233.2902 | -212.2689 | -300
0.088257 | 3.3101e-05 | -8.8997e-06 | 1.6972e-05 | 1.2525e-05 | -1.137e-05 | -6.2685e-05 | 0 | 0.088257 | -71.3689 | -187.7245 | -144.8154 | -219.851 | -216.8369 | -300
0.088379 | 3.3128e-05 | -8.9889e-06 | 1.6957e-05 | 1.2505e-05 | -1.1441e-05 | -6.2868e-05 | 0 | 0.088379 | -71.1258 | -184.9348 | -145.9328 | -210.2826 | -223.4677 | -300
0.088501 | 3.3155e-05 | -9.0785e-06 | 1.6942e-05 | 1.2484e-05 | -1.1512e-05 | -6.3051e-05 | 0 | 0.088501 | -70.8901 | -182.5798 | -147.0975 | -202.8357 | -232.8565 | -282.5455
0.088623 | 3.3183e-05 | -9.1684e-06 | 1.6926e-05 | 1.2463e-05 | -1.1584e-05 | -6.3235e-05 | 0 | 0.088623 | -70.6617 | -180.6286 | -148.3085 | -196.7948 | -246.5422 | -259.7647
0.088745 | 3.3209e-05 | -9.2588e-06 | 1.6911e-05 | 1.2442e-05 | -1.1656e-05 | -6.3418e-05 | 0 | 0.088745 | -70.4406 | -179.0304 | -149.5649 | -191.7916 | -269.7671 | -248.8017
0.088867 | 3.3236e-05 | -9.3496e-06 | 1.6895e-05 | 1.242e-05 | -1.1728e-05 | -6.3602e-05 | 0 | 0.088867 | -70.2267 | -177.7377 | -150.866 | -187.6086 | -291.6964 | -244.6784
0.088989 | 3.3263e-05 | -9.4407e-06 | 1.6878e-05 | 1.2399e-05 | -1.18e-05 | -6.3786e-05 | 0 | 0.088989 | -70.0199 | -176.7113 | -152.2114 | -184.1051 | -286.0716 | -245.6864
0.089111 | 3.3289e-05 | -9.5323e-06 | 1.6862e-05 | 1.2377e-05 | -1.1873e-05 | -6.3971e-05 | 0 | 0.089111 | -69.82 | -175.9195 | -153.6009 | -181.1838 | -300 | -250.8701
0.089233 | 3.3315e-05 | -9.6242e-06 | 1.6845e-05 | 1.2355e-05 | -1.1945e-05 | -6.4156e-05 | 0 | 0.089233 | -69.627 | -175.3374 | -155.0346 | -178.7744 | -285.8219 | -259.4563
0.089355 | 3.334e-05 | -9.7166e-06 | 1.6828e-05 | 1.2332e-05 | -1.2019e-05 | -6.4341e-05 | 0 | 0.089355 | -69.4408 | -174.9447 | -156.513 | -176.8241 | -282.6464 | -270.9875
0.089478 | 3.3366e-05 | -9.8093e-06 | 1.6811e-05 | 1.231e-05 | -1.2092e-05 | -6.4526e-05 | 0 | 0.089478 | -69.2614 | -174.7253 | -158.0368 | -175.2921 | -287.2685 | -286.0393
0.0896 | 3.3391e-05 | -9.9024e-06 | 1.6793e-05 | 1.2287e-05 | -1.2165e-05 | -6.4711e-05 | 0 | 0.0896 | -69.0886 | -174.6654 | -159.6072 | -174.1458 | -289.0824 | -300
0.089722 | 3.3416e-05 | -9.9959e-06 | 1.6775e-05 | 1.2264e-05 | -1.2239e-05 | -6.4897e-05 | 0 | 0.089722 | -68.9224 | -174.7531 | -161.2258 | -173.359 | -288.5448 | -300
0.089844 | 3.3441e-05 | -1.009e-05 | 1.6757e-05 | 1.224e-05 | -1.2313e-05 | -6.5083e-05 | 0 | 0.089844 | -68.7627 | -174.9775 | -162.8944 | -172.9097 | -300 | -300
0.089966 | 3.3466e-05 | -1.0184e-05 | 1.6738e-05 | 1.2217e-05 | -1.2387e-05 | -6.5269e-05 | 0 | 0.089966 | -68.6095 | -175.3277 | -164.6155 | -172.7792 | -288.736 | -300
0.090088 | 3.349e-05 | -1.0279e-05 | 1.6719e-05 | 1.2193e-05 | -1.2462e-05 | -6.5456e-05 | 0 | 0.090088 | -68.4626 | -175.7919 | -166.3919 | -172.951 | -289.4032 | -300
0.09021 | 3.3514e-05 | -1.0374e-05 | 1.67e-05 | 1.2169e-05 | -1.2537e-05 | -6.5642e-05 | 0 | 0.09021 | -68.322 | -176.3564 | -168.2269 | -173.4105 | -287.7365 | -286.4795
0.090332 | 3.3538e-05 | -1.0469e-05 | 1.6681e-05 | 1.2144e-05 | -1.2612e-05 | -6.5829e-05 | 0 | 0.090332 | -68.1876 | -177.0044 | -170.1242 | -174.144 | -283.2144 | -271.5448
0.090454 | 3.3562e-05 | -1.0565e-05 | 1.6662e-05 | 1.2119e-05 | -1.2687e-05 | -6.6016e-05 | 0 | 0.090454 | -68.0594 | -177.7145 | -172.0882 | -175.1384 | -286.5543 | -260.1503
0.090576 | 3.3585e-05 | -1.0662e-05 | 1.6642e-05 | 1.2095e-05 | -1.2762e-05 | -6.6204e-05 | 0 | 0.090576 | -67.9373 | -178.46 | -174.1238 | -176.381 | -300 | -251.703
0.090698 | 3.3608e-05 | -1.0758e-05 | 1.6621e-05 | 1.2069e-05 | -1.2838e-05 | -6.6392e-05 | 0 | 0.090698 | -67.8213 | -179.2075 | -176.2365 | -177.8593 | -287.0595 | -246.6581
0.09082 | 3.3631e-05 | -1.0855e-05 | 1.6601e-05 | 1.2044e-05 | -1.2914e-05 | -6.658e-05 | 0 | 0.09082 | -67.7112 | -179.9181 | -178.4325 | -179.5608 | -292.8143 | -245.7888
0.090942 | 3.3654e-05 | -1.0953e-05 | 1.658e-05 | 1.2018e-05 | -1.299e-05 | -6.6768e-05 | 0 | 0.090942 | -67.6071 | -180.5494 | -180.719 | -181.4735 | -271.0199 | -250.0509
0.091064 | 3.3676e-05 | -1.1051e-05 | 1.6559e-05 | 1.1992e-05 | -1.3067e-05 | -6.6956e-05 | 0 | 0.091064 | -67.5089 | -181.0605 | -183.1041 | -183.5861 | -247.9306 | -261.1528
0.091187 | 3.3699e-05 | -1.1149e-05 | 1.6538e-05 | 1.1966e-05 | -1.3144e-05 | -6.7145e-05 | 0 | 0.091187 | -67.4165 | -181.4193 | -185.5968 | -185.8886 | -234.3833 | -284.0741
0.091309 | 3.3721e-05 | -1.1248e-05 | 1.6516e-05 | 1.194e-05 | -1.3221e-05 | -6.7334e-05 | 0 | 0.091309 | -67.3298 | -181.6091 | -188.2077 | -188.3734 | -225.1333 | -300
0.091431 | 3.3742e-05 | -1.1347e-05 | 1.6494e-05 | 1.1913e-05 | -1.3298e-05 | -6.7523e-05 | 0 | 0.091431 | -67.2489 | -181.6329 | -190.949 | -191.036 | -218.6413 | -300
0.091553 | 3.3764e-05 | -1.1446e-05 | 1.6472e-05 | 1.1886e-05 | -1.3375e-05 | -6.7713e-05 | 0 | 0.091553 | -67.1736 | -181.5131 | -193.8348 | -193.8762 | -214.2121 | -300
0.091675 | 3.3785e-05 | -1.1546e-05 | 1.645e-05 | 1.1859e-05 | -1.3453e-05 | -6.7902e-05 | 0 | 0.091675 | -67.104 | -181.2861 | -196.8816 | -196.899 | -211.4627 | -300
0.091797 | 3.3806e-05 | -1.1647e-05 | 1.6427e-05 | 1.1831e-05 | -1.3531e-05 | -6.8092e-05 | 0 | 0.091797 | -67.0399 | -180.9952 | -200.1089 | -200.1151 | -210.1542 | -300
0.091919 | 3.3827e-05 | -1.1747e-05 | 1.6404e-05 | 1.1803e-05 | -1.3609e-05 | -6.8282e-05 | 0 | 0.091919 | -66.9813 | -180.6841 | -203.5401 | -203.5418 | -210.1222 | -300
0.092041 | 3.3848e-05 | -1.1848e-05 | 1.6381e-05 | 1.1775e-05 | -1.3688e-05 | -6.8473e-05 | 0 | 0.092041 | -66.9282 | -180.393 | -207.2034 | -207.2037 | -211.2412 | -300
0.092163 | 3.3868e-05 | -1.195e-05 | 1.6357e-05 | 1.1747e-05 | -1.3766e-05 | -6.8664e-05 | 0 | 0.092163 | -66.8806 | -180.1563 | -211.1331 | -211.1332 | -213.4041 | -300
0.092285 | 3.3888e-05 | -1.2052e-05 | 1.6333e-05 | 1.1719e-05 | -1.3845e-05 | -6.8855e-05 | 0 | 0.092285 | -66.8383 | -180.0034 | -215.3721 | -215.3722 | -216.5099 | -300
0.092407 | 3.3908e-05 | -1.2154e-05 | 1.6309e-05 | 1.169e-05 | -1.3925e-05 | -6.9046e-05 | 0 | 0.092407 | -66.8014 | -179.9594 | -219.9741 | -219.9742 | -220.4619 | -284.7649
0.092529 | 3.3928e-05 | -1.2257e-05 | 1.6285e-05 | 1.1661e-05 | -1.4004e-05 | -6.9237e-05 | 0 | 0.092529 | -66.7698 | -180.0472 | -225.0085 | -225.0086 | -225.1771 | -261.9674
0.092651 | 3.3947e-05 | -1.236e-05 | 1.626e-05 | 1.1631e-05 | -1.4084e-05 | -6.9429e-05 | 0 | 0.092651 | -66.7435 | -180.2899 | -230.5666 | -230.5667 | -230.6093 | -251.001
0.092773 | 3.3966e-05 | -1.2464e-05 | 1.6235e-05 | 1.1602e-05 | -1.4164e-05 | -6.9621e-05 | 0 | 0.092773 | -66.7224 | -180.7129 | -236.7722 | -236.7722 | -236.7786 | -246.8745
0.092896 | 3.3985e-05 | -1.2568e-05 | 1.621e-05 | 1.1572e-05 | -1.4244e-05 | -6.9813e-05 | 0 | 0.092896 | -66.7064 | -181.3485 | -243.798 | -243.7982 | -243.7987 | -247.8794
0.093018 | 3.4004e-05 | -1.2672e-05 | 1.6184e-05 | 1.1542e-05 | -1.4324e-05 | -7.0005e-05 | 0 | 0.093018 | -66.6956 | -182.2407 | -251.8985 | -251.8991 | -251.8993 | -253.0598
0.09314 | 3.4022e-05 | -1.2777e-05 | 1.6158e-05 | 1.1512e-05 | -1.4405e-05 | -7.0198e-05 | 0 | 0.09314 | -66.6899 | -183.4561 | -261.4666 | -261.4671 | -261.4668 | -261.6435
0.093262 | 3.404e-05 | -1.2882e-05 | 1.6132e-05 | 1.1481e-05 | -1.4486e-05 | -7.0391e-05 | 0 | 0.093262 | -66.6893 | -185.105 | -273.1581 | -273.1585 | -273.1648 | -273.1677
0.093384 | 3.4058e-05 | -1.2987e-05 | 1.6106e-05 | 1.145e-05 | -1.4567e-05 | -7.0584e-05 | 0 | 0.093384 | -66.6937 | -187.3937 | -288.2095 | -288.2166 | -288.2188 | -288.2052
0.093506 | 3.4076e-05 | -1.3093e-05 | 1.6079e-05 | 1.1419e-05 | -1.4649e-05 | -7.0777e-05 | 0 | 0.093506 | -66.7031 | -190.7845 | -300 | -300 | -300 | -300
0.093628 | 3.4093e-05 | -1.32e-05 | 1.6052e-05 | 1.1388e-05 | -1.473e-05 | -7.0971e-05 | 0 | 0.093628 | -66.7175 | -196.7531 | -300 | -300 | -300 | -300
0.09375 | 3.411e-05 | -1.3306e-05 | 1.6024e-05 | 1.1356e-05 | -1.4812e-05 | -7.1165e-05 | 0 | 0.09375 | -66.7368 | -300 | -300 | -300 | -300 | -300
0.093872 | 3.4127e-05 | -1.3414e-05 | 1.5997e-05 | 1.1324e-05 | -1.4895e-05 | -7.1359e-05 | 0 | 0.093872 | -66.761 | -196.8859 | -300 | -300 | -300 | -300
0.093994 | 3.4144e-05 | -1.3521e-05 | 1.5969e-05 | 1.1292e-05 | -1.4977e-05 | -7.1553e-05 | 0 | 0.093994 | -66.79 | -191.0501 | -300 | -300 | -300 | -300
0.094116 | 3.4161e-05 | -1.3629e-05 | 1.5941e-05 | 1.1259e-05 | -1.506e-05 | -7.1748e-05 | 0 | 0.094116 | -66.8239 | -187.792 | -288.5872 | -288.6148 | -288.6319 | -288.6248
0.094238 | 3.4177e-05 | -1.3738e-05 | 1.5912e-05 | 1.1227e-05 | -1.5143e-05 | -7.1943e-05 | 0 | 0.094238 | -66.8626 | -185.6361 | -273.69 | -273.6953 | -273.6963 | -273.7014
0.09436 | 3.4193e-05 | -1.3846e-05 | 1.5883e-05 | 1.1194e-05 | -1.5226e-05 | -7.2138e-05 | 0 | 0.09436 | -66.906 | -184.1199 | -262.1303 | -262.1311 | -262.1294 | -262.3071
0.094482 | 3.4208e-05 | -1.3956e-05 | 1.5854e-05 | 1.1161e-05 | -1.5309e-05 | -7.2333e-05 | 0 | 0.094482 | -66.9542 | -183.0372 | -252.6953 | -252.6956 | -252.6949 | -253.8561
0.094604 | 3.4224e-05 | -1.4065e-05 | 1.5825e-05 | 1.1127e-05 | -1.5393e-05 | -7.2528e-05 | 0 | 0.094604 | -67.007 | -182.2778 | -244.7275 | -244.7278 | -244.728 | -248.8088
0.094727 | 3.4239e-05 | -1.4175e-05 | 1.5795e-05 | 1.1093e-05 | -1.5477e-05 | -7.2724e-05 | 0 | 0.094727 | -67.0646 | -181.775 | -237.8343 | -237.8344 | -237.8408 | -247.9364
0.094849 | 3.4254e-05 | -1.4286e-05 | 1.5765e-05 | 1.1059e-05 | -1.5561e-05 | -7.292e-05 | 0 | 0.094849 | -67.1267 | -181.4847 | -231.7615 | -231.7615 | -231.8042 | -252.1957
0.094971 | 3.4269e-05 | -1.4397e-05 | 1.5735e-05 | 1.1025e-05 | -1.5645e-05 | -7.3116e-05 | 0 | 0.094971 | -67.1935 | -181.3749 | -226.3362 | -226.3363 | -226.5048 | -263.2948
0.095093 | 3.4283e-05 | -1.4508e-05 | 1.5705e-05 | 1.0991e-05 | -1.573e-05 | -7.3313e-05 | 0 | 0.095093 | -67.2649 | -181.4198 | -221.4346 | -221.4346 | -221.9223 | -286.2172
0.095215 | 3.4298e-05 | -1.462e-05 | 1.5674e-05 | 1.0956e-05 | -1.5815e-05 | -7.351e-05 | 0 | 0.095215 | -67.3408 | -181.5966 | -216.9653 | -216.9654 | -218.1031 | -300
0.095337 | 3.4312e-05 | -1.4732e-05 | 1.5643e-05 | 1.0921e-05 | -1.59e-05 | -7.3707e-05 | 0 | 0.095337 | -67.4212 | -181.8824 | -212.8592 | -212.8592 | -215.1301 | -300
0.095459 | 3.4325e-05 | -1.4844e-05 | 1.5611e-05 | 1.0885e-05 | -1.5985e-05 | -7.3904e-05 | 0 | 0.095459 | -67.5061 | -182.2518 | -209.0622 | -209.0626 | -213.1001 | -300
0.095581 | 3.4339e-05 | -1.4957e-05 | 1.5579e-05 | 1.085e-05 | -1.6071e-05 | -7.4101e-05 | 0 | 0.095581 | -67.5955 | -182.6757 | -205.5318 | -205.5335 | -212.1138 | -300
0.095703 | 3.4352e-05 | -1.5071e-05 | 1.5547e-05 | 1.0814e-05 | -1.6157e-05 | -7.4299e-05 | 0 | 0.095703 | -67.6894 | -183.1196 | -202.2334 | -202.2395 | -212.2786 | -300
0.095825 | 3.4365e-05 | -1.5184e-05 | 1.5515e-05 | 1.0778e-05 | -1.6243e-05 | -7.4497e-05 | 0 | 0.095825 | -67.7876 | -183.5434 | -199.1388 | -199.1563 | -213.72 | -300
0.095947 | 3.4378e-05 | -1.5298e-05 | 1.5482e-05 | 1.0741e-05 | -1.6329e-05 | -7.4695e-05 | 0 | 0.095947 | -67.8902 | -183.9032 | -196.2249 | -196.2663 | -216.6022 | -300
0.096069 | 3.439e-05 | -1.5413e-05 | 1.545e-05 | 1.0705e-05 | -1.6416e-05 | -7.4893e-05 | 0 | 0.096069 | -67.9972 | -184.1559 | -193.472 | -193.559 | -221.1642 | -300
0.096191 | 3.4403e-05 | -1.5528e-05 | 1.5416e-05 | 1.0668e-05 | -1.6503e-05 | -7.5092e-05 | 0 | 0.096191 | -68.1085 | -184.2649 | -190.8635 | -191.0292 | -227.789 | -300
0.096313 | 3.4415e-05 | -1.5643e-05 | 1.5383e-05 | 1.0631e-05 | -1.659e-05 | -7.5291e-05 | 0 | 0.096313 | -68.2241 | -184.208 | -188.3854 | -188.6773 | -237.1719 | -286.8769
0.096436 | 3.4427e-05 | -1.5759e-05 | 1.5349e-05 | 1.0593e-05 | -1.6677e-05 | -7.549e-05 | 0 | 0.096436 | -68.344 | -183.982 | -186.0256 | -186.5076 | -250.8518 | -264.0741
0.096558 | 3.4438e-05 | -1.5875e-05 | 1.5315e-05 | 1.0556e-05 | -1.6765e-05 | -7.5689e-05 | 0 | 0.096558 | -68.4681 | -183.6038 | -183.7734 | -184.5279 | -274.0737 | -253.1055
0.09668 | 3.4449e-05 | -1.5992e-05 | 1.5281e-05 | 1.0518e-05 | -1.6853e-05 | -7.5888e-05 | 0 | 0.09668 | -68.5965 | -183.1054 | -181.6198 | -182.7481 | -296.0406 | -248.9759
0.096802 | 3.446e-05 | -1.6109e-05 | 1.5246e-05 | 1.0479e-05 | -1.6941e-05 | -7.6088e-05 | 0 | 0.096802 | -68.729 | -182.5277 | -179.5566 | -181.1795 | -290.3893 | -249.9782
0.096924 | 3.4471e-05 | -1.6227e-05 | 1.5211e-05 | 1.0441e-05 | -1.7029e-05 | -7.6288e-05 | 0 | 0.096924 | -68.8658 | -181.9131 | -177.5768 | -179.8341 | -300 | -255.1557
0.097046 | 3.4482e-05 | -1.6345e-05 | 1.5176e-05 | 1.0402e-05 | -1.7118e-05 | -7.6488e-05 | 0 | 0.097046 | -69.0066 | -181.3005 | -175.6742 | -178.7244 | -290.1216 | -263.7364
0.097168 | 3.4492e-05 | -1.6463e-05 | 1.514e-05 | 1.0363e-05 | -1.7207e-05 | -7.6689e-05 | 0 | 0.097168 | -69.1516 | -180.7233 | -173.8431 | -177.8629 | -286.9358 | -275.2603
0.09729 | 3.4502e-05 | -1.6582e-05 | 1.5104e-05 | 1.0324e-05 | -1.7296e-05 | -7.6889e-05 | 0 | 0.09729 | -69.3007 | -180.2083 | -172.0787 | -177.2624 | -291.5459 | -290.3079
0.097412 | 3.4512e-05 | -1.6701e-05 | 1.5068e-05 | 1.0284e-05 | -1.7385e-05 | -7.709e-05 | 0 | 0.097412 | -69.4539 | -179.7767 | -170.3767 | -176.9358 | -293.3525 | -300
0.097534 | 3.4521e-05 | -1.682e-05 | 1.5032e-05 | 1.0244e-05 | -1.7475e-05 | -7.7291e-05 | 0 | 0.097534 | -69.6111 | -179.4455 | -168.7333 | -176.8969 | -292.8378 | -300
0.097656 | 3.453e-05 | -1.694e-05 | 1.4995e-05 | 1.0204e-05 | -1.7565e-05 | -7.7493e-05 | 0 | 0.097656 | -69.7723 | -179.2283 | -167.1452 | -177.1605 | -300 | -300
0.097778 | 3.4539e-05 | -1.7061e-05 | 1.4958e-05 | 1.0164e-05 | -1.7655e-05 | -7.7694e-05 | 0 | 0.097778 | -69.9375 | -179.1369 | -165.6096 | -177.7428 | -292.9565 | -300
0.0979 | 3.4548e-05 | -1.7181e-05 | 1.4921e-05 | 1.0123e-05 | -1.7745e-05 | -7.7896e-05 | 0 | 0.0979 | -70.1067 | -179.1822 | -164.124 | -178.6626 | -293.6376 | -300
0.098022 | 3.4557e-05 | -1.7303e-05 | 1.4883e-05 | 1.0083e-05 | -1.7836e-05 | -7.8098e-05 | 0 | 0.098022 | -70.2799 | -179.3751 | -162.6867 | -179.9419 | -291.9518 | -290.7005
0.098145 | 3.4565e-05 | -1.7424e-05 | 1.4845e-05 | 1.0041e-05 | -1.7926e-05 | -7.83e-05 | 0 | 0.098145 | -70.4569 | -179.7276 | -161.2959 | -181.607 | -287.4416 | -275.7698
0.098267 | 3.4573e-05 | -1.7546e-05 | 1.4807e-05 | 9.9999e-06 | -1.8017e-05 | -7.8503e-05 | 0 | 0.098267 | -70.6379 | -180.2533 | -159.9506 | -183.6904 | -290.7616 | -264.3715
0.098389 | 3.4581e-05 | -1.7669e-05 | 1.4768e-05 | 9.9583e-06 | -1.8109e-05 | -7.8705e-05 | 0 | 0.098389 | -70.8227 | -180.9685 | -158.6499 | -186.2328 | -300 | -255.9191
0.098511 | 3.4588e-05 | -1.7792e-05 | 1.4729e-05 | 9.9163e-06 | -1.82e-05 | -7.8908e-05 | 0 | 0.098511 | -71.0114 | -181.8934 | -157.3935 | -189.2872 | -291.2502 | -250.8687
0.098633 | 3.4595e-05 | -1.7915e-05 | 1.469e-05 | 9.8741e-06 | -1.8292e-05 | -7.9111e-05 | 0 | 0.098633 | -71.2039 | -183.0529 | -156.1812 | -192.9238 | -297.0313 | -249.9937
0.098755 | 3.4602e-05 | -1.8039e-05 | 1.4651e-05 | 9.8316e-06 | -1.8384e-05 | -7.9315e-05 | 0 | 0.098755 | -71.4001 | -184.4787 | -155.0132 | -197.2399 | -275.2185 | -254.2502
0.098877 | 3.4609e-05 | -1.8163e-05 | 1.4611e-05 | 9.7889e-06 | -1.8476e-05 | -7.9518e-05 | 0 | 0.098877 | -71.6002 | -186.2101 | -153.89 | -202.3763 | -252.1239 | -265.3464
0.098999 | 3.4616e-05 | -1.8287e-05 | 1.4571e-05 | 9.7459e-06 | -1.8569e-05 | -7.9722e-05 | 0 | 0.098999 | -71.804 | -188.2945 | -152.8122 | -208.5504 | -238.5713 | -288.2744
0.099121 | 3.4622e-05 | -1.8412e-05 | 1.4531e-05 | 9.7026e-06 | -1.8662e-05 | -7.9926e-05 | 0 | 0.099121 | -72.0116 | -190.7827 | -151.7807 | -216.1305 | -229.3156 | -300
0.099243 | 3.4628e-05 | -1.8538e-05 | 1.449e-05 | 9.659e-06 | -1.8755e-05 | -8.013e-05 | 0 | 0.099243 | -72.2228 | -193.7056 | -150.7965 | -225.8321 | -222.818 | -300
0.099365 | 3.4634e-05 | -1.8664e-05 | 1.4449e-05 | 9.6152e-06 | -1.8848e-05 | -8.0335e-05 | 0 | 0.099365 | -72.4377 | -196.9929 | -149.861 | -239.4046 | -218.3833 | -300
0.099487 | 3.4639e-05 | -1.879e-05 | 1.4408e-05 | 9.5712e-06 | -1.8941e-05 | -8.0539e-05 | 0 | 0.099487 | -72.6563 | -200.2333 | -148.9752 | -262.547 | -215.6283 | -300
0.099609 | 3.4644e-05 | -1.8916e-05 | 1.4366e-05 | 9.5268e-06 | -1.9035e-05 | -8.0744e-05 | 0 | 0.099609 | -72.8785 | -202.2941 | -148.1408 | -260.9889 | -214.3142 | -300
0.099731 | 3.4649e-05 | -1.9043e-05 | 1.4325e-05 | 9.4822e-06 | -1.9129e-05 | -8.0949e-05 | 0 | 0.099731 | -73.1043 | -201.8453 | -147.359 | -254.2721 | -214.2766 | -300
0.099854 | 3.4654e-05 | -1.9171e-05 | 1.4282e-05 | 9.4373e-06 | -1.9223e-05 | -8.1155e-05 | 0 | 0.099854 | -73.3336 | -199.2279 | -146.6315 | -255.9102 | -215.3901 | -300
0.099976 | 3.4658e-05 | -1.9299e-05 | 1.424e-05 | 9.3922e-06 | -1.9318e-05 | -8.136e-05 | 0 | 0.099976 | -73.5665 | -195.9029 | -145.9597 | -263.5718 | -217.5475 | -300
0.1001 | 3.4662e-05 | -1.9427e-05 | 1.4197e-05 | 9.3468e-06 | -1.9412e-05 | -8.1566e-05 | 0 | 0.1001 | -73.803 | -192.7518 | -145.3453 | -271.9759 | -220.6477 | -300
0.10022 | 3.4666e-05 | -1.9556e-05 | 1.4154e-05 | 9.3011e-06 | -1.9507e-05 | -8.1772e-05 | 0 | 0.10022 | -74.043 | -190.0445 | -144.7896 | -263.0197 | -224.5942 | -288.89
0.10034 | 3.467e-05 | -1.9685e-05 | 1.4111e-05 | 9.2551e-06 | -1.9603e-05 | -8.1978e-05 | 0 | 0.10034 | -74.2864 | -187.8151 | -144.2944 | -256.0076 | -229.304 | -266.0946
0.10046 | 3.4674e-05 | -1.9815e-05 | 1.4067e-05 | 9.2089e-06 | -1.9698e-05 | -8.2185e-05 | 0 | 0.10046 | -74.5333 | -186.0362 | -143.8612 | -253.0685 | -234.7307 | -255.1223
0.10059 | 3.4677e-05 | -1.9945e-05 | 1.4023e-05 | 9.1625e-06 | -1.9794e-05 | -8.2391e-05 | 0 | 0.10059 | -74.7836 | -184.6755 | -143.4916 | -252.9056 | -240.8946 | -250.9903
0.10071 | 3.468e-05 | -2.0075e-05 | 1.3979e-05 | 9.1157e-06 | -1.989e-05 | -8.2598e-05 | 0 | 0.10071 | -75.0373 | -183.7119 | -143.1872 | -254.7628 | -247.9094 | -251.9901
0.10083 | 3.4682e-05 | -2.0206e-05 | 1.3934e-05 | 9.0687e-06 | -1.9986e-05 | -8.2805e-05 | 0 | 0.10083 | -75.2945 | -183.1394 | -142.9496 | -257.6215 | -256.0038 | -257.1651
0.10095 | 3.4685e-05 | -2.0337e-05 | 1.389e-05 | 9.0214e-06 | -2.0082e-05 | -8.3012e-05 | 0 | 0.10095 | -75.555 | -182.9705 | -142.7804 | -259.4017 | -265.5692 | -265.7418
0.10107 | 3.4687e-05 | -2.0469e-05 | 1.3845e-05 | 8.9739e-06 | -2.0179e-05 | -8.322e-05 | 0 | 0.10107 | -75.8188 | -183.2397 | -142.6814 | -258.7723 | -277.2586 | -277.2678
0.1012 | 3.4689e-05 | -2.0601e-05 | 1.3799e-05 | 8.9261e-06 | -2.0276e-05 | -8.3427e-05 | 0 | 0.1012 | -76.0859 | -184.0118 | -142.6542 | -257.5867 | -292.3136 | -292.3102
0.10132 | 3.469e-05 | -2.0734e-05 | 1.3753e-05 | 8.878e-06 | -2.0373e-05 | -8.3635e-05 | 0 | 0.10132 | -76.3563 | -185.3967 | -142.7007 | -258.0503 | -300 | -300
0.10144 | 3.4692e-05 | -2.0866e-05 | 1.3707e-05 | 8.8296e-06 | -2.047e-05 | -8.3843e-05 | 0 | 0.10144 | -76.63 | -187.5768 | -142.8228 | -262.205 | -300 | -300
0.10156 | 3.4693e-05 | -2.1e-05 | 1.3661e-05 | 8.781e-06 | -2.0568e-05 | -8.4052e-05 | 0 | 0.10156 | -76.9069 | -190.8515 | -143.0223 | -300 | -300 | -300
0.10168 | 3.4694e-05 | -2.1134e-05 | 1.3614e-05 | 8.7321e-06 | -2.0666e-05 | -8.426e-05 | 0 | 0.10168 | -77.1871 | -195.6279 | -143.3016 | -262.3279 | -300 | -300
0.10181 | 3.4694e-05 | -2.1268e-05 | 1.3567e-05 | 8.683e-06 | -2.0764e-05 | -8.4469e-05 | 0 | 0.10181 | -77.4705 | -201.4014 | -143.6627 | -258.2949 | -300 | -300
0.10193 | 3.4695e-05 | -2.1402e-05 | 1.352e-05 | 8.6336e-06 | -2.0862e-05 | -8.4678e-05 | 0 | 0.10193 | -77.757 | -201.2393 | -144.1081 | -257.9522 | -292.714 | -292.6887
0.10205 | 3.4695e-05 | -2.1538e-05 | 1.3472e-05 | 8.5839e-06 | -2.0961e-05 | -8.4887e-05 | 0 | 0.10205 | -78.0467 | -193.0584 | -144.6405 | -259.2608 | -277.7453 | -277.7544
0.10217 | 3.4694e-05 | -2.1673e-05 | 1.3425e-05 | 8.5339e-06 | -2.1059e-05 | -8.5096e-05 | 0 | 0.10217 | -78.3395 | -185.0924 | -145.2626 | -260.0112 | -266.1791 | -266.3525
0.10229 | 3.4694e-05 | -2.1809e-05 | 1.3376e-05 | 8.4837e-06 | -2.1158e-05 | -8.5306e-05 | 0 | 0.10229 | -78.6354 | -178.6656 | -145.9777 | -258.3535 | -256.7354 | -257.897
0.10242 | 3.4693e-05 | -2.1945e-05 | 1.3328e-05 | 8.4332e-06 | -2.1258e-05 | -8.5516e-05 | 0 | 0.10242 | -78.9344 | -173.3821 | -146.7891 | -255.6172 | -248.7634 | -252.8445
0.10254 | 3.4692e-05 | -2.2082e-05 | 1.3279e-05 | 8.3825e-06 | -2.1357e-05 | -8.5726e-05 | 0 | 0.10254 | -79.2364 | -168.8967 | -147.7007 | -253.8822 | -241.8713 | -251.9669
0.10266 | 3.4691e-05 | -2.2219e-05 | 1.323e-05 | 8.3315e-06 | -2.1457e-05 | -8.5936e-05 | 0 | 0.10266 | -79.5416 | -164.9893 | -148.7167 | -254.1675 | -235.8294 | -256.221
0.10278 | 3.469e-05 | -2.2357e-05 | 1.3181e-05 | 8.2802e-06 | -2.1557e-05 | -8.6146e-05 | 0 | 0.10278 | -79.8497 | -161.5187 | -149.8419 | -257.2284 | -230.5248 | -267.3152
0.10291 | 3.4688e-05 | -2.2495e-05 | 1.3131e-05 | 8.2287e-06 | -2.1657e-05 | -8.6357e-05 | 0 | 0.10291 | -80.1608 | -158.3907 | -151.0818 | -264.3611 | -225.9371 | -290.2384
0.10303 | 3.4686e-05 | -2.2633e-05 | 1.3081e-05 | 8.1768e-06 | -2.1758e-05 | -8.6568e-05 | 0 | 0.10303 | -80.4749 | -155.5397 | -152.4423 | -273.4377 | -222.1127 | -300
0.10315 | 3.4684e-05 | -2.2772e-05 | 1.3031e-05 | 8.1248e-06 | -2.1858e-05 | -8.6779e-05 | 0 | 0.10315 | -80.792 | -152.9183 | -153.9306 | -265.156 | -219.1345 | -300
0.10327 | 3.4681e-05 | -2.2911e-05 | 1.298e-05 | 8.0724e-06 | -2.1959e-05 | -8.699e-05 | 0 | 0.10327 | -81.112 | -150.4912 | -155.5547 | -257.6195 | -217.0993 | -300
0.10339 | 3.4679e-05 | -2.3051e-05 | 1.2929e-05 | 8.0198e-06 | -2.206e-05 | -8.7201e-05 | 0 | 0.10339 | -81.435 | -148.2314 | -157.3241 | -256.1034 | -216.1079 | -300
0.10352 | 3.4676e-05 | -2.3191e-05 | 1.2878e-05 | 7.9669e-06 | -2.2162e-05 | -8.7413e-05 | 0 | 0.10352 | -81.7608 | -146.1177 | -159.2496 | -262.9409 | -216.2675 | -300
0.10364 | 3.4672e-05 | -2.3332e-05 | 1.2827e-05 | 7.9138e-06 | -2.2264e-05 | -8.7625e-05 | 0 | 0.10364 | -82.0896 | -144.1331 | -161.3444 | -264.6244 | -217.7037 | -300
0.10376 | 3.4669e-05 | -2.3473e-05 | 1.2775e-05 | 7.8604e-06 | -2.2365e-05 | -8.7837e-05 | 0 | 0.10376 | -82.4212 | -142.2639 | -163.6242 | -241.6021 | -220.5809 | -300
0.10388 | 3.4665e-05 | -2.3614e-05 | 1.2723e-05 | 7.8067e-06 | -2.2468e-05 | -8.8049e-05 | 0 | 0.10388 | -82.7557 | -140.4988 | -166.108 | -228.1518 | -225.1377 | -300
0.104 | 3.4661e-05 | -2.3756e-05 | 1.267e-05 | 7.7527e-06 | -2.257e-05 | -8.8261e-05 | 0 | 0.104 | -83.093 | -138.8282 | -168.8195 | -218.5724 | -231.7575 | -300
0.10413 | 3.4657e-05 | -2.3898e-05 | 1.2618e-05 | 7.6985e-06 | -2.2673e-05 | -8.8474e-05 | 0 | 0.10413 | -83.4331 | -137.2442 | -171.7885 | -211.1144 | -241.1353 | -290.8256
0.10425 | 3.4652e-05 | -2.4041e-05 | 1.2565e-05 | 7.644e-06 | -2.2775e-05 | -8.8686e-05 | 0 | 0.10425 | -83.776 | -135.7399 | -175.0536 | -205.0624 | -254.8104 | -268.0326
0.10437 | 3.4647e-05 | -2.4184e-05 | 1.2511e-05 | 7.5893e-06 | -2.2878e-05 | -8.8899e-05 | 0 | 0.10437 | -84.1218 | -134.3095 | -178.6659 | -200.0482 | -278.0286 | -257.0584
0.10449 | 3.4642e-05 | -2.4327e-05 | 1.2458e-05 | 7.5343e-06 | -2.2982e-05 | -8.9113e-05 | 0 | 0.10449 | -84.4703 | -132.9477 | -182.6959 | -195.8543 | -299.9688 | -252.9242
0.10461 | 3.4637e-05 | -2.4471e-05 | 1.2404e-05 | 7.479e-06 | -2.3085e-05 | -8.9326e-05 | 0 | 0.10461 | -84.8216 | -131.6502 | -187.2448 | -192.3399 | -294.3263 | -253.9215
0.10474 | 3.4631e-05 | -2.4616e-05 | 1.235e-05 | 7.4235e-06 | -2.3189e-05 | -8.954e-05 | 0 | 0.10474 | -85.1756 | -130.413 | -192.4671 | -189.4077 | -300 | -259.0943
0.10486 | 3.4625e-05 | -2.476e-05 | 1.2295e-05 | 7.3677e-06 | -2.3293e-05 | -8.9753e-05 | 0 | 0.10486 | -85.5324 | -129.2326 | -198.6159 | -186.9874 | -294.0873 | -267.6702
0.10498 | 3.4619e-05 | -2.4906e-05 | 1.224e-05 | 7.3116e-06 | -2.3397e-05 | -8.9967e-05 | 0 | 0.10498 | -85.8919 | -128.1059 | -206.1521 | -185.0263 | -290.8635 | -279.1899
0.1051 | 3.4613e-05 | -2.5051e-05 | 1.2185e-05 | 7.2553e-06 | -2.3502e-05 | -9.0181e-05 | 0 | 0.1051 | -86.2542 | -127.0301 | -216.0333 | -183.4834 | -295.4965 | -294.2481
0.10522 | 3.4606e-05 | -2.5197e-05 | 1.213e-05 | 7.1987e-06 | -2.3606e-05 | -9.0396e-05 | 0 | 0.10522 | -86.6191 | -126.0028 | -230.2247 | -182.3263 | -297.2926 | -300
0.10535 | 3.46e-05 | -2.5344e-05 | 1.2074e-05 | 7.1418e-06 | -2.3711e-05 | -9.061e-05 | 0 | 0.10535 | -86.9868 | -125.0216 | -238.0762 | -181.5287 | -296.7829 | -300
0.10547 | 3.4592e-05 | -2.5491e-05 | 1.2018e-05 | 7.0847e-06 | -2.3817e-05 | -9.0825e-05 | 0 | 0.10547 | -87.3572 | -124.0845 | -228.4941 | -181.0687 | -300 | -300
0.10559 | 3.4585e-05 | -2.5638e-05 | 1.1962e-05 | 7.0273e-06 | -2.3922e-05 | -9.104e-05 | 0 | 0.10559 | -87.7303 | -123.1896 | -223.3684 | -180.9274 | -296.806 | -300
0.10571 | 3.4577e-05 | -2.5786e-05 | 1.1905e-05 | 6.9696e-06 | -2.4028e-05 | -9.1255e-05 | 0 | 0.10571 | -88.106 | -122.3354 | -221.4118 | -181.0885 | -297.4826 | -300
0.10583 | 3.4569e-05 | -2.5934e-05 | 1.1848e-05 | 6.9117e-06 | -2.4134e-05 | -9.147e-05 | 0 | 0.10583 | -88.4845 | -121.52 | -221.4583 | -181.5374 | -295.804 | -294.6014
0.10596 | 3.4561e-05 | -2.6082e-05 | 1.1791e-05 | 6.8535e-06 | -2.424e-05 | -9.1686e-05 | 0 | 0.10596 | -88.8657 | -120.7423 | -223.0809 | -182.2602 | -291.3161 | -279.6562
0.10608 | 3.4553e-05 | -2.6231e-05 | 1.1733e-05 | 6.795e-06 | -2.4346e-05 | -9.1902e-05 | 0 | 0.10608 | -89.2495 | -120.0008 | -226.1869 | -183.244 | -294.6067 | -268.255
0.1062 | 3.4544e-05 | -2.6381e-05 | 1.1676e-05 | 6.7363e-06 | -2.4453e-05 | -9.2117e-05 | 0 | 0.1062 | -89.636 | -119.2943 | -230.7807 | -184.476 | -300 | -259.798
0.10632 | 3.4535e-05 | -2.6531e-05 | 1.1618e-05 | 6.6773e-06 | -2.4559e-05 | -9.2333e-05 | 0 | 0.10632 | -90.0253 | -118.6217 | -236.1503 | -185.9437 | -295.0828 | -254.7424
0.10645 | 3.4526e-05 | -2.6681e-05 | 1.1559e-05 | 6.6181e-06 | -2.4666e-05 | -9.255e-05 | 0 | 0.10645 | -90.4172 | -117.9819 | -238.2615 | -187.6347 | -300 | -253.8625
0.10657 | 3.4517e-05 | -2.6831e-05 | 1.15e-05 | 6.5586e-06 | -2.4774e-05 | -9.2766e-05 | 0 | 0.10657 | -90.8118 | -117.3741 | -234.3758 | -189.5369 | -279.0771 | -258.114
0.10669 | 3.4507e-05 | -2.6983e-05 | 1.1441e-05 | 6.4988e-06 | -2.4881e-05 | -9.2983e-05 | 0 | 0.10669 | -91.2091 | -116.7972 | -229.3233 | -191.639 | -255.9829 | -269.2052
0.10681 | 3.4497e-05 | -2.7134e-05 | 1.1382e-05 | 6.4388e-06 | -2.4989e-05 | -9.32e-05 | 0 | 0.10681 | -91.6092 | -116.2504 | -225.3706 | -193.931 | -242.4256 | -292.1134
0.10693 | 3.4487e-05 | -2.7286e-05 | 1.1322e-05 | 6.3785e-06 | -2.5097e-05 | -9.3416e-05 | 0 | 0.10693 | -92.0119 | -115.733 | -222.5999 | -196.4054 | -233.1652 | -300
0.10706 | 3.4476e-05 | -2.7438e-05 | 1.1262e-05 | 6.3179e-06 | -2.5205e-05 | -9.3634e-05 | 0 | 0.10706 | -92.4174 | -115.2441 | -220.7977 | -199.0576 | -226.6628 | -300
0.10718 | 3.4465e-05 | -2.7591e-05 | 1.1202e-05 | 6.2571e-06 | -2.5313e-05 | -9.3851e-05 | 0 | 0.10718 | -92.8256 | -114.7832 | -219.7848 | -201.8874 | -222.2233 | -300
0.1073 | 3.4454e-05 | -2.7744e-05 | 1.1142e-05 | 6.196e-06 | -2.5422e-05 | -9.4069e-05 | 0 | 0.1073 | -93.2365 | -114.3495 | -219.4342 | -204.8998 | -219.4635 | -300
0.10742 | 3.4443e-05 | -2.7898e-05 | 1.1081e-05 | 6.1347e-06 | -2.5531e-05 | -9.4286e-05 | 0 | 0.10742 | -93.6502 | -113.9425 | -219.652 | -208.1055 | -218.1446 | -300
0.10754 | 3.4432e-05 | -2.8052e-05 | 1.102e-05 | 6.073e-06 | -2.564e-05 | -9.4504e-05 | 0 | 0.10754 | -94.0667 | -113.5615 | -220.3544 | -211.522 | -218.1023 | -300
0.10767 | 3.442e-05 | -2.8207e-05 | 1.0958e-05 | 6.0112e-06 | -2.5749e-05 | -9.4722e-05 | 0 | 0.10767 | -94.486 | -113.2061 | -221.4433 | -215.1736 | -219.211 | -300
0.10779 | 3.4408e-05 | -2.8362e-05 | 1.0896e-05 | 5.949e-06 | -2.5859e-05 | -9.494e-05 | 0 | 0.10779 | -94.9081 | -112.8756 | -222.775 | -219.0928 | -221.3636 | -300
0.10791 | 3.4396e-05 | -2.8517e-05 | 1.0834e-05 | 5.8866e-06 | -2.5968e-05 | -9.5159e-05 | 0 | 0.10791 | -95.333 | -112.5696 | -224.1303 | -223.3215 | -224.4592 | -300
0.10803 | 3.4383e-05 | -2.8673e-05 | 1.0772e-05 | 5.824e-06 | -2.6078e-05 | -9.5377e-05 | 0 | 0.10803 | -95.7607 | -112.2877 | -225.2201 | -227.9133 | -228.401 | -292.6862
0.10815 | 3.437e-05 | -2.8829e-05 | 1.0709e-05 | 5.761e-06 | -2.6189e-05 | -9.5596e-05 | 0 | 0.10815 | -96.1913 | -112.0294 | -225.7827 | -232.9376 | -233.106 | -269.8963
0.10828 | 3.4357e-05 | -2.8985e-05 | 1.0646e-05 | 5.6979e-06 | -2.6299e-05 | -9.5815e-05 | 0 | 0.10828 | -96.6249 | -111.7942 | -225.7474 | -238.4855 | -238.528 | -258.9193
0.1084 | 3.4344e-05 | -2.9142e-05 | 1.0583e-05 | 5.6344e-06 | -2.641e-05 | -9.6034e-05 | 0 | 0.1084 | -97.0613 | -111.5818 | -225.2938 | -244.6809 | -244.6874 | -254.7827
0.10852 | 3.433e-05 | -2.93e-05 | 1.0519e-05 | 5.5707e-06 | -2.6521e-05 | -9.6254e-05 | 0 | 0.10852 | -97.5007 | -111.3919 | -224.73 | -251.6967 | -251.6969 | -255.7777
0.10864 | 3.4316e-05 | -2.9458e-05 | 1.0456e-05 | 5.5067e-06 | -2.6632e-05 | -9.6473e-05 | 0 | 0.10864 | -97.943 | -111.2239 | -224.3462 | -259.787 | -259.7866 | -260.948
0.10876 | 3.4302e-05 | -2.9616e-05 | 1.0391e-05 | 5.4425e-06 | -2.6743e-05 | -9.6693e-05 | 0 | 0.10876 | -98.3884 | -111.0777 | -224.3687 | -269.3483 | -269.3479 | -269.5215
0.10889 | 3.4288e-05 | -2.9775e-05 | 1.0327e-05 | 5.378e-06 | -2.6855e-05 | -9.6913e-05 | 0 | 0.10889 | -98.8368 | -110.9528 | -224.9935 | -281.0589 | -281.0496 | -281.0494
0.10901 | 3.4273e-05 | -2.9934e-05 | 1.0262e-05 | 5.3133e-06 | -2.6966e-05 | -9.7133e-05 | 0 | 0.10901 | -99.2883 | -110.8489 | -226.4672 | -296.0672 | -296.038 | -296.1079
0.10913 | 3.4258e-05 | -3.0093e-05 | 1.0197e-05 | 5.2483e-06 | -2.7078e-05 | -9.7353e-05 | 0 | 0.10913 | -99.7428 | -110.7657 | -229.2688 | -300 | -300 | -300
0.10925 | 3.4243e-05 | -3.0253e-05 | 1.0132e-05 | 5.183e-06 | -2.7191e-05 | -9.7573e-05 | 0 | 0.10925 | -100.2005 | -110.703 | -234.8791 | -300 | -300 | -300
0.10938 | 3.4228e-05 | -3.0414e-05 | 1.0066e-05 | 5.1175e-06 | -2.7303e-05 | -9.7794e-05 | 0 | 0.10938 | -100.6614 | -110.6604 | -300 | -300 | -300 | -300
0.1095 | 3.4212e-05 | -3.0575e-05 | 1e-05 | 5.0517e-06 | -2.7416e-05 | -9.8014e-05 | 0 | 0.1095 | -101.1255 | -110.6377 | -234.992 | -300 | -300 | -300
0.10962 | 3.4196e-05 | -3.0736e-05 | 9.934e-06 | 4.9856e-06 | -2.7529e-05 | -9.8235e-05 | 0 | 0.10962 | -101.5928 | -110.6346 | -229.4945 | -300 | -300 | -300
0.10974 | 3.418e-05 | -3.0897e-05 | 9.8674e-06 | 4.9193e-06 | -2.7642e-05 | -9.8456e-05 | 0 | 0.10974 | -102.0635 | -110.6508 | -226.8059 | -296.3726 | -296.3826 | -296.47
0.10986 | 3.4164e-05 | -3.1059e-05 | 9.8006e-06 | 4.8528e-06 | -2.7755e-05 | -9.8677e-05 | 0 | 0.10986 | -102.5375 | -110.6861 | -225.445 | -281.518 | -281.5015 | -281.524
0.10999 | 3.4147e-05 | -3.1222e-05 | 9.7334e-06 | 4.7859e-06 | -2.7869e-05 | -9.8899e-05 | 0 | 0.10999 | -103.0149 | -110.7403 | -224.933 | -269.9151 | -269.9139 | -270.09
0.11011 | 3.413e-05 | -3.1385e-05 | 9.666e-06 | 4.7189e-06 | -2.7982e-05 | -9.912e-05 | 0 | 0.11011 | -103.4957 | -110.813 | -225.0235 | -260.4655 | -260.4654 | -261.6271
0.11023 | 3.4113e-05 | -3.1548e-05 | 9.5982e-06 | 4.6515e-06 | -2.8096e-05 | -9.9342e-05 | 0 | 0.11023 | -103.9801 | -110.9041 | -225.5201 | -252.487 | -252.4876 | -256.5687
0.11035 | 3.4096e-05 | -3.1712e-05 | 9.5302e-06 | 4.5839e-06 | -2.821e-05 | -9.9564e-05 | 0 | 0.11035 | -104.468 | -111.0134 | -226.1968 | -245.5839 | -245.5903 | -255.6862
0.11047 | 3.4078e-05 | -3.1876e-05 | 9.4618e-06 | 4.5161e-06 | -2.8325e-05 | -9.9786e-05 | 0 | 0.11047 | -104.9594 | -111.1406 | -226.7632 | -239.5015 | -239.5441 | -259.936
0.1106 | 3.406e-05 | -3.2041e-05 | 9.3932e-06 | 4.4479e-06 | -2.844e-05 | -0.00010001 | 0 | 0.1106 | -105.4546 | -111.2855 | -226.9115 | -234.0663 | -234.2348 | -271.0255
0.11072 | 3.4042e-05 | -3.2206e-05 | 9.3243e-06 | 4.3796e-06 | -2.8554e-05 | -0.00010023 | 0 | 0.11072 | -105.9534 | -111.4479 | -226.4618 | -229.1549 | -229.6426 | -293.9681
0.11084 | 3.4024e-05 | -3.2371e-05 | 9.255e-06 | 4.311e-06 | -2.8669e-05 | -0.00010045 | 0 | 0.11084 | -106.4561 | -111.6275 | -225.4849 | -224.676 | -225.8137 | -300
0.11096 | 3.4005e-05 | -3.2537e-05 | 9.1855e-06 | 4.2421e-06 | -2.8785e-05 | -0.00010068 | 0 | 0.11096 | -106.9625 | -111.8243 | -224.2425 | -220.5602 | -222.8311 | -300
0.11108 | 3.3986e-05 | -3.2703e-05 | 9.1157e-06 | 4.1729e-06 | -2.89e-05 | -0.0001009 | 0 | 0.11108 | -107.4729 | -112.0379 | -223.0237 | -216.7539 | -220.7914 | -300
0.11121 | 3.3967e-05 | -3.287e-05 | 9.0455e-06 | 4.1035e-06 | -2.9016e-05 | -0.00010112 | 0 | 0.11121 | -107.9872 | -112.2681 | -222.0476 | -213.2152 | -219.7955 | -300
0.11133 | 3.3947e-05 | -3.3037e-05 | 8.9751e-06 | 4.0339e-06 | -2.9132e-05 | -0.00010134 | 0 | 0.11133 | -108.5056 | -112.5148 | -221.4581 | -209.9116 | -219.9507 | -300
0.11145 | 3.3928e-05 | -3.3204e-05 | 8.9044e-06 | 3.964e-06 | -2.9248e-05 | -0.00010157 | 0 | 0.11145 | -109.0281 | -112.7778 | -221.3533 | -206.8188 | -221.3825 | -300
0.11157 | 3.3908e-05 | -3.3372e-05 | 8.8334e-06 | 3.8938e-06 | -2.9364e-05 | -0.00010179 | 0 | 0.11157 | -109.5547 | -113.0568 | -221.8167 | -203.9193 | -224.2552 | -300
0.11169 | 3.3888e-05 | -3.3541e-05 | 8.7621e-06 | 3.8234e-06 | -2.9481e-05 | -0.00010201 | 0 | 0.11169 | -110.0857 | -113.3516 | -222.9425 | -201.2024 | -228.8077 | -300
0.11182 | 3.3867e-05 | -3.3709e-05 | 8.6905e-06 | 3.7527e-06 | -2.9598e-05 | -0.00010224 | 0 | 0.11182 | -110.6209 | -113.6621 | -224.8577 | -198.6631 | -235.423 | -300
0.11194 | 3.3846e-05 | -3.3879e-05 | 8.6186e-06 | 3.6818e-06 | -2.9715e-05 | -0.00010246 | 0 | 0.11194 | -111.1606 | -113.9881 | -227.7414 | -196.3017 | -244.7963 | -294.512
0.11206 | 3.3825e-05 | -3.4048e-05 | 8.5464e-06 | 3.6106e-06 | -2.9832e-05 | -0.00010269 | 0 | 0.11206 | -111.7047 | -114.3293 | -231.807 | -194.1226 | -258.4672 | -271.6903
0.11218 | 3.3804e-05 | -3.4218e-05 | 8.4739e-06 | 3.5392e-06 | -2.9949e-05 | -0.00010291 | 0 | 0.11218 | -112.2535 | -114.6856 | -236.9724 | -192.1335 | -281.6816 | -260.7107
0.1123 | 3.3783e-05 | -3.4389e-05 | 8.4011e-06 | 3.4675e-06 | -3.0067e-05 | -0.00010314 | 0 | 0.1123 | -112.8069 | -115.0568 | -240.9714 | -190.3443 | -300 | -256.5724
0.11243 | 3.3761e-05 | -3.456e-05 | 8.328e-06 | 3.3956e-06 | -3.0185e-05 | -0.00010336 | 0 | 0.11243 | -113.365 | -115.4426 | -238.9729 | -188.7662 | -297.9576 | -257.5654
0.11255 | 3.3739e-05 | -3.4731e-05 | 8.2546e-06 | 3.3234e-06 | -3.0303e-05 | -0.00010358 | 0 | 0.11255 | -113.9281 | -115.8429 | -233.7163 | -187.4115 | -300 | -262.7334
0.11267 | 3.3717e-05 | -3.4903e-05 | 8.181e-06 | 3.251e-06 | -3.0421e-05 | -0.00010381 | 0 | 0.11267 | -114.496 | -116.2575 | -229.2354 | -186.2925 | -297.6909 | -271.3046
0.11279 | 3.3694e-05 | -3.5075e-05 | 8.107e-06 | 3.1783e-06 | -3.054e-05 | -0.00010403 | 0 | 0.11279 | -115.0691 | -116.6861 | -226.2424 | -185.4216 | -294.4848 | -282.8226
0.11292 | 3.3672e-05 | -3.5247e-05 | 8.0327e-06 | 3.1053e-06 | -3.0658e-05 | -0.00010426 | 0 | 0.11292 | -115.6472 | -117.1287 | -224.7327 | -184.8118 | -299.1051 | -297.8555
0.11304 | 3.3649e-05 | -3.542e-05 | 7.9582e-06 | 3.0321e-06 | -3.0777e-05 | -0.00010449 | 0 | 0.11304 | -116.2307 | -117.5849 | -224.7993 | -184.476 | -300 | -300
0.11316 | 3.3625e-05 | -3.5593e-05 | 7.8834e-06 | 2.9587e-06 | -3.0896e-05 | -0.00010471 | 0 | 0.11316 | -116.8195 | -118.0547 | -226.8688 | -184.4278 | -300 | -300
0.11328 | 3.3602e-05 | -3.5767e-05 | 7.8082e-06 | 2.885e-06 | -3.1016e-05 | -0.00010494 | 0 | 0.11328 | -117.4137 | -118.5377 | -232.1076 | -184.6821 | -300 | -300
0.1134 | 3.3578e-05 | -3.5941e-05 | 7.7328e-06 | 2.811e-06 | -3.1135e-05 | -0.00010516 | 0 | 0.1134 | -118.0136 | -119.034 | -241.8024 | -185.2552 | -300 | -300
0.11353 | 3.3554e-05 | -3.6116e-05 | 7.6571e-06 | 2.7368e-06 | -3.1255e-05 | -0.00010539 | 0 | 0.11353 | -118.6192 | -119.5431 | -234.0643 | -186.1658 | -300 | -300
0.11365 | 3.353e-05 | -3.6291e-05 | 7.5811e-06 | 2.6624e-06 | -3.1375e-05 | -0.00010561 | 0 | 0.11365 | -119.2306 | -120.065 | -219.9858 | -187.4359 | -299.4235 | -298.136
0.11377 | 3.3506e-05 | -3.6466e-05 | 7.5047e-06 | 2.5877e-06 | -3.1495e-05 | -0.00010584 | 0 | 0.11377 | -119.848 | -120.5996 | -210.2177 | -189.0918 | -294.9521 | -283.2552
0.11389 | 3.3481e-05 | -3.6642e-05 | 7.4281e-06 | 2.5127e-06 | -3.1615e-05 | -0.00010607 | 0 | 0.11389 | -120.4715 | -121.1465 | -202.7946 | -191.166 | -298.293 | -271.8466
0.11401 | 3.3456e-05 | -3.6818e-05 | 7.3513e-06 | 2.4375e-06 | -3.1736e-05 | -0.00010629 | 0 | 0.11401 | -121.1012 | -121.7057 | -196.7588 | -193.6994 | -300 | -263.3855
0.11414 | 3.3431e-05 | -3.6995e-05 | 7.2741e-06 | 2.3621e-06 | -3.1857e-05 | -0.00010652 | 0 | 0.11414 | -121.7373 | -122.277 | -191.6496 | -196.7447 | -298.709 | -258.326
0.11426 | 3.3405e-05 | -3.7172e-05 | 7.1966e-06 | 2.2864e-06 | -3.1978e-05 | -0.00010675 | 0 | 0.11426 | -122.3799 | -122.8602 | -187.2138 | -200.3722 | -300 | -257.442
0.11438 | 3.3379e-05 | -3.735e-05 | 7.1189e-06 | 2.2104e-06 | -3.2099e-05 | -0.00010697 | 0 | 0.11438 | -123.0292 | -123.4552 | -183.2969 | -204.6793 | -282.6637 | -261.6896
0.1145 | 3.3354e-05 | -3.7528e-05 | 7.0408e-06 | 2.1343e-06 | -3.222e-05 | -0.0001072 | 0 | 0.1145 | -123.6853 | -124.0619 | -179.7977 | -209.8066 | -259.5541 | -272.7763
0.11462 | 3.3327e-05 | -3.7706e-05 | 6.9625e-06 | 2.0578e-06 | -3.2342e-05 | -0.00010743 | 0 | 0.11462 | -124.3484 | -124.6801 | -176.6458 | -215.9717 | -245.9926 | -295.6787
0.11475 | 3.3301e-05 | -3.7885e-05 | 6.8838e-06 | 1.9811e-06 | -3.2464e-05 | -0.00010765 | 0 | 0.11475 | -125.0186 | -125.3097 | -173.7899 | -223.5428 | -236.7279 | -300
0.11487 | 3.3274e-05 | -3.8064e-05 | 6.8049e-06 | 1.9042e-06 | -3.2586e-05 | -0.00010788 | 0 | 0.11487 | -125.6962 | -125.9506 | -171.1915 | -233.2354 | -230.2213 | -300
0.11499 | 3.3247e-05 | -3.8243e-05 | 6.7257e-06 | 1.827e-06 | -3.2708e-05 | -0.00010811 | 0 | 0.11499 | -126.3813 | -126.6028 | -168.8209 | -246.7987 | -225.7776 | -300
0.11511 | 3.322e-05 | -3.8423e-05 | 6.6462e-06 | 1.7496e-06 | -3.283e-05 | -0.00010834 | 0 | 0.11511 | -127.0741 | -127.266 | -166.6543 | -269.9331 | -223.0136 | -300
0.11523 | 3.3193e-05 | -3.8604e-05 | 6.5664e-06 | 1.6719e-06 | -3.2953e-05 | -0.00010857 | 0 | 0.11523 | -127.7747 | -127.9404 | -164.6727 | -268.3649 | -221.6906 | -300
0.11536 | 3.3165e-05 | -3.8784e-05 | 6.4864e-06 | 1.594e-06 | -3.3075e-05 | -0.00010879 | 0 | 0.11536 | -128.4835 | -128.6258 | -162.8604 | -261.6395 | -221.6442 | -300
0.11548 | 3.3137e-05 | -3.8966e-05 | 6.406e-06 | 1.5159e-06 | -3.3198e-05 | -0.00010902 | 0 | 0.11548 | -129.2005 | -129.3222 | -161.2043 | -263.267 | -222.7488 | -300
0.1156 | 3.3109e-05 | -3.9147e-05 | 6.3254e-06 | 1.4375e-06 | -3.3322e-05 | -0.00010925 | 0 | 0.1156 | -129.9261 | -130.0295 | -159.6934 | -270.9177 | -224.8973 | -300
0.11572 | 3.308e-05 | -3.9329e-05 | 6.2444e-06 | 1.3588e-06 | -3.3445e-05 | -0.00010948 | 0 | 0.11572 | -130.6604 | -130.7479 | -158.3184 | -279.3202 | -227.9887 | -300
0.11584 | 3.3052e-05 | -3.9512e-05 | 6.1632e-06 | 1.2799e-06 | -3.3569e-05 | -0.00010971 | 0 | 0.11584 | -131.4036 | -131.4772 | -157.0711 | -270.3501 | -231.9264 | -296.239
0.11597 | 3.3023e-05 | -3.9694e-05 | 6.0817e-06 | 1.2008e-06 | -3.3692e-05 | -0.00010994 | 0 | 0.11597 | -132.1561 | -132.2177 | -155.9445 | -263.329 | -236.6272 | -273.417
0.11609 | 3.2994e-05 | -3.9878e-05 | 5.9999e-06 | 1.1214e-06 | -3.3816e-05 | -0.00011016 | 0 | 0.11609 | -132.918 | -132.9692 | -154.9326 | -260.3829 | -242.0452 | -262.4369
0.11621 | 3.2964e-05 | -4.0061e-05 | 5.9178e-06 | 1.0418e-06 | -3.394e-05 | -0.00011039 | 0 | 0.11621 | -133.6896 | -133.7319 | -154.0299 | -260.2115 | -248.2005 | -258.2963
0.11633 | 3.2935e-05 | -4.0245e-05 | 5.8355e-06 | 9.6196e-07 | -3.4065e-05 | -0.00011062 | 0 | 0.11633 | -134.4712 | -134.506 | -153.2317 | -262.0586 | -255.2062 | -259.2868
0.11646 | 3.2905e-05 | -4.043e-05 | 5.7528e-06 | 8.8186e-07 | -3.4189e-05 | -0.00011085 | 0 | 0.11646 | -135.2632 | -135.2915 | -152.5336 | -264.9098 | -263.2922 | -264.4523
0.11658 | 3.2875e-05 | -4.0615e-05 | 5.6699e-06 | 8.0152e-07 | -3.4314e-05 | -0.00011108 | 0 | 0.11658 | -136.0657 | -136.0886 | -151.9319 | -266.6809 | -272.8448 | -273.02
0.1167 | 3.2844e-05 | -4.08e-05 | 5.5867e-06 | 7.2094e-07 | -3.4439e-05 | -0.00011131 | 0 | 0.1167 | -136.8791 | -136.8975 | -151.4232 | -266.0436 | -284.5204 | -284.5394
0.11682 | 3.2814e-05 | -4.0986e-05 | 5.5032e-06 | 6.4012e-07 | -3.4564e-05 | -0.00011154 | 0 | 0.11682 | -137.7037 | -137.7184 | -151.0042 | -264.8482 | -299.5694 | -299.5546
0.11694 | 3.2783e-05 | -4.1172e-05 | 5.4194e-06 | 5.5906e-07 | -3.4689e-05 | -0.00011177 | 0 | 0.11694 | -138.5398 | -138.5515 | -150.6722 | -265.3035 | -300 | -300
0.11707 | 3.2752e-05 | -4.1358e-05 | 5.3353e-06 | 4.7776e-07 | -3.4815e-05 | -0.000112 | 0 | 0.11707 | -139.3879 | -139.3971 | -150.4245 | -269.4516 | -300 | -300
0.11719 | 3.272e-05 | -4.1545e-05 | 5.251e-06 | 3.9623e-07 | -3.4941e-05 | -0.00011223 | 0 | 0.11719 | -140.2482 | -140.2555 | -150.2587 | -300 | -300 | -300
0.11731 | 3.2689e-05 | -4.1732e-05 | 5.1663e-06 | 3.1445e-07 | -3.5067e-05 | -0.00011246 | 0 | 0.11731 | -141.1212 | -141.1269 | -150.1726 | -269.5531 | -300 | -300
0.11743 | 3.2657e-05 | -4.192e-05 | 5.0814e-06 | 2.3244e-07 | -3.5193e-05 | -0.00011269 | 0 | 0.11743 | -142.0073 | -142.0118 | -150.164 | -265.5153 | -300 | -300
0.11755 | 3.2625e-05 | -4.2108e-05 | 4.9962e-06 | 1.5018e-07 | -3.5319e-05 | -0.00011292 | 0 | 0.11755 | -142.9069 | -142.9104 | -150.2311 | -265.1632 | -299.8026 | -299.8174
0.11768 | 3.2593e-05 | -4.2297e-05 | 4.9107e-06 | 6.7693e-08 | -3.5445e-05 | -0.00011315 | 0 | 0.11768 | -143.8205 | -143.8232 | -150.3718 | -266.4651 | -284.9275 | -284.9319
0.1178 | 3.256e-05 | -4.2486e-05 | 4.825e-06 | -1.5033e-08 | -3.5572e-05 | -0.00011338 | 0 | 0.1178 | -144.7484 | -144.7506 | -150.5844 | -267.2067 | -273.3623 | -273.5397
0.11792 | 3.2527e-05 | -4.2675e-05 | 4.7389e-06 | -9.7995e-08 | -3.5699e-05 | -0.00011361 | 0 | 0.11792 | -145.6913 | -145.6931 | -150.8671 | -265.5409 | -263.9208 | -265.0812
0.11804 | 3.2494e-05 | -4.2865e-05 | 4.6526e-06 | -1.8119e-07 | -3.5826e-05 | -0.00011384 | 0 | 0.11804 | -146.6496 | -146.6511 | -151.2183 | -262.795 | -255.9399 | -260.0206
0.11816 | 3.2461e-05 | -4.3055e-05 | 4.566e-06 | -2.6463e-07 | -3.5953e-05 | -0.00011407 | 0 | 0.11816 | -147.6239 | -147.6252 | -151.6363 | -261.0514 | -249.0391 | -259.135
0.11829 | 3.2428e-05 | -4.3245e-05 | 4.4791e-06 | -3.483e-07 | -3.6081e-05 | -0.0001143 | 0 | 0.11829 | -148.6148 | -148.6159 | -152.1196 | -261.3271 | -242.9888 | -263.3801
0.11841 | 3.2394e-05 | -4.3436e-05 | 4.392e-06 | -4.322e-07 | -3.6208e-05 | -0.00011454 | 0 | 0.11841 | -149.6229 | -149.6239 | -152.6664 | -264.3792 | -237.6759 | -274.4658
0.11853 | 3.236e-05 | -4.3628e-05 | 4.3046e-06 | -5.1634e-07 | -3.6336e-05 | -0.00011477 | 0 | 0.11853 | -150.6487 | -150.6497 | -153.2753 | -271.4993 | -233.08 | -297.3702
0.11865 | 3.2326e-05 | -4.3819e-05 | 4.2168e-06 | -6.0071e-07 | -3.6464e-05 | -0.000115 | 0 | 0.11865 | -151.6931 | -151.694 | -153.9447 | -280.5766 | -229.2471 | -300
0.11877 | 3.2291e-05 | -4.4011e-05 | 4.1288e-06 | -6.8531e-07 | -3.6592e-05 | -0.00011523 | 0 | 0.11877 | -152.7567 | -152.7575 | -154.6729 | -272.285 | -226.2606 | -300
0.1189 | 3.2257e-05 | -4.4204e-05 | 4.0406e-06 | -7.7015e-07 | -3.672e-05 | -0.00011546 | 0 | 0.1189 | -153.8403 | -153.8411 | -155.4584 | -264.7371 | -224.217 | -300
0.11902 | 3.2222e-05 | -4.4397e-05 | 3.952e-06 | -8.5522e-07 | -3.6849e-05 | -0.00011569 | 0 | 0.11902 | -154.9446 | -154.9454 | -156.2997 | -263.2123 | -223.2173 | -300
0.11914 | 3.2187e-05 | -4.459e-05 | 3.8632e-06 | -9.4052e-07 | -3.6978e-05 | -0.00011593 | 0 | 0.11914 | -156.0707 | -156.0714 | -157.1952 | -270.0427 | -223.3686 | -300
0.11926 | 3.2151e-05 | -4.4784e-05 | 3.7741e-06 | -1.026e-06 | -3.7106e-05 | -0.00011616 | 0 | 0.11926 | -157.2193 | -157.22 | -158.1435 | -271.7138 | -224.7965 | -300
0.11938 | 3.2116e-05 | -4.4978e-05 | 3.6847e-06 | -1.1118e-06 | -3.7235e-05 | -0.00011639 | 0 | 0.11938 | -158.3914 | -158.3921 | -159.143 | -248.687 | -227.6654 | -300
0.11951 | 3.208e-05 | -4.5173e-05 | 3.5951e-06 | -1.1978e-06 | -3.7365e-05 | -0.00011662 | 0 | 0.11951 | -159.5881 | -159.5888 | -160.1925 | -235.2281 | -232.214 | -300
0.11963 | 3.2044e-05 | -4.5368e-05 | 3.5052e-06 | -1.284e-06 | -3.7494e-05 | -0.00011685 | 0 | 0.11963 | -160.8105 | -160.8112 | -161.2905 | -225.6404 | -238.8254 | -300
0.11975 | 3.2007e-05 | -4.5563e-05 | 3.415e-06 | -1.3705e-06 | -3.7624e-05 | -0.00011709 | 0 | 0.11975 | -162.0598 | -162.0604 | -162.4359 | -218.1742 | -248.195 | -297.9219
0.11987 | 3.1971e-05 | -4.5759e-05 | 3.3245e-06 | -1.4572e-06 | -3.7753e-05 | -0.00011732 | 0 | 0.11987 | -163.3372 | -163.3378 | -163.6277 | -212.114 | -261.8621 | -275.0865
0.12 | 3.1934e-05 | -4.5955e-05 | 3.2337e-06 | -1.5441e-06 | -3.7883e-05 | -0.00011755 | 0 | 0.12 | -164.6441 | -164.6447 | -164.8649 | -207.0916 | -285.0679 | -264.1025
0.12012 | 3.1897e-05 | -4.6151e-05 | 3.1427e-06 | -1.6312e-06 | -3.8014e-05 | -0.00011778 | 0 | 0.12012 | -165.982 | -165.9825 | -166.1469 | -202.8895 | -300 | -259.9596
0.12024 | 3.186e-05 | -4.6348e-05 | 3.0514e-06 | -1.7186e-06 | -3.8144e-05 | -0.00011802 | 0 | 0.12024 | -167.3524 | -167.3529 | -167.4732 | -199.3669 | -300 | -260.9489
0.12036 | 3.1822e-05 | -4.6545e-05 | 2.9599e-06 | -1.8062e-06 | -3.8274e-05 | -0.00011825 | 0 | 0.12036 | -168.757 | -168.7575 | -168.8436 | -196.4265 | -300 | -266.1135
0.12048 | 3.1785e-05 | -4.6743e-05 | 2.868e-06 | -1.894e-06 | -3.8405e-05 | -0.00011848 | 0 | 0.12048 | -170.1977 | -170.1982 | -170.2584 | -193.9981 | -300 | -274.6826
0.12061 | 3.1747e-05 | -4.6941e-05 | 2.7759e-06 | -1.982e-06 | -3.8536e-05 | -0.00011872 | 0 | 0.12061 | -171.6764 | -171.6768 | -171.7178 | -192.0289 | -297.851 | -286.1898
0.12073 | 3.1709e-05 | -4.714e-05 | 2.6835e-06 | -2.0703e-06 | -3.8667e-05 | -0.00011895 | 0 | 0.12073 | -173.1953 | -173.1957 | -173.2227 | -190.4779 | -300 | -300
0.12085 | 3.167e-05 | -4.7339e-05 | 2.5909e-06 | -2.1588e-06 | -3.8798e-05 | -0.00011918 | 0 | 0.12085 | -174.7567 | -174.7571 | -174.7742 | -189.3128 | -300 | -300
0.12097 | 3.1632e-05 | -4.7538e-05 | 2.498e-06 | -2.2475e-06 | -3.8929e-05 | -0.00011942 | 0 | 0.12097 | -176.3631 | -176.3635 | -176.3739 | -188.5071 | -300 | -300
0.12109 | 3.1593e-05 | -4.7738e-05 | 2.4048e-06 | -2.3364e-06 | -3.9061e-05 | -0.00011965 | 0 | 0.12109 | -178.0173 | -178.0177 | -178.0237 | -188.039 | -300 | -300
0.12122 | 3.1554e-05 | -4.7938e-05 | 2.3113e-06 | -2.4256e-06 | -3.9193e-05 | -0.00011988 | 0 | 0.12122 | -179.7225 | -179.7228 | -179.7261 | -187.8897 | -300 | -300
0.12134 | 3.1514e-05 | -4.8138e-05 | 2.2176e-06 | -2.515e-06 | -3.9324e-05 | -0.00012012 | 0 | 0.12134 | -181.4818 | -181.4821 | -181.4837 | -188.0429 | -300 | -300
0.12146 | 3.1475e-05 | -4.8339e-05 | 2.1236e-06 | -2.6046e-06 | -3.9456e-05 | -0.00012035 | 0 | 0.12146 | -183.299 | -183.2993 | -183.3 | -188.4837 | -300 | -300
0.12158 | 3.1435e-05 | -4.854e-05 | 2.0293e-06 | -2.6944e-06 | -3.9589e-05 | -0.00012058 | 0 | 0.12158 | -185.1782 | -185.1785 | -185.1787 | -189.1986 | -298.2492 | -286.5945
0.1217 | 3.1395e-05 | -4.8742e-05 | 1.9348e-06 | -2.7845e-06 | -3.9721e-05 | -0.00012082 | 0 | 0.1217 | -187.1238 | -187.1241 | -187.1242 | -190.1744 | -300 | -275.185
0.12183 | 3.1355e-05 | -4.8944e-05 | 1.84e-06 | -2.8747e-06 | -3.9854e-05 | -0.00012105 | 0 | 0.12183 | -189.1409 | -189.1412 | -189.1412 | -191.3985 | -300 | -266.721
0.12195 | 3.1315e-05 | -4.9146e-05 | 1.745e-06 | -2.9652e-06 | -3.9986e-05 | -0.00012129 | 0 | 0.12195 | -191.2351 | -191.2354 | -191.2354 | -192.8583 | -300 | -261.6565
0.12207 | 3.1274e-05 | -4.9349e-05 | 1.6496e-06 | -3.056e-06 | -4.0119e-05 | -0.00012152 | 0 | 0.12207 | -193.4128 | -193.413 | -193.413 | -194.5413 | -300 | -260.7685
0.12219 | 3.1233e-05 | -4.9552e-05 | 1.554e-06 | -3.1469e-06 | -4.0252e-05 | -0.00012175 | 0 | 0.12219 | -195.6809 | -195.6811 | -195.6811 | -196.4356 | -285.9809 | -265.0127
0.12231 | 3.1192e-05 | -4.9756e-05 | 1.4582e-06 | -3.238e-06 | -4.0385e-05 | -0.00012199 | 0 | 0.12231 | -198.0476 | -198.0477 | -198.0478 | -198.5298 | -262.8744 | -276.0954
0.12244 | 3.1151e-05 | -4.996e-05 | 1.3621e-06 | -3.3294e-06 | -4.0519e-05 | -0.00012222 | 0 | 0.12244 | -200.522 | -200.5221 | -200.5222 | -200.814 | -249.3088 | -298.9591
0.12256 | 3.1109e-05 | -5.0164e-05 | 1.2657e-06 | -3.421e-06 | -4.0652e-05 | -0.00012246 | 0 | 0.12256 | -203.1146 | -203.1148 | -203.1148 | -203.2805 | -240.0404 | -300
0.12268 | 3.1067e-05 | -5.0369e-05 | 1.169e-06 | -3.5128e-06 | -4.0786e-05 | -0.00012269 | 0 | 0.12268 | -205.8377 | -205.8378 | -205.8379 | -205.9249 | -233.5301 | -300
0.1228 | 3.1025e-05 | -5.0574e-05 | 1.0721e-06 | -3.6048e-06 | -4.092e-05 | -0.00012293 | 0 | 0.1228 | -208.7053 | -208.7054 | -208.7054 | -208.7469 | -229.0828 | -300
0.12292 | 3.0983e-05 | -5.078e-05 | 9.7496e-07 | -3.697e-06 | -4.1054e-05 | -0.00012316 | 0 | 0.12292 | -211.7339 | -211.734 | -211.7341 | -211.7515 | -226.3152 | -300
0.12305 | 3.0941e-05 | -5.0986e-05 | 8.7753e-07 | -3.7895e-06 | -4.1188e-05 | -0.0001234 | 0 | 0.12305 | -214.9431 | -214.9432 | -214.9433 | -214.9494 | -224.9885 | -300
0.12317 | 3.0898e-05 | -5.1192e-05 | 7.7984e-07 | -3.8821e-06 | -4.1322e-05 | -0.00012363 | 0 | 0.12317 | -218.3563 | -218.3564 | -218.3564 | -218.3581 | -224.9385 | -300
0.12329 | 3.0855e-05 | -5.1398e-05 | 6.8189e-07 | -3.975e-06 | -4.1457e-05 | -0.00012387 | 0 | 0.12329 | -222.0015 | -222.0016 | -222.0016 | -222.002 | -226.0395 | -300
0.12341 | 3.0812e-05 | -5.1606e-05 | 5.8367e-07 | -4.0681e-06 | -4.1592e-05 | -0.0001241 | 0 | 0.12341 | -225.9133 | -225.9133 | -225.9134 | -225.9134 | -228.1843 | -300
0.12354 | 3.0769e-05 | -5.1813e-05 | 4.852e-07 | -4.1614e-06 | -4.1726e-05 | -0.00012434 | 0 | 0.12354 | -230.1343 | -230.1343 | -230.1344 | -230.1345 | -231.2722 | -300
0.12366 | 3.0725e-05 | -5.2021e-05 | 3.8647e-07 | -4.2549e-06 | -4.1861e-05 | -0.00012457 | 0 | 0.12366 | -234.7184 | -234.7185 | -234.7183 | -234.7187 | -235.2064 | -299.5544
0.12378 | 3.0682e-05 | -5.2229e-05 | 2.8748e-07 | -4.3486e-06 | -4.1997e-05 | -0.00012481 | 0 | 0.12378 | -239.735 | -239.7349 | -239.7351 | -239.7349 | -239.9033 | -276.693
0.1239 | 3.0638e-05 | -5.2438e-05 | 1.8823e-07 | -4.4426e-06 | -4.2132e-05 | -0.00012504 | 0 | 0.1239 | -245.275 | -245.2753 | -245.2749 | -245.2755 | -245.3177 | -265.7094
0.12402 | 3.0594e-05 | -5.2646e-05 | 8.8726e-08 | -4.5367e-06 | -4.2267e-05 | -0.00012528 | 0 | 0.12402 | -251.4639 | -251.4634 | -251.4635 | -251.4633 | -251.4697 | -261.5654
0.12415 | 3.0549e-05 | -5.2856e-05 | -1.1035e-08 | -4.6311e-06 | -4.2403e-05 | -0.00012552 | 0 | 0.12415 | -258.4708 | -258.47 | -258.471 | -258.4706 | -258.4716 | -262.5517
0.12427 | 3.0505e-05 | -5.3066e-05 | -1.1105e-07 | -4.7256e-06 | -4.2539e-05 | -0.00012575 | 0 | 0.12427 | -266.5494 | -266.5536 | -266.5533 | -266.5521 | -266.5557 | -267.714
0.12439 | 3.046e-05 | -5.3276e-05 | -2.1133e-07 | -4.8204e-06 | -4.2675e-05 | -0.00012599 | 0 | 0.12439 | -276.1152 | -276.1265 | -276.0981 | -276.113 | -276.1108 | -276.282
0.12451 | 3.0415e-05 | -5.3486e-05 | -3.1185e-07 | -4.9154e-06 | -4.2811e-05 | -0.00012622 | 0 | 0.12451 | -287.8849 | -287.7497 | -287.7719 | -287.7544 | -287.792 | -287.7849
0.12463 | 3.037e-05 | -5.3697e-05 | -4.1264e-07 | -5.0106e-06 | -4.2947e-05 | -0.00012646 | 0 | 0.12463 | -300 | -300 | -300 | -300 | -300 | -300
0.12476 | 3.0324e-05 | -5.3908e-05 | -5.1367e-07 | -5.106e-06 | -4.3083e-05 | -0.0001267 | 0 | 0.12476 | -300 | -300 | -300 | -300 | -300 | -300
0.12488 | 3.0278e-05 | -5.412e-05 | -6.1496e-07 | -5.2016e-06 | -4.322e-05 | -0.00012693 | 0 | 0.12488 | -300 | -300 | -300 | -300 | -300 | -300
0.125 | 3.0233e-05 | -5.4332e-05 | -7.165e-07 | -5.2974e-06 | -4.3356e-05 | -0.00012717 | 0 | 0.125 | -300 | -300 | -300 | -300 | -300 | -300
0.12512 | 3.0186e-05 | -5.4544e-05 | -8.183e-07 | -5.3934e-06 | -4.3493e-05 | -0.0001274 | 0 | 0.12512 | -300 | -300 | -300 | -300 | -300 | -300
0.12524 | 3.014e-05 | -5.4757e-05 | -9.2034e-07 | -5.4896e-06 | -4.363e-05 | -0.00012764 | 0 | 0.12524 | -300 | -300 | -300 | -300 | -300 | -300
0.12537 | 3.0094e-05 | -5.497e-05 | -1.0226e-06 | -5.586e-06 | -4.3767e-05 | -0.00012788 | 0 | 0.12537 | -300 | -300 | -300 | -300 | -300 | -300
0.12549 | 3.0047e-05 | -5.5184e-05 | -1.1252e-06 | -5.6827e-06 | -4.3905e-05 | -0.00012811 | 0 | 0.12549 | -288.192 | -288.1159 | -288.1586 | -288.164 | -288.1776 | -288.2113
0.12561 | 3e-05 | -5.5397e-05 | -1.228e-06 | -5.7795e-06 | -4.4042e-05 | -0.00012835 | 0 | 0.12561 | -276.5827 | -276.5952 | -276.5798 | -276.5848 | -276.5918 | -276.7707
0.12573 | 2.9953e-05 | -5.5612e-05 | -1.331e-06 | -5.8765e-06 | -4.418e-05 | -0.00012859 | 0 | 0.12573 | -267.1426 | -267.1351 | -267.1378 | -267.1384 | -267.1443 | -268.3053
0.12585 | 2.9906e-05 | -5.5826e-05 | -1.4343e-06 | -5.9738e-06 | -4.4317e-05 | -0.00012882 | 0 | 0.12585 | -259.1576 | -259.1534 | -259.1546 | -259.1563 | -259.1556 | -263.2356
0.12598 | 2.9858e-05 | -5.6041e-05 | -1.5379e-06 | -6.0712e-06 | -4.4455e-05 | -0.00012906 | 0 | 0.12598 | -252.2458 | -252.2466 | -252.246 | -252.2455 | -252.2523 | -262.3483
0.1261 | 2.981e-05 | -5.6257e-05 | -1.6417e-06 | -6.1688e-06 | -4.4593e-05 | -0.0001293 | 0 | 0.1261 | -246.1558 | -246.1553 | -246.1552 | -246.156 | -246.1985 | -266.5903
0.12622 | 2.9762e-05 | -5.6472e-05 | -1.7457e-06 | -6.2666e-06 | -4.4731e-05 | -0.00012953 | 0 | 0.12622 | -240.7135 | -240.7134 | -240.7135 | -240.7133 | -240.8819 | -277.6731
0.12634 | 2.9714e-05 | -5.6688e-05 | -1.85e-06 | -6.3647e-06 | -4.487e-05 | -0.00012977 | 0 | 0.12634 | -235.7945 | -235.7945 | -235.7945 | -235.7947 | -236.2824 | -300
0.12646 | 2.9666e-05 | -5.6905e-05 | -1.9545e-06 | -6.4629e-06 | -4.5008e-05 | -0.00013001 | 0 | 0.12646 | -231.3084 | -231.3083 | -231.3084 | -231.3085 | -232.4462 | -300
0.12659 | 2.9617e-05 | -5.7122e-05 | -2.0593e-06 | -6.5613e-06 | -4.5147e-05 | -0.00013024 | 0 | 0.12659 | -227.1851 | -227.1851 | -227.1852 | -227.1853 | -229.4561 | -300
0.12671 | 2.9568e-05 | -5.7339e-05 | -2.1643e-06 | -6.6599e-06 | -4.5285e-05 | -0.00013048 | 0 | 0.12671 | -223.3712 | -223.3712 | -223.3713 | -223.3716 | -227.4091 | -300
0.12683 | 2.9519e-05 | -5.7557e-05 | -2.2696e-06 | -6.7587e-06 | -4.5424e-05 | -0.00013072 | 0 | 0.12683 | -219.8238 | -219.8239 | -219.8239 | -219.8256 | -226.406 | -300
0.12695 | 2.947e-05 | -5.7775e-05 | -2.3751e-06 | -6.8578e-06 | -4.5563e-05 | -0.00013096 | 0 | 0.12695 | -216.5085 | -216.5086 | -216.5086 | -216.5148 | -226.5539 | -300
0.12708 | 2.9421e-05 | -5.7993e-05 | -2.4808e-06 | -6.957e-06 | -4.5702e-05 | -0.00013119 | 0 | 0.12708 | -213.3971 | -213.3972 | -213.3972 | -213.4147 | -227.9784 | -300
0.1272 | 2.9371e-05 | -5.8211e-05 | -2.5868e-06 | -7.0564e-06 | -4.5842e-05 | -0.00013143 | 0 | 0.1272 | -210.4663 | -210.4665 | -210.4665 | -210.5079 | -230.8438 | -300
0.12732 | 2.9322e-05 | -5.8431e-05 | -2.693e-06 | -7.156e-06 | -4.5981e-05 | -0.00013167 | 0 | 0.12732 | -207.6966 | -207.6968 | -207.6968 | -207.7838 | -235.389 | -300
0.12744 | 2.9272e-05 | -5.865e-05 | -2.7995e-06 | -7.2557e-06 | -4.6121e-05 | -0.0001319 | 0 | 0.12744 | -205.0714 | -205.0716 | -205.0716 | -205.2373 | -241.9971 | -300
0.12756 | 2.9221e-05 | -5.887e-05 | -2.9062e-06 | -7.3557e-06 | -4.626e-05 | -0.00013214 | 0 | 0.12756 | -202.5766 | -202.5768 | -202.5768 | -202.8686 | -251.3632 | -300
0.12769 | 2.9171e-05 | -5.909e-05 | -3.0132e-06 | -7.4559e-06 | -4.64e-05 | -0.00013238 | 0 | 0.12769 | -200.2001 | -200.2003 | -200.2003 | -200.6823 | -265.0269 | -278.2521
0.12781 | 2.912e-05 | -5.931e-05 | -3.1204e-06 | -7.5562e-06 | -4.654e-05 | -0.00013262 | 0 | 0.12781 | -197.9313 | -197.9315 | -197.9315 | -198.686 | -288.2208 | -267.2644
0.12793 | 2.907e-05 | -5.9531e-05 | -3.2278e-06 | -7.6568e-06 | -4.668e-05 | -0.00013285 | 0 | 0.12793 | -195.761 | -195.7613 | -195.7613 | -196.8896 | -300 | -263.1178
0.12805 | 2.9019e-05 | -5.9752e-05 | -3.3355e-06 | -7.7575e-06 | -4.682e-05 | -0.00013309 | 0 | 0.12805 | -193.6813 | -193.6815 | -193.6816 | -195.3044 | -300 | -264.1034
0.12817 | 2.8967e-05 | -5.9974e-05 | -3.4434e-06 | -7.8585e-06 | -4.6961e-05 | -0.00013333 | 0 | 0.12817 | -191.685 | -191.6852 | -191.6853 | -193.9425 | -300 | -269.2655
0.1283 | 2.8916e-05 | -6.0196e-05 | -3.5515e-06 | -7.9596e-06 | -4.7101e-05 | -0.00013357 | 0 | 0.1283 | -189.7658 | -189.766 | -189.7661 | -192.8163 | -300 | -277.8307
0.12842 | 2.8865e-05 | -6.0418e-05 | -3.6599e-06 | -8.0609e-06 | -4.7242e-05 | -0.00013381 | 0 | 0.12842 | -187.918 | -187.9183 | -187.9186 | -191.9384 | -300 | -289.3467
0.12854 | 2.8813e-05 | -6.0641e-05 | -3.7685e-06 | -8.1624e-06 | -4.7382e-05 | -0.00013404 | 0 | 0.12854 | -186.1368 | -186.1371 | -186.1378 | -191.3215 | -300 | -300
0.12866 | 2.8761e-05 | -6.0864e-05 | -3.8773e-06 | -8.264e-06 | -4.7523e-05 | -0.00013428 | 0 | 0.12866 | -184.4175 | -184.4178 | -184.4194 | -190.9785 | -300 | -300
0.12878 | 2.8709e-05 | -6.1087e-05 | -3.9864e-06 | -8.3659e-06 | -4.7664e-05 | -0.00013452 | 0 | 0.12878 | -182.756 | -182.7564 | -182.7596 | -190.9233 | -300 | -300
0.12891 | 2.8656e-05 | -6.1311e-05 | -4.0957e-06 | -8.468e-06 | -4.7805e-05 | -0.00013476 | 0 | 0.12891 | -181.1488 | -181.1492 | -181.1552 | -191.1705 | -300 | -300
0.12903 | 2.8604e-05 | -6.1535e-05 | -4.2053e-06 | -8.5702e-06 | -4.7947e-05 | -0.000135 | 0 | 0.12903 | -179.5925 | -179.5929 | -179.6033 | -191.7365 | -300 | -300
0.12915 | 2.8551e-05 | -6.176e-05 | -4.3151e-06 | -8.6726e-06 | -4.8088e-05 | -0.00013523 | 0 | 0.12915 | -178.084 | -178.0844 | -178.1015 | -192.6401 | -300 | -300
0.12927 | 2.8498e-05 | -6.1984e-05 | -4.4251e-06 | -8.7752e-06 | -4.8229e-05 | -0.00013547 | 0 | 0.12927 | -176.6206 | -176.621 | -176.6479 | -193.9032 | -300 | -300
0.12939 | 2.8445e-05 | -6.221e-05 | -4.5353e-06 | -8.878e-06 | -4.8371e-05 | -0.00013571 | 0 | 0.12939 | -175.1996 | -175.2001 | -175.241 | -195.5521 | -300 | -289.7181
0.12952 | 2.8392e-05 | -6.2435e-05 | -4.6458e-06 | -8.9809e-06 | -4.8513e-05 | -0.00013595 | 0 | 0.12952 | -173.8189 | -173.8194 | -173.8796 | -197.6193 | -300 | -278.2966
0.12964 | 2.8338e-05 | -6.2661e-05 | -4.7565e-06 | -9.0841e-06 | -4.8655e-05 | -0.00013619 | 0 | 0.12964 | -172.4762 | -172.4767 | -172.5628 | -200.1457 | -300 | -269.8316
0.12976 | 2.8285e-05 | -6.2887e-05 | -4.8674e-06 | -9.1874e-06 | -4.8797e-05 | -0.00013642 | 0 | 0.12976 | -171.1695 | -171.17 | -171.2903 | -203.184 | -300 | -264.7648
0.12988 | 2.8231e-05 | -6.3114e-05 | -4.9785e-06 | -9.2909e-06 | -4.8939e-05 | -0.00013666 | 0 | 0.12988 | -169.8971 | -169.8976 | -170.062 | -206.8046 | -300 | -263.8739
0.13 | 2.8177e-05 | -6.3341e-05 | -5.0899e-06 | -9.3945e-06 | -4.9081e-05 | -0.0001369 | 0 | 0.13 | -168.6572 | -168.6578 | -168.878 | -211.1047 | -289.0987 | -268.1147
0.13013 | 2.8123e-05 | -6.3568e-05 | -5.2015e-06 | -9.4984e-06 | -4.9223e-05 | -0.00013714 | 0 | 0.13013 | -167.4483 | -167.4489 | -167.7388 | -216.2251 | -265.9725 | -279.1919
0.13025 | 2.8068e-05 | -6.3796e-05 | -5.3134e-06 | -9.6024e-06 | -4.9366e-05 | -0.00013738 | 0 | 0.13025 | -166.2689 | -166.2695 | -166.645 | -222.3833 | -252.4043 | -300
0.13037 | 2.8014e-05 | -6.4024e-05 | -5.4254e-06 | -9.7066e-06 | -4.9508e-05 | -0.00013762 | 0 | 0.13037 | -165.1176 | -165.1183 | -165.5976 | -229.9475 | -243.1327 | -300
0.13049 | 2.7959e-05 | -6.4252e-05 | -5.5377e-06 | -9.811e-06 | -4.9651e-05 | -0.00013785 | 0 | 0.13049 | -163.9932 | -163.9939 | -164.5976 | -239.6332 | -236.6191 | -300
0.13062 | 2.7904e-05 | -6.4481e-05 | -5.6502e-06 | -9.9156e-06 | -4.9794e-05 | -0.00013809 | 0 | 0.13062 | -162.8945 | -162.8952 | -163.6462 | -253.1898 | -232.1685 | -300
0.13074 | 2.7849e-05 | -6.471e-05 | -5.7629e-06 | -1.002e-05 | -4.9937e-05 | -0.00013833 | 0 | 0.13074 | -161.8204 | -161.8212 | -162.7447 | -276.319 | -229.3977 | -300
0.13086 | 2.7793e-05 | -6.4939e-05 | -5.8759e-06 | -1.0125e-05 | -5.008e-05 | -0.00013857 | 0 | 0.13086 | -160.7699 | -160.7706 | -161.8945 | -274.7426 | -228.0678 | -300
0.13098 | 2.7738e-05 | -6.5169e-05 | -5.989e-06 | -1.023e-05 | -5.0223e-05 | -0.00013881 | 0 | 0.13098 | -159.7419 | -159.7427 | -161.097 | -268.0097 | -228.0146 | -300
0.1311 | 2.7682e-05 | -6.5399e-05 | -6.1024e-06 | -1.0336e-05 | -5.0366e-05 | -0.00013905 | 0 | 0.1311 | -158.7356 | -158.7364 | -160.3537 | -269.6344 | -229.1124 | -300
0.13123 | 2.7626e-05 | -6.5629e-05 | -6.216e-06 | -1.0441e-05 | -5.0509e-05 | -0.00013929 | 0 | 0.13123 | -157.7501 | -157.7509 | -159.6663 | -277.2743 | -231.254 | -300
0.13135 | 2.757e-05 | -6.586e-05 | -6.3299e-06 | -1.0547e-05 | -5.0653e-05 | -0.00013952 | 0 | 0.13135 | -156.7846 | -156.7855 | -159.0362 | -285.6792 | -234.3386 | -300
0.13147 | 2.7514e-05 | -6.6091e-05 | -6.4439e-06 | -1.0652e-05 | -5.0796e-05 | -0.00013976 | 0 | 0.13147 | -155.8383 | -155.8393 | -158.4649 | -276.6927 | -238.2695 | -300
0.13159 | 2.7458e-05 | -6.6322e-05 | -6.5582e-06 | -1.0758e-05 | -5.094e-05 | -0.00014 | 0 | 0.13159 | -154.9106 | -154.9116 | -157.9542 | -269.6681 | -242.9637 | -279.7543
0.13171 | 2.7401e-05 | -6.6554e-05 | -6.6726e-06 | -1.0864e-05 | -5.1084e-05 | -0.00014024 | 0 | 0.13171 | -154.0006 | -154.0017 | -157.5054 | -266.7129 | -248.3749 | -268.7663
0.13184 | 2.7344e-05 | -6.6786e-05 | -6.7873e-06 | -1.0971e-05 | -5.1228e-05 | -0.00014048 | 0 | 0.13184 | -153.1079 | -153.1091 | -157.1203 | -266.5357 | -254.5233 | -264.6186
0.13196 | 2.7287e-05 | -6.7019e-05 | -6.9023e-06 | -1.1077e-05 | -5.1372e-05 | -0.00014072 | 0 | 0.13196 | -152.2317 | -152.2332 | -156.8004 | -268.378 | -261.5223 | -265.6029
0.13208 | 2.723e-05 | -6.7252e-05 | -7.0174e-06 | -1.1184e-05 | -5.1516e-05 | -0.00014096 | 0 | 0.13208 | -151.3715 | -151.3733 | -156.5473 | -271.2202 | -269.6023 | -270.7634
0.1322 | 2.7173e-05 | -6.7485e-05 | -7.1327e-06 | -1.129e-05 | -5.166e-05 | -0.0001412 | 0 | 0.1322 | -150.5268 | -150.529 | -156.3627 | -272.9884 | -279.1563 | -279.3288
0.13232 | 2.7116e-05 | -6.7718e-05 | -7.2483e-06 | -1.1397e-05 | -5.1804e-05 | -0.00014143 | 0 | 0.13232 | -149.697 | -149.6997 | -156.2483 | -272.3372 | -290.8438 | -290.8217
0.13245 | 2.7058e-05 | -6.7952e-05 | -7.3641e-06 | -1.1504e-05 | -5.1949e-05 | -0.00014167 | 0 | 0.13245 | -148.8817 | -148.8851 | -156.2058 | -271.1367 | -300 | -300
0.13257 | 2.7e-05 | -6.8186e-05 | -7.48e-06 | -1.1612e-05 | -5.2093e-05 | -0.00014191 | 0 | 0.13257 | -148.0803 | -148.0847 | -156.237 | -271.5871 | -300 | -300
0.13269 | 2.6942e-05 | -6.8421e-05 | -7.5962e-06 | -1.1719e-05 | -5.2238e-05 | -0.00014215 | 0 | 0.13269 | -147.2924 | -147.298 | -156.3437 | -275.7293 | -300 | -300
0.13281 | 2.6884e-05 | -6.8655e-05 | -7.7126e-06 | -1.1827e-05 | -5.2383e-05 | -0.00014239 | 0 | 0.13281 | -146.5176 | -146.5248 | -156.5281 | -300 | -300 | -300
0.13293 | 2.6826e-05 | -6.8891e-05 | -7.8292e-06 | -1.1934e-05 | -5.2528e-05 | -0.00014263 | 0 | 0.13293 | -145.7555 | -145.7647 | -156.7921 | -275.8151 | -300 | -300
0.13306 | 2.6767e-05 | -6.9126e-05 | -7.9461e-06 | -1.2042e-05 | -5.2673e-05 | -0.00014287 | 0 | 0.13306 | -145.0056 | -145.0173 | -157.138 | -271.7702 | -300 | -300
0.13318 | 2.6709e-05 | -6.9362e-05 | -8.0631e-06 | -1.215e-05 | -5.2818e-05 | -0.00014311 | 0 | 0.13318 | -144.2677 | -144.2825 | -157.5683 | -271.4121 | -300 | -300
0.1333 | 2.665e-05 | -6.9598e-05 | -8.1803e-06 | -1.2258e-05 | -5.2963e-05 | -0.00014334 | 0 | 0.1333 | -143.5414 | -143.5599 | -158.0855 | -272.705 | -291.1903 | -291.1767
0.13342 | 2.6591e-05 | -6.9835e-05 | -8.2978e-06 | -1.2367e-05 | -5.3108e-05 | -0.00014358 | 0 | 0.13342 | -142.8263 | -142.8493 | -158.6926 | -273.4378 | -279.614 | -279.7894
0.13354 | 2.6532e-05 | -7.0071e-05 | -8.4154e-06 | -1.2475e-05 | -5.3253e-05 | -0.00014382 | 0 | 0.13354 | -142.1221 | -142.1504 | -159.3925 | -271.7678 | -270.1558 | -271.3127
0.13367 | 2.6472e-05 | -7.0308e-05 | -8.5333e-06 | -1.2584e-05 | -5.3399e-05 | -0.00014406 | 0 | 0.13367 | -141.4285 | -141.4632 | -160.1889 | -269.018 | -262.1641 | -266.2434
0.13379 | 2.6413e-05 | -7.0546e-05 | -8.6513e-06 | -1.2693e-05 | -5.3544e-05 | -0.0001443 | 0 | 0.13379 | -140.7452 | -140.7875 | -161.0855 | -267.2668 | -255.256 | -265.3517
0.13391 | 2.6353e-05 | -7.0784e-05 | -8.7696e-06 | -1.2802e-05 | -5.369e-05 | -0.00014454 | 0 | 0.13391 | -140.0719 | -140.1231 | -162.0865 | -267.5347 | -249.1992 | -269.5909
0.13403 | 2.6294e-05 | -7.1022e-05 | -8.888e-06 | -1.2911e-05 | -5.3835e-05 | -0.00014478 | 0 | 0.13403 | -139.4083 | -139.4699 | -163.1968 | -270.5832 | -243.8797 | -280.6697
0.13416 | 2.6234e-05 | -7.126e-05 | -9.0067e-06 | -1.302e-05 | -5.3981e-05 | -0.00014502 | 0 | 0.13416 | -138.7542 | -138.8279 | -164.4217 | -277.6989 | -239.2772 | -300
0.13428 | 2.6174e-05 | -7.1499e-05 | -9.1256e-06 | -1.313e-05 | -5.4127e-05 | -0.00014526 | 0 | 0.13428 | -138.1094 | -138.1969 | -165.7674 | -286.7267 | -235.4378 | -300
0.1344 | 2.6113e-05 | -7.1738e-05 | -9.2446e-06 | -1.3239e-05 | -5.4273e-05 | -0.00014549 | 0 | 0.1344 | -137.4735 | -137.5769 | -167.2408 | -278.4679 | -232.4447 | -300
0.13452 | 2.6053e-05 | -7.1978e-05 | -9.3639e-06 | -1.3349e-05 | -5.4419e-05 | -0.00014573 | 0 | 0.13452 | -136.8463 | -136.968 | -168.8501 | -270.9128 | -230.3947 | -300
0.13464 | 2.5992e-05 | -7.2217e-05 | -9.4834e-06 | -1.3459e-05 | -5.4565e-05 | -0.00014597 | 0 | 0.13464 | -136.2277 | -136.37 | -170.6046 | -269.3822 | -229.3884 | -300
0.13477 | 2.5931e-05 | -7.2457e-05 | -9.603e-06 | -1.3569e-05 | -5.4712e-05 | -0.00014621 | 0 | 0.13477 | -135.6174 | -135.7831 | -172.5154 | -276.2057 | -229.5333 | -300
0.13489 | 2.5871e-05 | -7.2698e-05 | -9.7229e-06 | -1.3679e-05 | -5.4858e-05 | -0.00014645 | 0 | 0.13489 | -135.0152 | -135.2072 | -174.5955 | -277.8725 | -230.9548 | -300
0.13501 | 2.581e-05 | -7.2939e-05 | -9.843e-06 | -1.3789e-05 | -5.5004e-05 | -0.00014669 | 0 | 0.13501 | -134.4209 | -134.6424 | -176.8605 | -254.8389 | -233.8172 | -300
0.13513 | 2.5748e-05 | -7.318e-05 | -9.9632e-06 | -1.39e-05 | -5.5151e-05 | -0.00014693 | 0 | 0.13513 | -133.8343 | -134.0887 | -179.3297 | -241.3735 | -238.3594 | -300
0.13525 | 2.5687e-05 | -7.3421e-05 | -1.0084e-05 | -1.401e-05 | -5.5297e-05 | -0.00014717 | 0 | 0.13525 | -133.2553 | -133.5463 | -182.0265 | -231.7794 | -244.9645 | -300
0.13538 | 2.5625e-05 | -7.3663e-05 | -1.0204e-05 | -1.4121e-05 | -5.5444e-05 | -0.00014741 | 0 | 0.13538 | -132.6835 | -133.0152 | -184.9809 | -224.3068 | -254.3281 | -300
0.1355 | 2.5564e-05 | -7.3905e-05 | -1.0325e-05 | -1.4232e-05 | -5.5591e-05 | -0.00014764 | 0 | 0.1355 | -132.119 | -132.4955 | -188.2314 | -218.2402 | -267.9898 | -281.2037
0.13562 | 2.5502e-05 | -7.4147e-05 | -1.0446e-05 | -1.4343e-05 | -5.5737e-05 | -0.00014788 | 0 | 0.13562 | -131.5614 | -131.9874 | -191.8291 | -213.2115 | -291.2376 | -270.2192
0.13574 | 2.544e-05 | -7.439e-05 | -1.0567e-05 | -1.4454e-05 | -5.5884e-05 | -0.00014812 | 0 | 0.13574 | -131.0107 | -131.491 | -195.8446 | -209.003 | -300 | -266.0716
0.13586 | 2.5378e-05 | -7.4633e-05 | -1.0689e-05 | -1.4566e-05 | -5.6031e-05 | -0.00014836 | 0 | 0.13586 | -130.4667 | -131.0064 | -200.3791 | -205.4741 | -300 | -267.0545
0.13599 | 2.5315e-05 | -7.4876e-05 | -1.081e-05 | -1.4677e-05 | -5.6178e-05 | -0.0001486 | 0 | 0.13599 | -129.9292 | -130.5337 | -205.5868 | -202.5274 | -300 | -272.2123
0.13611 | 2.5253e-05 | -7.5119e-05 | -1.0932e-05 | -1.4789e-05 | -5.6326e-05 | -0.00014884 | 0 | 0.13611 | -129.3981 | -130.0731 | -211.7212 | -200.0927 | -300 | -280.7683
0.13623 | 2.519e-05 | -7.5363e-05 | -1.1054e-05 | -1.49e-05 | -5.6473e-05 | -0.00014908 | 0 | 0.13623 | -128.8733 | -129.6248 | -219.243 | -198.1171 | -300 | -292.2466
0.13635 | 2.5128e-05 | -7.5608e-05 | -1.1176e-05 | -1.5012e-05 | -5.662e-05 | -0.00014932 | 0 | 0.13635 | -128.3546 | -129.189 | -229.1098 | -196.5599 | -300 | -300
0.13647 | 2.5065e-05 | -7.5852e-05 | -1.1299e-05 | -1.5124e-05 | -5.6767e-05 | -0.00014956 | 0 | 0.13647 | -127.8418 | -128.7657 | -243.287 | -195.3884 | -300 | -300
0.1366 | 2.5002e-05 | -7.6097e-05 | -1.1421e-05 | -1.5237e-05 | -5.6915e-05 | -0.00014979 | 0 | 0.1366 | -127.3349 | -128.3553 | -251.1239 | -194.5765 | -300 | -300
0.13672 | 2.4939e-05 | -7.6342e-05 | -1.1544e-05 | -1.5349e-05 | -5.7062e-05 | -0.00015003 | 0 | 0.13672 | -126.8338 | -127.9578 | -241.5276 | -194.1021 | -300 | -300
0.13684 | 2.4875e-05 | -7.6588e-05 | -1.1667e-05 | -1.5461e-05 | -5.721e-05 | -0.00015027 | 0 | 0.13684 | -126.3382 | -127.5735 | -236.3876 | -193.9466 | -300 | -300
0.13696 | 2.4812e-05 | -7.6833e-05 | -1.179e-05 | -1.5574e-05 | -5.7357e-05 | -0.00015051 | 0 | 0.13696 | -125.8482 | -127.2024 | -234.4168 | -194.0935 | -300 | -300
0.13708 | 2.4748e-05 | -7.7079e-05 | -1.1913e-05 | -1.5687e-05 | -5.7505e-05 | -0.00015075 | 0 | 0.13708 | -125.3636 | -126.845 | -234.449 | -194.5281 | -300 | -300
0.13721 | 2.4685e-05 | -7.7326e-05 | -1.2037e-05 | -1.5799e-05 | -5.7653e-05 | -0.00015099 | 0 | 0.13721 | -124.8842 | -126.5012 | -236.0574 | -195.2368 | -300 | -292.6433
0.13733 | 2.4621e-05 | -7.7572e-05 | -1.216e-05 | -1.5912e-05 | -5.7801e-05 | -0.00015123 | 0 | 0.13733 | -124.41 | -126.1714 | -239.1492 | -196.2064 | -300 | -281.2183
0.13745 | 2.4557e-05 | -7.7819e-05 | -1.2284e-05 | -1.6025e-05 | -5.7949e-05 | -0.00015147 | 0 | 0.13745 | -123.9408 | -125.8556 | -243.7289 | -197.4243 | -300 | -272.747
0.13757 | 2.4492e-05 | -7.8067e-05 | -1.2408e-05 | -1.6139e-05 | -5.8097e-05 | -0.0001517 | 0 | 0.13757 | -123.4767 | -125.5542 | -249.0838 | -198.8779 | -300 | -267.6763
0.1377 | 2.4428e-05 | -7.8314e-05 | -1.2532e-05 | -1.6252e-05 | -5.8245e-05 | -0.00015194 | 0 | 0.1377 | -123.0174 | -125.2672 | -251.1812 | -200.5548 | -300 | -266.7829
0.13782 | 2.4364e-05 | -7.8562e-05 | -1.2657e-05 | -1.6365e-05 | -5.8393e-05 | -0.00015218 | 0 | 0.13782 | -122.5628 | -124.995 | -247.2816 | -202.4429 | -291.9846 | -271.0201
0.13794 | 2.4299e-05 | -7.881e-05 | -1.2781e-05 | -1.6479e-05 | -5.8541e-05 | -0.00015242 | 0 | 0.13794 | -122.113 | -124.7376 | -242.2151 | -204.5309 | -268.875 | -282.0953
0.13806 | 2.4234e-05 | -7.9059e-05 | -1.2906e-05 | -1.6593e-05 | -5.8689e-05 | -0.00015266 | 0 | 0.13806 | -121.6678 | -124.4953 | -238.2486 | -206.809 | -255.3034 | -300
0.13818 | 2.417e-05 | -7.9308e-05 | -1.3031e-05 | -1.6707e-05 | -5.8838e-05 | -0.0001529 | 0 | 0.13818 | -121.2271 | -124.2683 | -235.4638 | -209.2693 | -246.0292 | -300
0.13831 | 2.4105e-05 | -7.9557e-05 | -1.3156e-05 | -1.6821e-05 | -5.8986e-05 | -0.00015313 | 0 | 0.13831 | -120.7908 | -124.0568 | -233.6477 | -211.9076 | -239.5129 | -300
0.13843 | 2.404e-05 | -7.9806e-05 | -1.3281e-05 | -1.6935e-05 | -5.9134e-05 | -0.00015337 | 0 | 0.13843 | -120.3589 | -123.8609 | -232.6208 | -214.7235 | -235.0594 | -300
0.13855 | 2.3974e-05 | -8.0056e-05 | -1.3406e-05 | -1.7049e-05 | -5.9283e-05 | -0.00015361 | 0 | 0.13855 | -119.9313 | -123.681 | -232.2564 | -217.722 | -232.2857 | -300
0.13867 | 2.3909e-05 | -8.0306e-05 | -1.3532e-05 | -1.7163e-05 | -5.9431e-05 | -0.00015385 | 0 | 0.13867 | -119.5078 | -123.5171 | -232.4604 | -220.9139 | -230.953 | -300
0.13879 | 2.3843e-05 | -8.0556e-05 | -1.3658e-05 | -1.7278e-05 | -5.958e-05 | -0.00015409 | 0 | 0.13879 | -119.0885 | -123.3694 | -233.1489 | -224.3165 | -230.8968 | -300
0.13892 | 2.3778e-05 | -8.0807e-05 | -1.3784e-05 | -1.7392e-05 | -5.9729e-05 | -0.00015433 | 0 | 0.13892 | -118.6733 | -123.2383 | -234.2241 | -227.9543 | -231.9918 | -300
0.13904 | 2.3712e-05 | -8.1058e-05 | -1.391e-05 | -1.7507e-05 | -5.9877e-05 | -0.00015456 | 0 | 0.13904 | -118.262 | -123.1238 | -235.5419 | -231.8597 | -234.1306 | -300
0.13916 | 2.3646e-05 | -8.1309e-05 | -1.4036e-05 | -1.7622e-05 | -6.0026e-05 | -0.0001548 | 0 | 0.13916 | -117.8547 | -123.0262 | -236.8835 | -236.0747 | -237.2124 | -300
0.13928 | 2.358e-05 | -8.156e-05 | -1.4162e-05 | -1.7737e-05 | -6.0175e-05 | -0.00015504 | 0 | 0.13928 | -117.4512 | -122.9457 | -237.9595 | -240.6528 | -241.1405 | -300
0.1394 | 2.3514e-05 | -8.1812e-05 | -1.4289e-05 | -1.7852e-05 | -6.0324e-05 | -0.00015528 | 0 | 0.1394 | -117.0516 | -122.8825 | -238.5085 | -245.6631 | -245.8317 | -282.6152
0.13953 | 2.3448e-05 | -8.2064e-05 | -1.4416e-05 | -1.7967e-05 | -6.0473e-05 | -0.00015552 | 0 | 0.13953 | -116.6556 | -122.8368 | -238.4595 | -251.1977 | -251.2406 | -271.6309
0.13965 | 2.3381e-05 | -8.2316e-05 | -1.4543e-05 | -1.8082e-05 | -6.0622e-05 | -0.00015576 | 0 | 0.13965 | -116.2634 | -122.8088 | -237.9923 | -257.38 | -257.3869 | -267.4807
0.13977 | 2.3315e-05 | -8.2569e-05 | -1.467e-05 | -1.8198e-05 | -6.0771e-05 | -0.00015599 | 0 | 0.13977 | -115.8748 | -122.7988 | -237.4149 | -264.3831 | -264.3823 | -268.4616
0.13989 | 2.3248e-05 | -8.2822e-05 | -1.4797e-05 | -1.8313e-05 | -6.092e-05 | -0.00015623 | 0 | 0.13989 | -115.4897 | -122.807 | -237.0175 | -272.4601 | -272.4595 | -273.6177
0.14001 | 2.3181e-05 | -8.3075e-05 | -1.4924e-05 | -1.8429e-05 | -6.1069e-05 | -0.00015647 | 0 | 0.14001 | -115.1082 | -122.8335 | -237.0263 | -282.0042 | -282.0144 | -282.1893
0.14014 | 2.3114e-05 | -8.3329e-05 | -1.5052e-05 | -1.8544e-05 | -6.1218e-05 | -0.00015671 | 0 | 0.14014 | -114.7301 | -122.8787 | -237.6376 | -293.6845 | -293.7025 | -293.7416
0.14026 | 2.3047e-05 | -8.3582e-05 | -1.518e-05 | -1.866e-05 | -6.1367e-05 | -0.00015695 | 0 | 0.14026 | -114.3555 | -122.9428 | -239.0979 | -300 | -300 | -300
0.14038 | 2.298e-05 | -8.3836e-05 | -1.5308e-05 | -1.8776e-05 | -6.1517e-05 | -0.00015718 | 0 | 0.14038 | -113.9842 | -123.0259 | -241.8861 | -300 | -300 | -300
0.1405 | 2.2913e-05 | -8.4091e-05 | -1.5436e-05 | -1.8892e-05 | -6.1666e-05 | -0.00015742 | 0 | 0.1405 | -113.6162 | -123.1284 | -247.483 | -300 | -300 | -300
0.14062 | 2.2846e-05 | -8.4345e-05 | -1.5564e-05 | -1.9008e-05 | -6.1815e-05 | -0.00015766 | 0 | 0.14062 | -113.2515 | -123.2506 | -300 | -300 | -300 | -300
0.14075 | 2.2778e-05 | -8.46e-05 | -1.5692e-05 | -1.9125e-05 | -6.1965e-05 | -0.0001579 | 0 | 0.14075 | -112.8901 | -123.3926 | -247.5686 | -300 | -300 | -300
0.14087 | 2.2711e-05 | -8.4855e-05 | -1.5821e-05 | -1.9241e-05 | -6.2114e-05 | -0.00015813 | 0 | 0.14087 | -112.5319 | -123.5548 | -242.0578 | -300 | -300 | -300
0.14099 | 2.2643e-05 | -8.5111e-05 | -1.5949e-05 | -1.9357e-05 | -6.2264e-05 | -0.00015837 | 0 | 0.14099 | -112.1768 | -123.7375 | -239.3559 | -300 | -300 | -300
0.14111 | 2.2575e-05 | -8.5367e-05 | -1.6078e-05 | -1.9474e-05 | -6.2413e-05 | -0.00015861 | 0 | 0.14111 | -111.8249 | -123.9409 | -237.9815 | -294.0416 | -294.0237 | -294.0483
0.14124 | 2.2507e-05 | -8.5623e-05 | -1.6207e-05 | -1.9591e-05 | -6.2563e-05 | -0.00015885 | 0 | 0.14124 | -111.4761 | -124.1653 | -237.4563 | -282.438 | -282.4396 | -282.6102
0.14136 | 2.2439e-05 | -8.5879e-05 | -1.6336e-05 | -1.9707e-05 | -6.2712e-05 | -0.00015908 | 0 | 0.14136 | -111.1303 | -124.4112 | -237.5336 | -272.9789 | -272.9767 | -274.1361
0.14148 | 2.2371e-05 | -8.6136e-05 | -1.6466e-05 | -1.9824e-05 | -6.2862e-05 | -0.00015932 | 0 | 0.14148 | -110.7876 | -124.6787 | -238.0169 | -264.9847 | -264.9866 | -269.0646
0.1416 | 2.2303e-05 | -8.6392e-05 | -1.6595e-05 | -1.9941e-05 | -6.3012e-05 | -0.00015956 | 0 | 0.1416 | -110.4478 | -124.9684 | -238.6801 | -258.068 | -258.0744 | -268.1697
0.14172 | 2.2234e-05 | -8.665e-05 | -1.6725e-05 | -2.0058e-05 | -6.3161e-05 | -0.0001598 | 0 | 0.14172 | -110.111 | -125.2804 | -239.2336 | -251.9718 | -252.0145 | -272.4054
0.14185 | 2.2166e-05 | -8.6907e-05 | -1.6854e-05 | -2.0176e-05 | -6.3311e-05 | -0.00016003 | 0 | 0.14185 | -109.7772 | -125.6152 | -239.3686 | -246.5234 | -246.6918 | -283.4798
0.14197 | 2.2097e-05 | -8.7165e-05 | -1.6984e-05 | -2.0293e-05 | -6.3461e-05 | -0.00016027 | 0 | 0.14197 | -109.4463 | -125.9733 | -238.9057 | -241.5988 | -242.0867 | -300
0.14209 | 2.2028e-05 | -8.7423e-05 | -1.7114e-05 | -2.041e-05 | -6.3611e-05 | -0.00016051 | 0 | 0.14209 | -109.1183 | -126.355 | -237.9157 | -237.1069 | -238.2444 | -300
0.14221 | 2.1959e-05 | -8.7681e-05 | -1.7245e-05 | -2.0528e-05 | -6.3761e-05 | -0.00016074 | 0 | 0.14221 | -108.7932 | -126.7607 | -236.6603 | -232.9778 | -235.2487 | -300
0.14233 | 2.1891e-05 | -8.7939e-05 | -1.7375e-05 | -2.0645e-05 | -6.391e-05 | -0.00016098 | 0 | 0.14233 | -108.4709 | -127.191 | -235.4283 | -229.1585 | -233.196 | -300
0.14246 | 2.1822e-05 | -8.8198e-05 | -1.7505e-05 | -2.0763e-05 | -6.406e-05 | -0.00016122 | 0 | 0.14246 | -108.1515 | -127.6463 | -234.4393 | -225.6067 | -232.1871 | -300
0.14258 | 2.1752e-05 | -8.8457e-05 | -1.7636e-05 | -2.0881e-05 | -6.421e-05 | -0.00016145 | 0 | 0.14258 | -107.8348 | -128.1271 | -233.8366 | -222.2901 | -232.3292 | -300
0.1427 | 2.1683e-05 | -8.8716e-05 | -1.7767e-05 | -2.0998e-05 | -6.436e-05 | -0.00016169 | 0 | 0.1427 | -107.521 | -128.6341 | -233.7188 | -219.1843 | -233.748 | -300
0.14282 | 2.1614e-05 | -8.8976e-05 | -1.7898e-05 | -2.1116e-05 | -6.451e-05 | -0.00016193 | 0 | 0.14282 | -107.21 | -129.1677 | -234.1692 | -216.2718 | -236.6077 | -300
0.14294 | 2.1544e-05 | -8.9236e-05 | -1.8029e-05 | -2.1234e-05 | -6.466e-05 | -0.00016216 | 0 | 0.14294 | -106.9017 | -129.7285 | -235.2823 | -213.5419 | -241.1472 | -300
0.14307 | 2.1475e-05 | -8.9496e-05 | -1.816e-05 | -2.1353e-05 | -6.481e-05 | -0.0001624 | 0 | 0.14307 | -106.5963 | -130.3173 | -237.1844 | -210.9897 | -247.7497 | -300
0.14319 | 2.1405e-05 | -8.9756e-05 | -1.8291e-05 | -2.1471e-05 | -6.496e-05 | -0.00016264 | 0 | 0.14319 | -106.2935 | -130.9348 | -240.0551 | -208.6154 | -257.1095 | -300
0.14331 | 2.1335e-05 | -9.0017e-05 | -1.8423e-05 | -2.1589e-05 | -6.511e-05 | -0.00016287 | 0 | 0.14331 | -105.9935 | -131.5816 | -244.1076 | -206.4234 | -270.7672 | -283.9891
0.14343 | 2.1266e-05 | -9.0278e-05 | -1.8554e-05 | -2.1707e-05 | -6.526e-05 | -0.00016311 | 0 | 0.14343 | -105.6963 | -132.2586 | -249.2605 | -204.4214 | -293.9701 | -272.9974
0.14355 | 2.1196e-05 | -9.0539e-05 | -1.8686e-05 | -2.1826e-05 | -6.5411e-05 | -0.00016335 | 0 | 0.14355 | -105.4018 | -132.9665 | -253.2462 | -202.6193 | -300 | -268.8478
0.14368 | 2.1126e-05 | -9.08e-05 | -1.8818e-05 | -2.1944e-05 | -6.5561e-05 | -0.00016358 | 0 | 0.14368 | -105.11 | -133.7064 | -251.2351 | -201.0285 | -300 | -269.8276
0.1438 | 2.1056e-05 | -9.1062e-05 | -1.895e-05 | -2.2063e-05 | -6.5711e-05 | -0.00016382 | 0 | 0.1438 | -104.8209 | -134.4792 | -245.9661 | -199.6609 | -300 | -274.981
0.14392 | 2.0985e-05 | -9.1324e-05 | -1.9082e-05 | -2.2182e-05 | -6.5861e-05 | -0.00016406 | 0 | 0.14392 | -104.5346 | -135.2859 | -241.4721 | -198.5291 | -300 | -283.5322
0.14404 | 2.0915e-05 | -9.1586e-05 | -1.9214e-05 | -2.23e-05 | -6.6011e-05 | -0.00016429 | 0 | 0.14404 | -104.251 | -136.1276 | -238.4663 | -197.6455 | -300 | -295.0419
0.14417 | 2.0845e-05 | -9.1849e-05 | -1.9346e-05 | -2.2419e-05 | -6.6161e-05 | -0.00016453 | 0 | 0.14417 | -103.9701 | -137.0056 | -236.9439 | -197.0229 | -300 | -300
0.14429 | 2.0774e-05 | -9.2111e-05 | -1.9479e-05 | -2.2538e-05 | -6.6312e-05 | -0.00016476 | 0 | 0.14429 | -103.6919 | -137.9212 | -236.9977 | -196.6744 | -300 | -300
0.14441 | 2.0704e-05 | -9.2374e-05 | -1.9612e-05 | -2.2657e-05 | -6.6462e-05 | -0.000165 | 0 | 0.14441 | -103.4164 | -138.8758 | -239.0546 | -196.6136 | -300 | -300
0.14453 | 2.0633e-05 | -9.2637e-05 | -1.9744e-05 | -2.2776e-05 | -6.6612e-05 | -0.00016523 | 0 | 0.14453 | -103.1437 | -139.871 | -244.2807 | -196.8552 | -300 | -300
0.14465 | 2.0562e-05 | -9.2901e-05 | -1.9877e-05 | -2.2896e-05 | -6.6762e-05 | -0.00016547 | 0 | 0.14465 | -102.8737 | -140.9085 | -253.9632 | -197.4156 | -300 | -300
0.14478 | 2.0491e-05 | -9.3165e-05 | -2.001e-05 | -2.3015e-05 | -6.6913e-05 | -0.00016571 | 0 | 0.14478 | -102.6064 | -141.9901 | -246.2122 | -198.3137 | -300 | -300
0.1449 | 2.042e-05 | -9.3428e-05 | -2.0144e-05 | -2.3134e-05 | -6.7063e-05 | -0.00016594 | 0 | 0.1449 | -102.3419 | -143.1179 | -232.1211 | -199.5712 | -300 | -300
0.14502 | 2.0349e-05 | -9.3693e-05 | -2.0277e-05 | -2.3254e-05 | -6.7213e-05 | -0.00016618 | 0 | 0.14502 | -102.0802 | -144.2942 | -222.3404 | -201.2145 | -300 | -295.4289
0.14514 | 2.0278e-05 | -9.3957e-05 | -2.041e-05 | -2.3373e-05 | -6.7364e-05 | -0.00016641 | 0 | 0.14514 | -101.8212 | -145.5214 | -214.9047 | -203.2762 | -300 | -283.9576
0.14526 | 2.0207e-05 | -9.4222e-05 | -2.0544e-05 | -2.3493e-05 | -6.7514e-05 | -0.00016665 | 0 | 0.14526 | -101.5649 | -146.8023 | -208.8564 | -205.797 | -300 | -275.4861
0.14539 | 2.0136e-05 | -9.4487e-05 | -2.0677e-05 | -2.3612e-05 | -6.7664e-05 | -0.00016688 | 0 | 0.14539 | -101.3115 | -148.1401 | -203.7348 | -208.8298 | -300 | -270.4118
0.14551 | 2.0065e-05 | -9.4752e-05 | -2.0811e-05 | -2.3732e-05 | -6.7815e-05 | -0.00016712 | 0 | 0.14551 | -101.0608 | -149.5383 | -199.2864 | -212.4449 | -300 | -269.5157
0.14563 | 1.9993e-05 | -9.5017e-05 | -2.0945e-05 | -2.3852e-05 | -6.7965e-05 | -0.00016735 | 0 | 0.14563 | -100.813 | -151.0007 | -195.3571 | -216.7394 | -294.7086 | -273.7512
0.14575 | 1.9922e-05 | -9.5283e-05 | -2.1079e-05 | -2.3971e-05 | -6.8115e-05 | -0.00016759 | 0 | 0.14575 | -100.5679 | -152.5318 | -191.8455 | -221.8543 | -271.6019 | -284.8298
0.14587 | 1.985e-05 | -9.5549e-05 | -2.1213e-05 | -2.4091e-05 | -6.8266e-05 | -0.00016782 | 0 | 0.14587 | -100.3257 | -154.1368 | -188.6811 | -228.0071 | -258.0279 | -300
0.146 | 1.9778e-05 | -9.5815e-05 | -2.1347e-05 | -2.4211e-05 | -6.8416e-05 | -0.00016806 | 0 | 0.146 | -100.0863 | -155.8216 | -185.8129 | -235.5658 | -248.7508 | -300
0.14612 | 1.9707e-05 | -9.6082e-05 | -2.1482e-05 | -2.4331e-05 | -6.8566e-05 | -0.00016829 | 0 | 0.14612 | -99.8498 | -157.593 | -183.2022 | -245.246 | -242.2319 | -300
0.14624 | 1.9635e-05 | -9.6348e-05 | -2.1616e-05 | -2.4451e-05 | -6.8717e-05 | -0.00016853 | 0 | 0.14624 | -99.6162 | -159.4589 | -180.8192 | -258.7975 | -237.7758 | -300
0.14636 | 1.9563e-05 | -9.6615e-05 | -2.1751e-05 | -2.4572e-05 | -6.8867e-05 | -0.00016876 | 0 | 0.14636 | -99.3855 | -161.429 | -178.6403 | -281.9124 | -234.9996 | -300
0.14648 | 1.9491e-05 | -9.6882e-05 | -2.1886e-05 | -2.4692e-05 | -6.9017e-05 | -0.00016899 | 0 | 0.14648 | -99.1576 | -163.5145 | -176.6464 | -280.3358 | -233.6643 | -300
0.14661 | 1.9419e-05 | -9.715e-05 | -2.202e-05 | -2.4812e-05 | -6.9168e-05 | -0.00016923 | 0 | 0.14661 | -98.9327 | -165.7291 | -174.8218 | -273.5975 | -233.6056 | -300
0.14673 | 1.9347e-05 | -9.7417e-05 | -2.2155e-05 | -2.4932e-05 | -6.9318e-05 | -0.00016946 | 0 | 0.14673 | -98.7107 | -168.0899 | -173.1534 | -275.2223 | -234.6979 | -300
0.14685 | 1.9275e-05 | -9.7685e-05 | -2.229e-05 | -2.5053e-05 | -6.9468e-05 | -0.0001697 | 0 | 0.14685 | -98.4917 | -170.618 | -171.6303 | -282.8545 | -236.8342 | -300
0.14697 | 1.9202e-05 | -9.7953e-05 | -2.2425e-05 | -2.5173e-05 | -6.9619e-05 | -0.00016993 | 0 | 0.14697 | -98.2757 | -173.3404 | -170.2431 | -291.2337 | -239.9135 | -300
0.14709 | 1.913e-05 | -9.8221e-05 | -2.2561e-05 | -2.5294e-05 | -6.9769e-05 | -0.00017016 | 0 | 0.14709 | -98.0627 | -176.2926 | -168.9836 | -282.2672 | -243.8389 | -300
0.14722 | 1.9058e-05 | -9.849e-05 | -2.2696e-05 | -2.5414e-05 | -6.9919e-05 | -0.0001704 | 0 | 0.14722 | -97.8527 | -179.5217 | -167.8449 | -275.2326 | -248.5278 | -285.3233
0.14734 | 1.8985e-05 | -9.8759e-05 | -2.2832e-05 | -2.5535e-05 | -7.007e-05 | -0.00017063 | 0 | 0.14734 | -97.6457 | -183.0935 | -166.8208 | -272.2721 | -253.9339 | -274.3248
0.14746 | 1.8913e-05 | -9.9028e-05 | -2.2967e-05 | -2.5656e-05 | -7.022e-05 | -0.00017087 | 0 | 0.14746 | -97.4418 | -187.1021 | -165.906 | -272.087 | -260.0772 | -270.1746
0.14758 | 1.884e-05 | -9.9297e-05 | -2.3103e-05 | -2.5776e-05 | -7.037e-05 | -0.0001711 | 0 | 0.14758 | -97.2409 | -191.6886 | -165.0957 | -273.9233 | -267.0711 | -271.1528
0.14771 | 1.8768e-05 | -9.9566e-05 | -2.3239e-05 | -2.5897e-05 | -7.0521e-05 | -0.00017133 | 0 | 0.14771 | -97.0432 | -197.0734 | -164.3855 | -276.7629 | -275.1444 | -276.3124
0.14783 | 1.8695e-05 | -9.9836e-05 | -2.3375e-05 | -2.6018e-05 | -7.0671e-05 | -0.00017157 | 0 | 0.14783 | -96.8486 | -203.6016 | -163.7718 | -278.5191 | -284.6987 | -284.8535
0.14795 | 1.8622e-05 | -0.00010011 | -2.351e-05 | -2.6139e-05 | -7.0821e-05 | -0.0001718 | 0 | 0.14795 | -96.6572 | -211.6689 | -163.251 | -277.872 | -296.4577 | -296.3947
0.14807 | 1.8549e-05 | -0.00010038 | -2.3647e-05 | -2.626e-05 | -7.0971e-05 | -0.00017203 | 0 | 0.14807 | -96.4689 | -219.9512 | -162.82 | -276.6636 | -300 | -300
0.14819 | 1.8476e-05 | -0.00010065 | -2.3783e-05 | -2.6381e-05 | -7.1122e-05 | -0.00017226 | 0 | 0.14819 | -96.2838 | -220.2147 | -162.476 | -277.1132 | -300 | -300
0.14832 | 1.8404e-05 | -0.00010092 | -2.3919e-05 | -2.6502e-05 | -7.1272e-05 | -0.0001725 | 0 | 0.14832 | -96.1019 | -214.5427 | -162.2164 | -281.2271 | -300 | -300
0.14844 | 1.8331e-05 | -0.00010119 | -2.4055e-05 | -2.6623e-05 | -7.1422e-05 | -0.00017273 | 0 | 0.14844 | -95.9233 | -209.8678 | -162.0387 | -300 | -300 | -300
0.14856 | 1.8257e-05 | -0.00010146 | -2.4192e-05 | -2.6744e-05 | -7.1572e-05 | -0.00017296 | 0 | 0.14856 | -95.7479 | -206.6947 | -161.9406 | -281.3416 | -300 | -300
0.14868 | 1.8184e-05 | -0.00010173 | -2.4328e-05 | -2.6865e-05 | -7.1722e-05 | -0.0001732 | 0 | 0.14868 | -95.5758 | -204.6161 | -161.9202 | -277.2667 | -300 | -300
0.1488 | 1.8111e-05 | -0.000102 | -2.4465e-05 | -2.6986e-05 | -7.1872e-05 | -0.00017343 | 0 | 0.1488 | -95.407 | -203.3329 | -161.9753 | -276.915 | -300 | -300
0.14893 | 1.8038e-05 | -0.00010227 | -2.4602e-05 | -2.7108e-05 | -7.2023e-05 | -0.00017366 | 0 | 0.14893 | -95.2415 | -202.6625 | -162.1041 | -278.2021 | -296.7053 | -296.6936
0.14905 | 1.7965e-05 | -0.00010255 | -2.4739e-05 | -2.7229e-05 | -7.2173e-05 | -0.00017389 | 0 | 0.14905 | -95.0794 | -202.495 | -162.3049 | -278.9176 | -285.1021 | -285.2644
0.14917 | 1.7891e-05 | -0.00010282 | -2.4876e-05 | -2.735e-05 | -7.2323e-05 | -0.00017412 | 0 | 0.14917 | -94.9207 | -202.7657 | -162.5758 | -277.2482 | -275.6289 | -276.794
0.14929 | 1.7818e-05 | -0.00010309 | -2.5013e-05 | -2.7472e-05 | -7.2473e-05 | -0.00017436 | 0 | 0.14929 | -94.7654 | -203.4399 | -162.9152 | -274.489 | -267.6367 | -271.7172
0.14941 | 1.7745e-05 | -0.00010336 | -2.515e-05 | -2.7593e-05 | -7.2623e-05 | -0.00017459 | 0 | 0.14941 | -94.6135 | -204.5054 | -163.3215 | -272.7317 | -260.724 | -270.821
0.14954 | 1.7671e-05 | -0.00010364 | -2.5287e-05 | -2.7714e-05 | -7.2773e-05 | -0.00017482 | 0 | 0.14954 | -94.465 | -205.9679 | -163.793 | -273.0016 | -254.6631 | -275.0545
0.14966 | 1.7598e-05 | -0.00010391 | -2.5424e-05 | -2.7836e-05 | -7.2923e-05 | -0.00017505 | 0 | 0.14966 | -94.32 | -207.8487 | -164.3281 | -276.0383 | -249.3379 | -286.1272
0.14978 | 1.7524e-05 | -0.00010418 | -2.5562e-05 | -2.7957e-05 | -7.3073e-05 | -0.00017528 | 0 | 0.14978 | -94.1786 | -210.1802 | -164.9252 | -283.1604 | -244.7301 | -300
0.1499 | 1.745e-05 | -0.00010445 | -2.5699e-05 | -2.8079e-05 | -7.3223e-05 | -0.00017551 | 0 | 0.1499 | -94.0406 | -212.9894 | -165.5829 | -292.2531 | -240.8854 | -300
0.15002 | 1.7377e-05 | -0.00010473 | -2.5837e-05 | -2.8201e-05 | -7.3372e-05 | -0.00017575 | 0 | 0.15002 | -93.9062 | -216.2426 | -166.2994 | -283.9026 | -237.8871 | -300
0.15015 | 1.7303e-05 | -0.000105 | -2.5975e-05 | -2.8322e-05 | -7.3522e-05 | -0.00017598 | 0 | 0.15015 | -93.7754 | -219.6697 | -167.0733 | -276.3488 | -235.8319 | -300
0.15027 | 1.7229e-05 | -0.00010528 | -2.6112e-05 | -2.8444e-05 | -7.3672e-05 | -0.00017621 | 0 | 0.15027 | -93.6482 | -222.3893 | -167.903 | -274.816 | -234.8205 | -300
0.15039 | 1.7156e-05 | -0.00010555 | -2.625e-05 | -2.8566e-05 | -7.3822e-05 | -0.00017644 | 0 | 0.15039 | -93.5245 | -222.9402 | -168.7869 | -281.628 | -234.9603 | -300
0.15051 | 1.7082e-05 | -0.00010582 | -2.6388e-05 | -2.8687e-05 | -7.3972e-05 | -0.00017667 | 0 | 0.15051 | -93.4046 | -220.9816 | -169.7236 | -283.3079 | -236.3766 | -300
0.15063 | 1.7008e-05 | -0.0001061 | -2.6526e-05 | -2.8809e-05 | -7.4121e-05 | -0.0001769 | 0 | 0.15063 | -93.2883 | -217.8435 | -170.7115 | -260.2546 | -239.2339 | -300
0.15076 | 1.6934e-05 | -0.00010637 | -2.6664e-05 | -2.8931e-05 | -7.4271e-05 | -0.00017713 | 0 | 0.15076 | -93.1757 | -214.6585 | -171.7494 | -246.785 | -243.771 | -300
0.15088 | 1.686e-05 | -0.00010665 | -2.6802e-05 | -2.9053e-05 | -7.4421e-05 | -0.00017736 | 0 | 0.15088 | -93.0668 | -211.8379 | -172.8359 | -237.1858 | -250.3709 | -300
0.151 | 1.6786e-05 | -0.00010692 | -2.694e-05 | -2.9174e-05 | -7.457e-05 | -0.00017759 | 0 | 0.151 | -92.9617 | -209.4522 | -173.9698 | -229.708 | -259.7299 | -300
0.15112 | 1.6712e-05 | -0.0001072 | -2.7079e-05 | -2.9296e-05 | -7.472e-05 | -0.00017782 | 0 | 0.15112 | -92.8603 | -207.4702 | -175.1501 | -223.6364 | -273.3853 | -286.6066
0.15125 | 1.6638e-05 | -0.00010748 | -2.7217e-05 | -2.9418e-05 | -7.4869e-05 | -0.00017805 | 0 | 0.15125 | -92.7627 | -205.8413 | -176.3758 | -218.6025 | -296.6268 | -275.6117
0.15137 | 1.6564e-05 | -0.00010775 | -2.7355e-05 | -2.954e-05 | -7.5019e-05 | -0.00017828 | 0 | 0.15137 | -92.669 | -204.5181 | -177.6463 | -214.389 | -300 | -271.4573
0.15149 | 1.649e-05 | -0.00010803 | -2.7494e-05 | -2.9662e-05 | -7.5168e-05 | -0.00017851 | 0 | 0.15149 | -92.5791 | -203.4611 | -178.9612 | -210.8549 | -300 | -272.4329
0.15161 | 1.6416e-05 | -0.0001083 | -2.7633e-05 | -2.9784e-05 | -7.5318e-05 | -0.00017874 | 0 | 0.15161 | -92.493 | -202.6389 | -180.3203 | -207.9031 | -300 | -277.5856
0.15173 | 1.6341e-05 | -0.00010858 | -2.7771e-05 | -2.9906e-05 | -7.5467e-05 | -0.00017897 | 0 | 0.15173 | -92.4109 | -202.0263 | -181.7236 | -205.4634 | -300 | -286.135
0.15186 | 1.6267e-05 | -0.00010886 | -2.791e-05 | -3.0028e-05 | -7.5616e-05 | -0.0001792 | 0 | 0.15186 | -92.3327 | -201.6034 | -183.1716 | -203.4827 | -300 | -297.6001
0.15198 | 1.6193e-05 | -0.00010913 | -2.8049e-05 | -3.015e-05 | -7.5766e-05 | -0.00017943 | 0 | 0.15198 | -92.2584 | -201.3536 | -184.6652 | -201.9204 | -300 | -300
0.1521 | 1.6119e-05 | -0.00010941 | -2.8188e-05 | -3.0272e-05 | -7.5915e-05 | -0.00017966 | 0 | 0.1521 | -92.188 | -201.2635 | -186.2054 | -200.744 | -300 | -300
0.15222 | 1.6044e-05 | -0.00010969 | -2.8326e-05 | -3.0394e-05 | -7.6064e-05 | -0.00017989 | 0 | 0.15222 | -92.1217 | -201.321 | -187.7937 | -199.927 | -300 | -300
0.15234 | 1.597e-05 | -0.00010997 | -2.8465e-05 | -3.0516e-05 | -7.6213e-05 | -0.00018012 | 0 | 0.15234 | -92.0594 | -201.5154 | -189.4323 | -199.4476 | -300 | -300
0.15247 | 1.5896e-05 | -0.00011024 | -2.8604e-05 | -3.0638e-05 | -7.6362e-05 | -0.00018034 | 0 | 0.15247 | -92.0011 | -201.8355 | -191.1234 | -199.287 | -300 | -300
0.15259 | 1.5821e-05 | -0.00011052 | -2.8744e-05 | -3.076e-05 | -7.6511e-05 | -0.00018057 | 0 | 0.15259 | -91.9469 | -202.2698 | -192.8698 | -199.4289 | -300 | -300
0.15271 | 1.5747e-05 | -0.0001108 | -2.8883e-05 | -3.0882e-05 | -7.666e-05 | -0.0001808 | 0 | 0.15271 | -91.8968 | -202.8044 | -194.6748 | -199.8585 | -300 | -300
0.15283 | 1.5673e-05 | -0.00011108 | -2.9022e-05 | -3.1004e-05 | -7.6809e-05 | -0.00018103 | 0 | 0.15283 | -91.8509 | -203.4225 | -196.5423 | -200.5622 | -300 | -297.9652
0.15295 | 1.5598e-05 | -0.00011136 | -2.9161e-05 | -3.1126e-05 | -7.6958e-05 | -0.00018126 | 0 | 0.15295 | -91.809 | -204.1029 | -198.4766 | -201.5268 | -300 | -286.5494
0.15308 | 1.5524e-05 | -0.00011163 | -2.9301e-05 | -3.1248e-05 | -7.7107e-05 | -0.00018149 | 0 | 0.15308 | -91.7714 | -204.8186 | -200.4824 | -202.7397 | -300 | -278.0607
0.1532 | 1.5449e-05 | -0.00011191 | -2.944e-05 | -3.1371e-05 | -7.7256e-05 | -0.00018171 | 0 | 0.1532 | -91.7379 | -205.5365 | -202.5655 | -204.1883 | -300 | -272.9884
0.15332 | 1.5375e-05 | -0.00011219 | -2.958e-05 | -3.1493e-05 | -7.7404e-05 | -0.00018194 | 0 | 0.15332 | -91.7086 | -206.2175 | -204.7319 | -205.8602 | -300 | -272.0894
0.15344 | 1.53e-05 | -0.00011247 | -2.9719e-05 | -3.1615e-05 | -7.7553e-05 | -0.00018217 | 0 | 0.15344 | -91.6836 | -206.8193 | -206.9889 | -207.7434 | -297.329 | -276.3229
0.15356 | 1.5226e-05 | -0.00011275 | -2.9859e-05 | -3.1737e-05 | -7.7702e-05 | -0.0001824 | 0 | 0.15356 | -91.6629 | -207.3009 | -209.3445 | -209.8265 | -274.1689 | -287.4048
0.15369 | 1.5151e-05 | -0.00011303 | -2.9998e-05 | -3.1859e-05 | -7.785e-05 | -0.00018262 | 0 | 0.15369 | -91.6465 | -207.6303 | -211.8078 | -212.0996 | -260.5937 | -300
0.15381 | 1.5077e-05 | -0.00011331 | -3.0138e-05 | -3.1981e-05 | -7.7999e-05 | -0.00018285 | 0 | 0.15381 | -91.6344 | -207.7907 | -214.3894 | -214.555 | -251.3148 | -300
0.15393 | 1.5002e-05 | -0.00011359 | -3.0278e-05 | -3.2103e-05 | -7.8147e-05 | -0.00018308 | 0 | 0.15393 | -91.6266 | -207.7853 | -217.1014 | -217.1884 | -244.7936 | -300
0.15405 | 1.4927e-05 | -0.00011387 | -3.0418e-05 | -3.2226e-05 | -7.8295e-05 | -0.00018331 | 0 | 0.15405 | -91.6232 | -207.6362 | -219.9579 | -219.9994 | -240.3352 | -300
0.15417 | 1.4853e-05 | -0.00011415 | -3.0557e-05 | -3.2348e-05 | -7.8444e-05 | -0.00018353 | 0 | 0.15417 | -91.6243 | -207.38 | -222.9755 | -222.9929 | -237.5566 | -300
0.1543 | 1.4778e-05 | -0.00011443 | -3.0697e-05 | -3.247e-05 | -7.8592e-05 | -0.00018376 | 0 | 0.1543 | -91.6298 | -207.06 | -226.1737 | -226.1799 | -236.219 | -300
0.15442 | 1.4704e-05 | -0.00011471 | -3.0837e-05 | -3.2592e-05 | -7.874e-05 | -0.00018398 | 0 | 0.15442 | -91.6397 | -206.7199 | -229.5759 | -229.5776 | -236.158 | -300
0.15454 | 1.4629e-05 | -0.00011499 | -3.0977e-05 | -3.2714e-05 | -7.8888e-05 | -0.00018421 | 0 | 0.15454 | -91.6541 | -206.3998 | -233.2102 | -233.2105 | -237.248 | -300
0.15466 | 1.4554e-05 | -0.00011527 | -3.1117e-05 | -3.2836e-05 | -7.9036e-05 | -0.00018444 | 0 | 0.15466 | -91.6731 | -206.1342 | -237.1111 | -237.1111 | -239.3819 | -300
0.15479 | 1.448e-05 | -0.00011555 | -3.1257e-05 | -3.2959e-05 | -7.9184e-05 | -0.00018466 | 0 | 0.15479 | -91.6965 | -205.9524 | -241.3211 | -241.321 | -242.4591 | -300
0.15491 | 1.4405e-05 | -0.00011583 | -3.1398e-05 | -3.3081e-05 | -7.9332e-05 | -0.00018489 | 0 | 0.15491 | -91.7246 | -205.8796 | -245.8945 | -245.8943 | -246.3821 | -300
0.15503 | 1.433e-05 | -0.00011611 | -3.1538e-05 | -3.3203e-05 | -7.948e-05 | -0.00018511 | 0 | 0.15503 | -91.7573 | -205.9387 | -250.9002 | -250.8993 | -251.0684 | -287.8501
0.15515 | 1.4256e-05 | -0.0001164 | -3.1678e-05 | -3.3325e-05 | -7.9627e-05 | -0.00018534 | 0 | 0.15515 | -91.7946 | -206.1526 | -256.4294 | -256.4291 | -256.4717 | -276.862
0.15527 | 1.4181e-05 | -0.00011668 | -3.1818e-05 | -3.3447e-05 | -7.9775e-05 | -0.00018557 | 0 | 0.15527 | -91.8365 | -206.547 | -262.6039 | -262.6057 | -262.6122 | -272.7069
0.1554 | 1.4107e-05 | -0.00011696 | -3.1959e-05 | -3.3569e-05 | -7.9923e-05 | -0.00018579 | 0 | 0.1554 | -91.8832 | -207.1539 | -269.6019 | -269.6001 | -269.6065 | -273.6851
0.15552 | 1.4032e-05 | -0.00011724 | -3.2099e-05 | -3.3691e-05 | -8.007e-05 | -0.00018602 | 0 | 0.15552 | -91.9346 | -208.0176 | -277.6774 | -277.6694 | -277.6801 | -278.8447
0.15564 | 1.3957e-05 | -0.00011752 | -3.2239e-05 | -3.3813e-05 | -8.0218e-05 | -0.00018624 | 0 | 0.15564 | -91.9907 | -209.2046 | -287.2225 | -287.1805 | -287.1847 | -287.3705
0.15576 | 1.3883e-05 | -0.00011781 | -3.238e-05 | -3.3935e-05 | -8.0365e-05 | -0.00018646 | 0 | 0.15576 | -92.0516 | -210.8251 | -298.8733 | -298.7894 | -298.7684 | -298.7079
0.15588 | 1.3808e-05 | -0.00011809 | -3.252e-05 | -3.4057e-05 | -8.0512e-05 | -0.00018669 | 0 | 0.15588 | -92.1174 | -213.0854 | -300 | -300 | -300 | -300
0.15601 | 1.3733e-05 | -0.00011837 | -3.2661e-05 | -3.4179e-05 | -8.066e-05 | -0.00018691 | 0 | 0.15601 | -92.188 | -216.448 | -300 | -300 | -300 | -300
0.15613 | 1.3659e-05 | -0.00011865 | -3.2801e-05 | -3.4301e-05 | -8.0807e-05 | -0.00018714 | 0 | 0.15613 | -92.2634 | -222.3883 | -300 | -300 | -300 | -300
0.15625 | 1.3584e-05 | -0.00011894 | -3.2942e-05 | -3.4423e-05 | -8.0954e-05 | -0.00018736 | 0 | 0.15625 | -92.3438 | -300 | -300 | -300 | -300 | -300
0.15637 | 1.351e-05 | -0.00011922 | -3.3082e-05 | -3.4545e-05 | -8.1101e-05 | -0.00018759 | 0 | 0.15637 | -92.4292 | -222.4648 | -300 | -300 | -300 | -300
0.15649 | 1.3435e-05 | -0.0001195 | -3.3223e-05 | -3.4667e-05 | -8.1248e-05 | -0.00018781 | 0 | 0.15649 | -92.5195 | -216.6009 | -300 | -300 | -300 | -300
0.15662 | 1.336e-05 | -0.00011979 | -3.3364e-05 | -3.4789e-05 | -8.1395e-05 | -0.00018803 | 0 | 0.15662 | -92.6148 | -213.3148 | -300 | -300 | -300 | -300
0.15674 | 1.3286e-05 | -0.00012007 | -3.3504e-05 | -3.4911e-05 | -8.1541e-05 | -0.00018826 | 0 | 0.15674 | -92.7152 | -211.1309 | -299.1378 | -299.1182 | -299.0455 | -299.0392
0.15686 | 1.3211e-05 | -0.00012035 | -3.3645e-05 | -3.5033e-05 | -8.1688e-05 | -0.00018848 | 0 | 0.15686 | -92.8207 | -209.5868 | -287.6437 | -287.5772 | -287.5727 | -287.7675
0.15698 | 1.3137e-05 | -0.00012064 | -3.3786e-05 | -3.5155e-05 | -8.1835e-05 | -0.0001887 | 0 | 0.15698 | -92.9313 | -208.4763 | -278.1412 | -278.1265 | -278.1394 | -279.2891
0.1571 | 1.3062e-05 | -0.00012092 | -3.3927e-05 | -3.5277e-05 | -8.1981e-05 | -0.00018893 | 0 | 0.1571 | -93.0471 | -207.6891 | -270.1333 | -270.1344 | -270.1355 | -274.2165
0.15723 | 1.2988e-05 | -0.00012121 | -3.4067e-05 | -3.5399e-05 | -8.2127e-05 | -0.00018915 | 0 | 0.15723 | -93.168 | -207.1586 | -263.2182 | -263.2197 | -263.2267 | -273.32
0.15735 | 1.2913e-05 | -0.00012149 | -3.4208e-05 | -3.5521e-05 | -8.2274e-05 | -0.00018937 | 0 | 0.15735 | -93.2943 | -206.8406 | -257.1168 | -257.1179 | -257.1596 | -277.5536
0.15747 | 1.2839e-05 | -0.00012178 | -3.4349e-05 | -3.5642e-05 | -8.242e-05 | -0.00018959 | 0 | 0.15747 | -93.4258 | -206.7032 | -251.6642 | -251.6641 | -251.8325 | -288.632
0.15759 | 1.2764e-05 | -0.00012206 | -3.449e-05 | -3.5764e-05 | -8.2566e-05 | -0.00018982 | 0 | 0.15759 | -93.5626 | -206.7206 | -246.7352 | -246.7352 | -247.2229 | -300
0.15771 | 1.269e-05 | -0.00012235 | -3.4631e-05 | -3.5886e-05 | -8.2712e-05 | -0.00019004 | 0 | 0.15771 | -93.7048 | -206.8698 | -242.2383 | -242.2386 | -243.3766 | -300
0.15784 | 1.2615e-05 | -0.00012263 | -3.4772e-05 | -3.6008e-05 | -8.2858e-05 | -0.00019026 | 0 | 0.15784 | -93.8524 | -207.1281 | -238.105 | -238.105 | -240.3758 | -300
0.15796 | 1.2541e-05 | -0.00012292 | -3.4913e-05 | -3.6129e-05 | -8.3004e-05 | -0.00019048 | 0 | 0.15796 | -94.0054 | -207.4701 | -234.2806 | -234.2809 | -238.3184 | -300
0.15808 | 1.2467e-05 | -0.0001232 | -3.5053e-05 | -3.6251e-05 | -8.315e-05 | -0.0001907 | 0 | 0.15808 | -94.1639 | -207.8667 | -230.7228 | -230.7244 | -237.3047 | -300
0.1582 | 1.2392e-05 | -0.00012349 | -3.5194e-05 | -3.6372e-05 | -8.3295e-05 | -0.00019092 | 0 | 0.1582 | -94.328 | -208.2833 | -227.3971 | -227.4032 | -237.4422 | -300
0.15833 | 1.2318e-05 | -0.00012377 | -3.5335e-05 | -3.6494e-05 | -8.3441e-05 | -0.00019115 | 0 | 0.15833 | -94.4976 | -208.6798 | -224.2753 | -224.2927 | -238.8564 | -300
0.15845 | 1.2244e-05 | -0.00012406 | -3.5476e-05 | -3.6616e-05 | -8.3587e-05 | -0.00019137 | 0 | 0.15845 | -94.6729 | -209.0125 | -221.3341 | -221.3756 | -241.7114 | -300
0.15857 | 1.2169e-05 | -0.00012434 | -3.5617e-05 | -3.6737e-05 | -8.3732e-05 | -0.00019159 | 0 | 0.15857 | -94.8539 | -209.238 | -218.554 | -218.6411 | -246.2461 | -300
0.15869 | 1.2095e-05 | -0.00012463 | -3.5758e-05 | -3.6858e-05 | -8.3877e-05 | -0.00019181 | 0 | 0.15869 | -95.0406 | -209.3199 | -215.9185 | -216.0842 | -252.8438 | -300
0.15881 | 1.2021e-05 | -0.00012491 | -3.5899e-05 | -3.698e-05 | -8.4022e-05 | -0.00019203 | 0 | 0.15881 | -95.2331 | -209.2359 | -213.4134 | -213.7052 | -262.199 | -300
0.15894 | 1.1947e-05 | -0.0001252 | -3.604e-05 | -3.7101e-05 | -8.4167e-05 | -0.00019225 | 0 | 0.15894 | -95.4314 | -208.983 | -211.0266 | -211.5086 | -275.8495 | -289.0703
0.15906 | 1.1872e-05 | -0.00012549 | -3.6181e-05 | -3.7223e-05 | -8.4312e-05 | -0.00019247 | 0 | 0.15906 | -95.6356 | -208.5778 | -208.7475 | -209.502 | -299.023 | -278.0766
0.15918 | 1.1798e-05 | -0.00012577 | -3.6323e-05 | -3.7344e-05 | -8.4457e-05 | -0.00019269 | 0 | 0.15918 | -95.8457 | -208.0526 | -206.567 | -207.6953 | -300 | -273.9222
0.1593 | 1.1724e-05 | -0.00012606 | -3.6464e-05 | -3.7465e-05 | -8.4602e-05 | -0.00019291 | 0 | 0.1593 | -96.0618 | -207.448 | -204.477 | -206.0998 | -300 | -274.896
0.15942 | 1.165e-05 | -0.00012635 | -3.6605e-05 | -3.7586e-05 | -8.4747e-05 | -0.00019313 | 0 | 0.15942 | -96.284 | -206.8067 | -202.4704 | -204.7277 | -300 | -280.0475
0.15955 | 1.1576e-05 | -0.00012663 | -3.6746e-05 | -3.7708e-05 | -8.4891e-05 | -0.00019335 | 0 | 0.15955 | -96.5123 | -206.1674 | -200.5411 | -203.5913 | -300 | -288.5887
0.15967 | 1.1502e-05 | -0.00012692 | -3.6887e-05 | -3.7829e-05 | -8.5036e-05 | -0.00019357 | 0 | 0.15967 | -96.7467 | -205.5635 | -198.6833 | -202.7032 | -300 | -300
0.15979 | 1.1428e-05 | -0.00012721 | -3.7028e-05 | -3.795e-05 | -8.518e-05 | -0.00019378 | 0 | 0.15979 | -96.9874 | -205.0219 | -196.8923 | -202.076 | -300 | -300
0.15991 | 1.1354e-05 | -0.0001275 | -3.7169e-05 | -3.8071e-05 | -8.5324e-05 | -0.000194 | 0 | 0.15991 | -97.2344 | -204.5637 | -195.1638 | -201.7229 | -300 | -300
0.16003 | 1.128e-05 | -0.00012778 | -3.731e-05 | -3.8192e-05 | -8.5469e-05 | -0.00019422 | 0 | 0.16003 | -97.4878 | -204.206 | -193.4938 | -201.6575 | -300 | -300
0.16016 | 1.1206e-05 | -0.00012807 | -3.7451e-05 | -3.8313e-05 | -8.5613e-05 | -0.00019444 | 0 | 0.16016 | -97.7476 | -203.9623 | -191.8793 | -201.8946 | -300 | -300
0.16028 | 1.1133e-05 | -0.00012836 | -3.7592e-05 | -3.8434e-05 | -8.5757e-05 | -0.00019466 | 0 | 0.16028 | -98.0139 | -203.8445 | -190.3172 | -202.4505 | -300 | -300
0.1604 | 1.1059e-05 | -0.00012865 | -3.7733e-05 | -3.8554e-05 | -8.59e-05 | -0.00019488 | 0 | 0.1604 | -98.2867 | -203.8635 | -188.8053 | -203.3439 | -300 | -300
0.16052 | 1.0985e-05 | -0.00012893 | -3.7874e-05 | -3.8675e-05 | -8.6044e-05 | -0.00019509 | 0 | 0.16052 | -98.5662 | -204.0301 | -187.3417 | -204.5969 | -300 | -300
0.16064 | 1.0911e-05 | -0.00012922 | -3.8015e-05 | -3.8796e-05 | -8.6188e-05 | -0.00019531 | 0 | 0.16064 | -98.8525 | -204.3564 | -185.9246 | -206.2358 | -300 | -300
0.16077 | 1.0838e-05 | -0.00012951 | -3.8157e-05 | -3.8917e-05 | -8.6331e-05 | -0.00019553 | 0 | 0.16077 | -99.1455 | -204.8559 | -184.5531 | -208.2929 | -300 | -288.9504
0.16089 | 1.0764e-05 | -0.0001298 | -3.8298e-05 | -3.9037e-05 | -8.6475e-05 | -0.00019575 | 0 | 0.16089 | -99.4454 | -205.5449 | -183.2263 | -210.8092 | -300 | -280.4904
0.16101 | 1.0691e-05 | -0.00013009 | -3.8439e-05 | -3.9158e-05 | -8.6618e-05 | -0.00019596 | 0 | 0.16101 | -99.7523 | -206.4437 | -181.9438 | -213.8375 | -300 | -275.4188
0.16113 | 1.0617e-05 | -0.00013037 | -3.858e-05 | -3.9278e-05 | -8.6761e-05 | -0.00019618 | 0 | 0.16113 | -100.0662 | -207.5772 | -180.7054 | -217.4481 | -300 | -274.5158
0.16125 | 1.0544e-05 | -0.00013066 | -3.8721e-05 | -3.9399e-05 | -8.6904e-05 | -0.0001964 | 0 | 0.16125 | -100.3872 | -208.9769 | -179.5114 | -221.7382 | -299.7227 | -278.7461
0.16138 | 1.047e-05 | -0.00013095 | -3.8862e-05 | -3.9519e-05 | -8.7047e-05 | -0.00019661 | 0 | 0.16138 | -100.7155 | -210.6824 | -178.3622 | -226.8485 | -276.595 | -289.7997
0.1615 | 1.0397e-05 | -0.00013124 | -3.9003e-05 | -3.9639e-05 | -8.719e-05 | -0.00019683 | 0 | 0.1615 | -101.0511 | -212.7409 | -177.2585 | -232.9968 | -263.0169 | -300
0.16162 | 1.0324e-05 | -0.00013153 | -3.9144e-05 | -3.976e-05 | -8.7332e-05 | -0.00019705 | 0 | 0.16162 | -101.3942 | -215.2032 | -176.2012 | -240.5509 | -253.7358 | -300
0.16174 | 1.025e-05 | -0.00013182 | -3.9285e-05 | -3.988e-05 | -8.7475e-05 | -0.00019726 | 0 | 0.16174 | -101.7447 | -218.1003 | -175.1912 | -250.2265 | -247.2127 | -300
0.16187 | 1.0177e-05 | -0.00013211 | -3.9426e-05 | -4e-05 | -8.7617e-05 | -0.00019748 | 0 | 0.16187 | -102.1029 | -221.3618 | -174.2299 | -263.7764 | -242.7521 | -300
0.16199 | 1.0104e-05 | -0.0001324 | -3.9567e-05 | -4.012e-05 | -8.7759e-05 | -0.00019769 | 0 | 0.16199 | -102.4688 | -224.5765 | -173.3185 | -286.8961 | -239.9715 | -300
0.16211 | 1.0031e-05 | -0.00013269 | -3.9708e-05 | -4.024e-05 | -8.7902e-05 | -0.00019791 | 0 | 0.16211 | -102.8425 | -226.6116 | -172.4584 | -285.3099 | -238.6317 | -300
0.16223 | 9.9581e-06 | -0.00013298 | -3.9849e-05 | -4.036e-05 | -8.8044e-05 | -0.00019812 | 0 | 0.16223 | -103.2242 | -226.1372 | -171.651 | -278.5622 | -238.5686 | -300
0.16235 | 9.8851e-06 | -0.00013326 | -3.999e-05 | -4.048e-05 | -8.8186e-05 | -0.00019834 | 0 | 0.16235 | -103.614 | -223.4943 | -170.8979 | -280.1732 | -239.6566 | -300
0.16248 | 9.8122e-06 | -0.00013355 | -4.0131e-05 | -4.06e-05 | -8.8327e-05 | -0.00019855 | 0 | 0.16248 | -104.012 | -220.1438 | -170.2006 | -287.8303 | -241.7881 | -300
0.1626 | 9.7394e-06 | -0.00013384 | -4.0271e-05 | -4.072e-05 | -8.8469e-05 | -0.00019877 | 0 | 0.1626 | -104.4183 | -216.9672 | -169.5607 | -296.1846 | -244.8631 | -300
0.16272 | 9.6666e-06 | -0.00013413 | -4.0412e-05 | -4.0839e-05 | -8.861e-05 | -0.00019898 | 0 | 0.16272 | -104.833 | -214.2345 | -168.9796 | -287.1989 | -248.7842 | -300
0.16284 | 9.5939e-06 | -0.00013442 | -4.0553e-05 | -4.0959e-05 | -8.8752e-05 | -0.0001992 | 0 | 0.16284 | -105.2564 | -211.9797 | -168.459 | -280.1775 | -253.4683 | -290.2768
0.16296 | 9.5212e-06 | -0.00013471 | -4.0694e-05 | -4.1078e-05 | -8.8893e-05 | -0.00019941 | 0 | 0.16296 | -105.6885 | -210.1755 | -168.0005 | -277.2024 | -258.8698 | -279.2647
0.16309 | 9.4486e-06 | -0.000135 | -4.0835e-05 | -4.1198e-05 | -8.9034e-05 | -0.00019962 | 0 | 0.16309 | -106.1295 | -208.7896 | -167.6056 | -277.0162 | -265.0099 | -275.1081
0.16321 | 9.3761e-06 | -0.00013529 | -4.0976e-05 | -4.1317e-05 | -8.9175e-05 | -0.00019984 | 0 | 0.16321 | -106.5795 | -207.8007 | -167.276 | -278.8498 | -271.9957 | -276.0774
0.16333 | 9.3037e-06 | -0.00013558 | -4.1116e-05 | -4.1437e-05 | -8.9316e-05 | -0.00020005 | 0 | 0.16333 | -107.0388 | -207.2031 | -167.0132 | -281.6875 | -280.07 | -281.2379
0.16345 | 9.2313e-06 | -0.00013588 | -4.1257e-05 | -4.1556e-05 | -8.9457e-05 | -0.00020026 | 0 | 0.16345 | -107.5074 | -207.009 | -166.8189 | -283.4378 | -289.5873 | -289.7968
0.16357 | 9.159e-06 | -0.00013617 | -4.1398e-05 | -4.1675e-05 | -8.9597e-05 | -0.00020048 | 0 | 0.16357 | -107.9856 | -207.2531 | -166.6948 | -282.7855 | -300 | -300
0.1637 | 9.0867e-06 | -0.00013646 | -4.1538e-05 | -4.1794e-05 | -8.9738e-05 | -0.00020069 | 0 | 0.1637 | -108.4735 | -208.0002 | -166.6425 | -281.5771 | -300 | -300
0.16382 | 9.0145e-06 | -0.00013675 | -4.1679e-05 | -4.1913e-05 | -8.9878e-05 | -0.0002009 | 0 | 0.16382 | -108.9714 | -209.36 | -166.6641 | -282.0106 | -300 | -300
0.16394 | 8.9424e-06 | -0.00013704 | -4.182e-05 | -4.2032e-05 | -9.0018e-05 | -0.00020111 | 0 | 0.16394 | -109.4794 | -211.5152 | -166.7612 | -286.1619 | -300 | -300
0.16406 | 8.8704e-06 | -0.00013733 | -4.196e-05 | -4.2151e-05 | -9.0159e-05 | -0.00020132 | 0 | 0.16406 | -109.9977 | -214.765 | -166.9359 | -300 | -300 | -300
0.16418 | 8.7984e-06 | -0.00013762 | -4.2101e-05 | -4.227e-05 | -9.0298e-05 | -0.00020154 | 0 | 0.16418 | -110.5265 | -219.5166 | -167.1902 | -286.1925 | -300 | -300
0.16431 | 8.7265e-06 | -0.00013791 | -4.2241e-05 | -4.2388e-05 | -9.0438e-05 | -0.00020175 | 0 | 0.16431 | -111.0661 | -225.2653 | -167.5266 | -282.1672 | -300 | -300
0.16443 | 8.6547e-06 | -0.0001382 | -4.2382e-05 | -4.2507e-05 | -9.0578e-05 | -0.00020196 | 0 | 0.16443 | -111.6168 | -225.0784 | -167.9472 | -281.7773 | -300 | -300
0.16455 | 8.583e-06 | -0.00013849 | -4.2522e-05 | -4.2626e-05 | -9.0717e-05 | -0.00020217 | 0 | 0.16455 | -112.1787 | -216.8728 | -168.4549 | -283.0638 | -300 | -300
0.16467 | 8.5113e-06 | -0.00013879 | -4.2663e-05 | -4.2744e-05 | -9.0857e-05 | -0.00020238 | 0 | 0.16467 | -112.7521 | -208.8821 | -169.0524 | -283.7913 | -289.9422 | -290.1074
0.16479 | 8.4398e-06 | -0.00013908 | -4.2803e-05 | -4.2862e-05 | -9.0996e-05 | -0.00020259 | 0 | 0.16479 | -113.3374 | -202.4307 | -169.7428 | -282.1201 | -280.5059 | -281.6649
0.16492 | 8.3683e-06 | -0.00013937 | -4.2943e-05 | -4.2981e-05 | -9.1135e-05 | -0.0002028 | 0 | 0.16492 | -113.9347 | -197.1226 | -170.5296 | -279.3555 | -272.5012 | -276.5776
0.16504 | 8.2968e-06 | -0.00013966 | -4.3084e-05 | -4.3099e-05 | -9.1274e-05 | -0.00020301 | 0 | 0.16504 | -114.5444 | -192.6127 | -171.4167 | -277.6028 | -265.5879 | -275.6845
0.16516 | 8.2255e-06 | -0.00013995 | -4.3224e-05 | -4.3217e-05 | -9.1413e-05 | -0.00020322 | 0 | 0.16516 | -115.1668 | -188.6808 | -172.4082 | -277.8565 | -259.5209 | -279.9086
0.16528 | 8.1542e-06 | -0.00014024 | -4.3364e-05 | -4.3335e-05 | -9.1551e-05 | -0.00020343 | 0 | 0.16528 | -115.8023 | -185.1858 | -173.509 | -280.882 | -254.1911 | -290.982
0.16541 | 8.0831e-06 | -0.00014054 | -4.3504e-05 | -4.3453e-05 | -9.169e-05 | -0.00020364 | 0 | 0.16541 | -116.4512 | -182.0334 | -174.7244 | -288.0039 | -249.5798 | -300
0.16553 | 8.012e-06 | -0.00014083 | -4.3644e-05 | -4.3571e-05 | -9.1828e-05 | -0.00020385 | 0 | 0.16553 | -117.1139 | -179.158 | -176.0606 | -297.1623 | -245.7312 | -300
0.16565 | 7.941e-06 | -0.00014112 | -4.3784e-05 | -4.3688e-05 | -9.1966e-05 | -0.00020406 | 0 | 0.16565 | -117.7908 | -176.5123 | -177.5246 | -288.7306 | -242.7284 | -300
0.16577 | 7.8701e-06 | -0.00014141 | -4.3924e-05 | -4.3806e-05 | -9.2104e-05 | -0.00020427 | 0 | 0.16577 | -118.4822 | -174.0609 | -179.1245 | -281.1886 | -240.669 | -300
0.16589 | 7.7992e-06 | -0.0001417 | -4.4064e-05 | -4.3923e-05 | -9.2242e-05 | -0.00020448 | 0 | 0.16589 | -119.1888 | -171.7769 | -180.8696 | -279.639 | -239.6534 | -300
0.16602 | 7.7285e-06 | -0.000142 | -4.4204e-05 | -4.4041e-05 | -9.238e-05 | -0.00020469 | 0 | 0.16602 | -119.9108 | -169.639 | -182.7709 | -286.4419 | -239.7888 | -300
0.16614 | 7.6579e-06 | -0.00014229 | -4.4344e-05 | -4.4158e-05 | -9.2517e-05 | -0.00020489 | 0 | 0.16614 | -120.6489 | -167.6303 | -184.8416 | -288.1237 | -241.2009 | -300
0.16626 | 7.5873e-06 | -0.00014258 | -4.4484e-05 | -4.4275e-05 | -9.2655e-05 | -0.0002051 | 0 | 0.16626 | -121.4036 | -165.737 | -187.0973 | -265.0741 | -244.0539 | -300
0.16638 | 7.5168e-06 | -0.00014287 | -4.4624e-05 | -4.4393e-05 | -9.2792e-05 | -0.00020531 | 0 | 0.16638 | -122.1754 | -163.9479 | -189.5571 | -251.6008 | -248.5868 | -300
0.1665 | 7.4465e-06 | -0.00014317 | -4.4763e-05 | -4.451e-05 | -9.2929e-05 | -0.00020552 | 0 | 0.1665 | -122.965 | -162.2533 | -192.2446 | -241.9974 | -255.1827 | -300
0.16663 | 7.3762e-06 | -0.00014346 | -4.4903e-05 | -4.4627e-05 | -9.3066e-05 | -0.00020573 | 0 | 0.16663 | -123.773 | -160.6453 | -195.1896 | -234.5155 | -264.5374 | -300
0.16675 | 7.306e-06 | -0.00014375 | -4.5043e-05 | -4.4743e-05 | -9.3203e-05 | -0.00020593 | 0 | 0.16675 | -124.6001 | -159.1171 | -198.4308 | -228.4397 | -278.1931 | -291.4084
0.16687 | 7.2359e-06 | -0.00014404 | -4.5182e-05 | -4.486e-05 | -9.3339e-05 | -0.00020614 | 0 | 0.16687 | -125.4471 | -157.6628 | -202.0192 | -223.4016 | -300 | -280.4159
0.16699 | 7.1659e-06 | -0.00014434 | -4.5322e-05 | -4.4977e-05 | -9.3476e-05 | -0.00020635 | 0 | 0.16699 | -126.3148 | -156.2772 | -206.0254 | -219.1838 | -300 | -276.2538
0.16711 | 7.096e-06 | -0.00014463 | -4.5461e-05 | -4.5093e-05 | -9.3612e-05 | -0.00020655 | 0 | 0.16711 | -127.204 | -154.956 | -210.5506 | -215.6456 | -300 | -277.2228
0.16724 | 7.0262e-06 | -0.00014492 | -4.5601e-05 | -4.521e-05 | -9.3748e-05 | -0.00020676 | 0 | 0.16724 | -128.1159 | -153.695 | -215.7491 | -212.6897 | -300 | -282.3823
0.16736 | 6.9565e-06 | -0.00014522 | -4.574e-05 | -4.5326e-05 | -9.3884e-05 | -0.00020696 | 0 | 0.16736 | -129.0512 | -152.4909 | -221.8742 | -210.2457 | -300 | -290.915
0.16748 | 6.8869e-06 | -0.00014551 | -4.5879e-05 | -4.5442e-05 | -9.402e-05 | -0.00020717 | 0 | 0.16748 | -130.0113 | -151.3406 | -229.3868 | -208.2609 | -300 | -300
0.1676 | 6.8174e-06 | -0.0001458 | -4.6019e-05 | -4.5558e-05 | -9.4156e-05 | -0.00020738 | 0 | 0.1676 | -130.9972 | -150.2412 | -239.2443 | -206.6944 | -300 | -300
0.16772 | 6.748e-06 | -0.00014609 | -4.6158e-05 | -4.5674e-05 | -9.4291e-05 | -0.00020758 | 0 | 0.16772 | -132.0104 | -149.1903 | -253.4118 | -205.5138 | -300 | -300
0.16785 | 6.6787e-06 | -0.00014639 | -4.6297e-05 | -4.579e-05 | -9.4426e-05 | -0.00020779 | 0 | 0.16785 | -133.0523 | -148.1855 | -261.2386 | -204.6927 | -300 | -300
0.16797 | 6.6095e-06 | -0.00014668 | -4.6436e-05 | -4.5906e-05 | -9.4562e-05 | -0.00020799 | 0 | 0.16797 | -134.1245 | -147.225 | -251.635 | -204.2091 | -300 | -300
0.16809 | 6.5405e-06 | -0.00014697 | -4.6575e-05 | -4.6022e-05 | -9.4697e-05 | -0.0002082 | 0 | 0.16809 | -135.2288 | -146.3067 | -246.4855 | -204.0444 | -300 | -300
0.16821 | 6.4715e-06 | -0.00014727 | -4.6714e-05 | -4.6137e-05 | -9.4831e-05 | -0.0002084 | 0 | 0.16821 | -136.3671 | -145.429 | -244.5054 | -204.1822 | -300 | -300
0.16833 | 6.4026e-06 | -0.00014756 | -4.6853e-05 | -4.6253e-05 | -9.4966e-05 | -0.0002086 | 0 | 0.16833 | -137.5416 | -144.5903 | -244.5283 | -204.6077 | -300 | -300
0.16846 | 6.3339e-06 | -0.00014786 | -4.6991e-05 | -4.6368e-05 | -9.5101e-05 | -0.00020881 | 0 | 0.16846 | -138.7548 | -143.7893 | -246.1277 | -205.3072 | -300 | -300
0.16858 | 6.2652e-06 | -0.00014815 | -4.713e-05 | -4.6483e-05 | -9.5235e-05 | -0.00020901 | 0 | 0.16858 | -140.0093 | -143.0245 | -249.2109 | -206.2677 | -300 | -291.286
0.1687 | 6.1967e-06 | -0.00014844 | -4.7269e-05 | -4.6598e-05 | -9.5369e-05 | -0.00020921 | 0 | 0.1687 | -141.3083 | -142.2948 | -253.782 | -207.4765 | -300 | -282.8027
0.16882 | 6.1282e-06 | -0.00014874 | -4.7407e-05 | -4.6713e-05 | -9.5503e-05 | -0.00020942 | 0 | 0.16882 | -142.6551 | -141.599 | -259.1283 | -208.921 | -300 | -277.7185
0.16895 | 6.0599e-06 | -0.00014903 | -4.7546e-05 | -4.6828e-05 | -9.5637e-05 | -0.00020962 | 0 | 0.16895 | -144.0537 | -140.9361 | -261.2158 | -210.5889 | -300 | -276.8202
0.16907 | 5.9917e-06 | -0.00014932 | -4.7684e-05 | -4.6943e-05 | -9.577e-05 | -0.00020982 | 0 | 0.16907 | -145.5087 | -140.3051 | -257.3073 | -212.4679 | -300 | -281.0493
0.16919 | 5.9236e-06 | -0.00014962 | -4.7822e-05 | -4.7058e-05 | -9.5904e-05 | -0.00021003 | 0 | 0.16919 | -147.025 | -139.7052 | -252.2315 | -214.5469 | -278.8864 | -292.1352
0.16931 | 5.8557e-06 | -0.00014991 | -4.7961e-05 | -4.7172e-05 | -9.6037e-05 | -0.00021023 | 0 | 0.16931 | -148.6088 | -139.1354 | -248.256 | -216.816 | -265.3096 | -300
0.16943 | 5.7878e-06 | -0.00015021 | -4.8099e-05 | -4.7286e-05 | -9.617e-05 | -0.00021043 | 0 | 0.16943 | -150.267 | -138.595 | -245.4621 | -219.2673 | -256.0266 | -300
0.16956 | 5.7201e-06 | -0.0001505 | -4.8237e-05 | -4.7401e-05 | -9.6303e-05 | -0.00021063 | 0 | 0.16956 | -152.0075 | -138.0832 | -243.6367 | -221.8966 | -249.5015 | -300
0.16968 | 5.6524e-06 | -0.00015079 | -4.8375e-05 | -4.7515e-05 | -9.6436e-05 | -0.00021083 | 0 | 0.16968 | -153.8401 | -137.5994 | -242.6009 | -224.7035 | -245.0393 | -300
0.1698 | 5.5849e-06 | -0.00015109 | -4.8513e-05 | -4.7629e-05 | -9.6568e-05 | -0.00021103 | 0 | 0.1698 | -155.7759 | -137.1428 | -242.2276 | -227.693 | -242.2566 | -300
0.16992 | 5.5176e-06 | -0.00015138 | -4.8651e-05 | -4.7743e-05 | -9.6701e-05 | -0.00021124 | 0 | 0.16992 | -157.8284 | -136.713 | -242.4222 | -230.876 | -240.915 | -300
0.17004 | 5.4503e-06 | -0.00015168 | -4.8789e-05 | -4.7857e-05 | -9.6833e-05 | -0.00021144 | 0 | 0.17004 | -160.0134 | -136.3092 | -243.1022 | -234.2696 | -240.8499 | -300
0.17017 | 5.3832e-06 | -0.00015197 | -4.8927e-05 | -4.797e-05 | -9.6965e-05 | -0.00021164 | 0 | 0.17017 | -162.35 | -135.931 | -244.1681 | -237.8984 | -241.936 | -300
0.17029 | 5.3161e-06 | -0.00015226 | -4.9064e-05 | -4.8084e-05 | -9.7097e-05 | -0.00021184 | 0 | 0.17029 | -164.8599 | -135.5778 | -245.4771 | -241.795 | -244.0658 | -300
0.17041 | 5.2493e-06 | -0.00015256 | -4.9202e-05 | -4.8197e-05 | -9.7228e-05 | -0.00021204 | 0 | 0.17041 | -167.5676 | -135.2492 | -246.81 | -246.0012 | -247.1386 | -300
0.17053 | 5.1825e-06 | -0.00015285 | -4.9339e-05 | -4.831e-05 | -9.736e-05 | -0.00021224 | 0 | 0.17053 | -170.4968 | -134.9446 | -247.8771 | -250.5702 | -251.0577 | -300
0.17065 | 5.1158e-06 | -0.00015315 | -4.9477e-05 | -4.8423e-05 | -9.7491e-05 | -0.00021244 | 0 | 0.17065 | -173.662 | -134.6637 | -248.4172 | -255.5723 | -255.74 | -292.5182
0.17078 | 5.0493e-06 | -0.00015344 | -4.9614e-05 | -4.8536e-05 | -9.7622e-05 | -0.00021264 | 0 | 0.17078 | -177.0445 | -134.406 | -248.3594 | -261.0976 | -261.1403 | -281.532
0.1709 | 4.9829e-06 | -0.00015374 | -4.9751e-05 | -4.8649e-05 | -9.7753e-05 | -0.00021283 | 0 | 0.1709 | -180.5337 | -134.1712 | -247.8829 | -267.2668 | -267.2753 | -277.3738
0.17102 | 4.9167e-06 | -0.00015403 | -4.9888e-05 | -4.8762e-05 | -9.7884e-05 | -0.00021303 | 0 | 0.17102 | -183.8116 | -133.9587 | -247.2972 | -274.2686 | -274.2668 | -278.3497
0.17114 | 4.8505e-06 | -0.00015433 | -5.0025e-05 | -4.8875e-05 | -9.8014e-05 | -0.00021323 | 0 | 0.17114 | -186.2457 | -133.7684 | -246.8906 | -282.3294 | -282.3255 | -283.4974
0.17126 | 4.7845e-06 | -0.00015462 | -5.0162e-05 | -4.8987e-05 | -9.8145e-05 | -0.00021343 | 0 | 0.17126 | -187.134 | -133.5997 | -246.8905 | -291.8576 | -291.9195 | -292.0935
0.17139 | 4.7187e-06 | -0.00015492 | -5.0299e-05 | -4.9099e-05 | -9.8275e-05 | -0.00021363 | 0 | 0.17139 | -186.4093 | -133.4525 | -247.493 | -300 | -300 | -300
0.17151 | 4.6529e-06 | -0.00015521 | -5.0436e-05 | -4.9211e-05 | -9.8405e-05 | -0.00021383 | 0 | 0.17151 | -184.7242 | -133.3263 | -248.9444 | -300 | -300 | -300
0.17163 | 4.5873e-06 | -0.0001555 | -5.0573e-05 | -4.9323e-05 | -9.8535e-05 | -0.00021402 | 0 | 0.17163 | -182.7546 | -133.2209 | -251.7236 | -300 | -300 | -300
0.17175 | 4.5219e-06 | -0.0001558 | -5.0709e-05 | -4.9435e-05 | -9.8664e-05 | -0.00021422 | 0 | 0.17175 | -180.8644 | -133.1359 | -257.3117 | -300 | -300 | -300
0.17188 | 4.4565e-06 | -0.00015609 | -5.0846e-05 | -4.9547e-05 | -9.8794e-05 | -0.00021442 | 0 | 0.17188 | -179.1882 | -133.0712 | -300 | -300 | -300 | -300
0.172 | 4.3913e-06 | -0.00015639 | -5.0982e-05 | -4.9659e-05 | -9.8923e-05 | -0.00021461 | 0 | 0.172 | -177.7553 | -133.0263 | -257.3808 | -300 | -300 | -300
0.17212 | 4.3263e-06 | -0.00015668 | -5.1119e-05 | -4.977e-05 | -9.9052e-05 | -0.00021481 | 0 | 0.17212 | -176.5554 | -133.0011 | -251.8611 | -300 | -300 | -300
0.17224 | 4.2614e-06 | -0.00015698 | -5.1255e-05 | -4.9882e-05 | -9.9181e-05 | -0.00021501 | 0 | 0.17224 | -175.567 | -132.9952 | -249.1503 | -300 | -300 | -300
0.17236 | 4.1966e-06 | -0.00015727 | -5.1391e-05 | -4.9993e-05 | -9.9309e-05 | -0.0002152 | 0 | 0.17236 | -174.7668 | -133.0085 | -247.7674 | -300 | -300 | -300
0.17249 | 4.1319e-06 | -0.00015757 | -5.1527e-05 | -5.0104e-05 | -9.9438e-05 | -0.0002154 | 0 | 0.17249 | -174.1342 | -133.0406 | -247.2334 | -292.198 | -292.2656 | -292.4027
0.17261 | 4.0674e-06 | -0.00015786 | -5.1663e-05 | -5.0215e-05 | -9.9566e-05 | -0.00021559 | 0 | 0.17261 | -173.6513 | -133.0914 | -247.3019 | -282.7497 | -282.7461 | -283.9092
0.17273 | 4.0031e-06 | -0.00015816 | -5.1799e-05 | -5.0325e-05 | -9.9694e-05 | -0.00021579 | 0 | 0.17273 | -173.3037 | -133.1606 | -247.7765 | -274.7411 | -274.7442 | -278.8252
0.17285 | 3.9388e-06 | -0.00015845 | -5.1934e-05 | -5.0436e-05 | -9.9822e-05 | -0.00021598 | 0 | 0.17285 | -173.0792 | -133.248 | -248.4317 | -267.8179 | -267.8245 | -277.9194
0.17297 | 3.8748e-06 | -0.00015875 | -5.207e-05 | -5.0546e-05 | -9.9949e-05 | -0.00021618 | 0 | 0.17297 | -172.9684 | -133.3534 | -248.9759 | -261.7145 | -261.7557 | -282.1445
0.1731 | 3.8108e-06 | -0.00015904 | -5.2205e-05 | -5.0657e-05 | -0.00010008 | -0.00021637 | 0 | 0.1731 | -172.9634 | -133.4765 | -249.1024 | -256.2577 | -256.4261 | -293.1973
0.17322 | 3.7471e-06 | -0.00015934 | -5.2341e-05 | -5.0767e-05 | -0.0001002 | -0.00021657 | 0 | 0.17322 | -173.0581 | -133.6171 | -248.6313 | -251.3237 | -251.8112 | -300
0.17334 | 3.6834e-06 | -0.00015963 | -5.2476e-05 | -5.0877e-05 | -0.00010033 | -0.00021676 | 0 | 0.17334 | -173.2478 | -133.775 | -247.6323 | -246.8234 | -247.9613 | -300
0.17346 | 3.6199e-06 | -0.00015993 | -5.2611e-05 | -5.0987e-05 | -0.00010046 | -0.00021695 | 0 | 0.17346 | -173.5287 | -133.95 | -246.3682 | -242.6859 | -244.9568 | -300
0.17358 | 3.5566e-06 | -0.00016022 | -5.2747e-05 | -5.1097e-05 | -0.00010058 | -0.00021715 | 0 | 0.17358 | -173.8982 | -134.142 | -245.1279 | -238.8579 | -242.8955 | -300
0.17371 | 3.4934e-06 | -0.00016052 | -5.2882e-05 | -5.1206e-05 | -0.00010071 | -0.00021734 | 0 | 0.17371 | -174.3543 | -134.3506 | -244.1302 | -235.2976 | -241.8781 | -300
0.17383 | 3.4303e-06 | -0.00016081 | -5.3016e-05 | -5.1316e-05 | -0.00010084 | -0.00021753 | 0 | 0.17383 | -174.8957 | -134.5757 | -243.519 | -231.9725 | -242.0117 | -300
0.17395 | 3.3674e-06 | -0.00016111 | -5.3151e-05 | -5.1425e-05 | -0.00010096 | -0.00021773 | 0 | 0.17395 | -175.5215 | -134.8171 | -243.3925 | -228.8581 | -243.4219 | -300
0.17407 | 3.3047e-06 | -0.0001614 | -5.3286e-05 | -5.1534e-05 | -0.00010109 | -0.00021792 | 0 | 0.17407 | -176.2312 | -135.0746 | -243.8346 | -225.9372 | -246.273 | -300
0.17419 | 3.2421e-06 | -0.0001617 | -5.342e-05 | -5.1643e-05 | -0.00010121 | -0.00021811 | 0 | 0.17419 | -177.0242 | -135.348 | -244.9391 | -223.1988 | -250.8038 | -300
0.17432 | 3.1797e-06 | -0.00016199 | -5.3555e-05 | -5.1752e-05 | -0.00010134 | -0.0002183 | 0 | 0.17432 | -177.8993 | -135.6371 | -246.8329 | -220.6381 | -257.3979 | -300
0.17444 | 3.1174e-06 | -0.00016229 | -5.3689e-05 | -5.186e-05 | -0.00010147 | -0.00021849 | 0 | 0.17444 | -178.8545 | -135.9416 | -249.6949 | -218.2553 | -266.7501 | -300
0.17456 | 3.0553e-06 | -0.00016258 | -5.3823e-05 | -5.1969e-05 | -0.00010159 | -0.00021869 | 0 | 0.17456 | -179.8859 | -136.2615 | -253.7387 | -216.0548 | -280.396 | -293.618
0.17468 | 2.9933e-06 | -0.00016288 | -5.3957e-05 | -5.2077e-05 | -0.00010171 | -0.00021888 | 0 | 0.17468 | -180.9862 | -136.5964 | -258.8823 | -214.0443 | -300 | -282.6166
0.1748 | 2.9315e-06 | -0.00016317 | -5.4091e-05 | -5.2185e-05 | -0.00010184 | -0.00021907 | 0 | 0.1748 | -182.1434 | -136.9463 | -262.8599 | -212.2338 | -300 | -278.463
0.17493 | 2.8698e-06 | -0.00016347 | -5.4225e-05 | -5.2293e-05 | -0.00010196 | -0.00021926 | 0 | 0.17493 | -183.3375 | -137.3109 | -260.8404 | -210.6345 | -300 | -279.4284
0.17505 | 2.8083e-06 | -0.00016376 | -5.4359e-05 | -5.2401e-05 | -0.00010209 | -0.00021945 | 0 | 0.17505 | -184.5379 | -137.69 | -255.5633 | -209.2586 | -300 | -284.5778
0.17517 | 2.747e-06 | -0.00016406 | -5.4493e-05 | -5.2509e-05 | -0.00010221 | -0.00021964 | 0 | 0.17517 | -185.6994 | -138.0833 | -251.0615 | -208.1183 | -300 | -293.1082
0.17529 | 2.6858e-06 | -0.00016435 | -5.4626e-05 | -5.2616e-05 | -0.00010234 | -0.00021983 | 0 | 0.17529 | -186.7605 | -138.4909 | -248.0471 | -207.2264 | -300 | -300
0.17542 | 2.6248e-06 | -0.00016465 | -5.476e-05 | -5.2723e-05 | -0.00010246 | -0.00022002 | 0 | 0.17542 | -187.6453 | -138.9123 | -246.5166 | -206.5954 | -300 | -300
0.17554 | 2.564e-06 | -0.00016494 | -5.4893e-05 | -5.2831e-05 | -0.00010258 | -0.00022021 | 0 | 0.17554 | -188.2733 | -139.3475 | -246.5619 | -206.2385 | -300 | -300
0.17566 | 2.5033e-06 | -0.00016524 | -5.5026e-05 | -5.2938e-05 | -0.00010271 | -0.00022039 | 0 | 0.17566 | -188.5779 | -139.7962 | -248.6105 | -206.1693 | -300 | -300
0.17578 | 2.4428e-06 | -0.00016554 | -5.5159e-05 | -5.3044e-05 | -0.00010283 | -0.00022058 | 0 | 0.17578 | -188.5275 | -140.2583 | -253.8281 | -206.4026 | -300 | -300
0.1759 | 2.3824e-06 | -0.00016583 | -5.5292e-05 | -5.3151e-05 | -0.00010295 | -0.00022077 | 0 | 0.1759 | -188.1369 | -140.7335 | -263.5044 | -206.9547 | -300 | -300
0.17603 | 2.3222e-06 | -0.00016613 | -5.5425e-05 | -5.3258e-05 | -0.00010307 | -0.00022096 | 0 | 0.17603 | -187.4616 | -141.2217 | -255.7437 | -207.8444 | -300 | -300
0.17615 | 2.2622e-06 | -0.00016642 | -5.5557e-05 | -5.3364e-05 | -0.0001032 | -0.00022115 | 0 | 0.17615 | -186.5784 | -141.7227 | -241.6438 | -209.0936 | -300 | -300
0.17627 | 2.2023e-06 | -0.00016672 | -5.569e-05 | -5.347e-05 | -0.00010332 | -0.00022134 | 0 | 0.17627 | -185.5655 | -142.2364 | -231.8546 | -210.7287 | -300 | -300
0.17639 | 2.1426e-06 | -0.00016701 | -5.5822e-05 | -5.3576e-05 | -0.00010344 | -0.00022152 | 0 | 0.17639 | -184.4887 | -142.7625 | -224.4106 | -212.7821 | -300 | -293.4695
0.17651 | 2.0831e-06 | -0.00016731 | -5.5955e-05 | -5.3682e-05 | -0.00010356 | -0.00022171 | 0 | 0.17651 | -183.3976 | -143.3009 | -218.354 | -215.2946 | -300 | -284.9814
0.17664 | 2.0238e-06 | -0.0001676 | -5.6087e-05 | -5.3788e-05 | -0.00010368 | -0.0002219 | 0 | 0.17664 | -182.3262 | -143.8514 | -213.2241 | -218.3191 | -300 | -279.8975
0.17676 | 1.9646e-06 | -0.0001679 | -5.6219e-05 | -5.3893e-05 | -0.0001038 | -0.00022208 | 0 | 0.17676 | -181.2965 | -144.4139 | -208.7675 | -221.9259 | -300 | -278.9941
0.17688 | 1.9056e-06 | -0.00016819 | -5.6351e-05 | -5.3998e-05 | -0.00010392 | -0.00022227 | 0 | 0.17688 | -180.3214 | -144.9882 | -204.8299 | -226.2123 | -300 | -283.2211
0.177 | 1.8467e-06 | -0.00016849 | -5.6483e-05 | -5.4103e-05 | -0.00010404 | -0.00022245 | 0 | 0.177 | -179.408 | -145.5743 | -201.3101 | -231.3189 | -281.0697 | -294.2924
0.17712 | 1.7881e-06 | -0.00016878 | -5.6614e-05 | -5.4208e-05 | -0.00010417 | -0.00022264 | 0 | 0.17712 | -178.5595 | -146.1718 | -198.1375 | -237.4634 | -267.4849 | -300
0.17725 | 1.7296e-06 | -0.00016908 | -5.6746e-05 | -5.4313e-05 | -0.00010429 | -0.00022283 | 0 | 0.17725 | -177.7764 | -146.7809 | -195.2611 | -245.014 | -258.1994 | -300
0.17737 | 1.6713e-06 | -0.00016937 | -5.6877e-05 | -5.4418e-05 | -0.00010441 | -0.00022301 | 0 | 0.17737 | -177.0578 | -147.4012 | -192.6422 | -254.6857 | -251.672 | -300
0.17749 | 1.6132e-06 | -0.00016967 | -5.7008e-05 | -5.4522e-05 | -0.00010452 | -0.0002232 | 0 | 0.17749 | -176.4022 | -148.0329 | -190.251 | -268.2251 | -247.2077 | -300
0.17761 | 1.5552e-06 | -0.00016996 | -5.7139e-05 | -5.4626e-05 | -0.00010464 | -0.00022338 | 0 | 0.17761 | -175.8072 | -148.6757 | -188.0639 | -291.3188 | -244.4233 | -300
0.17773 | 1.4974e-06 | -0.00017026 | -5.727e-05 | -5.4731e-05 | -0.00010476 | -0.00022356 | 0 | 0.17773 | -175.2706 | -149.3296 | -186.0619 | -289.7545 | -243.0799 | -300
0.17786 | 1.4398e-06 | -0.00017055 | -5.7401e-05 | -5.4834e-05 | -0.00010488 | -0.00022375 | 0 | 0.17786 | -174.7899 | -149.9945 | -184.2291 | -282.9947 | -243.0129 | -300
0.17798 | 1.3824e-06 | -0.00017085 | -5.7532e-05 | -5.4938e-05 | -0.000105 | -0.00022393 | 0 | 0.17798 | -174.3626 | -150.6705 | -182.5527 | -284.6318 | -244.0972 | -300
0.1781 | 1.3252e-06 | -0.00017114 | -5.7662e-05 | -5.5042e-05 | -0.00010512 | -0.00022412 | 0 | 0.1781 | -173.9867 | -151.3576 | -181.0214 | -292.2743 | -246.2253 | -300
0.17822 | 1.2681e-06 | -0.00017144 | -5.7793e-05 | -5.5145e-05 | -0.00010524 | -0.0002243 | 0 | 0.17822 | -173.6598 | -152.0556 | -179.6261 | -300 | -249.2966 | -300
0.17834 | 1.2112e-06 | -0.00017173 | -5.7923e-05 | -5.5248e-05 | -0.00010536 | -0.00022448 | 0 | 0.17834 | -173.3801 | -152.7647 | -178.3585 | -291.6213 | -253.2139 | -300
0.17847 | 1.1545e-06 | -0.00017203 | -5.8053e-05 | -5.5351e-05 | -0.00010547 | -0.00022466 | 0 | 0.17847 | -173.1456 | -153.4848 | -177.2117 | -284.5961 | -257.8949 | -294.6898
0.17859 | 1.098e-06 | -0.00017232 | -5.8183e-05 | -5.5454e-05 | -0.00010559 | -0.00022485 | 0 | 0.17859 | -172.9546 | -154.2161 | -176.1796 | -281.6125 | -263.2904 | -283.6807
0.17871 | 1.0417e-06 | -0.00017262 | -5.8313e-05 | -5.5556e-05 | -0.00010571 | -0.00022503 | 0 | 0.17871 | -172.8055 | -154.9587 | -175.2567 | -281.4534 | -269.4257 | -279.5203
0.17883 | 9.8555e-07 | -0.00017291 | -5.8443e-05 | -5.5659e-05 | -0.00010583 | -0.00022521 | 0 | 0.17883 | -172.6969 | -155.7126 | -174.4383 | -283.2525 | -276.4099 | -280.4887
0.17896 | 9.296e-07 | -0.00017321 | -5.8572e-05 | -5.5761e-05 | -0.00010594 | -0.00022539 | 0 | 0.17896 | -172.6274 | -156.478 | -173.7201 | -286.124 | -284.4865 | -285.6256
0.17908 | 8.7383e-07 | -0.0001735 | -5.8702e-05 | -5.5863e-05 | -0.00010606 | -0.00022557 | 0 | 0.17908 | -172.5956 | -157.255 | -173.0983 | -287.8187 | -294.026 | -294.1884
0.1792 | 8.1825e-07 | -0.0001738 | -5.8831e-05 | -5.5965e-05 | -0.00010618 | -0.00022575 | 0 | 0.1792 | -172.6004 | -158.0439 | -172.5695 | -287.195 | -300 | -300
0.17932 | 7.6286e-07 | -0.00017409 | -5.896e-05 | -5.6067e-05 | -0.00010629 | -0.00022593 | 0 | 0.17932 | -172.6406 | -158.8447 | -172.1305 | -285.9958 | -300 | -300
0.17944 | 7.0766e-07 | -0.00017439 | -5.9089e-05 | -5.6168e-05 | -0.00010641 | -0.00022611 | 0 | 0.17944 | -172.7149 | -159.6579 | -171.7785 | -286.4441 | -300 | -300
0.17957 | 6.5265e-07 | -0.00017468 | -5.9218e-05 | -5.6269e-05 | -0.00010653 | -0.00022629 | 0 | 0.17957 | -172.8223 | -160.4835 | -171.5109 | -290.5003 | -300 | -300
0.17969 | 5.9783e-07 | -0.00017498 | -5.9347e-05 | -5.6371e-05 | -0.00010664 | -0.00022647 | 0 | 0.17969 | -172.9616 | -161.322 | -171.3252 | -300 | -300 | -300
0.17981 | 5.432e-07 | -0.00017527 | -5.9475e-05 | -5.6471e-05 | -0.00010676 | -0.00022665 | 0 | 0.17981 | -173.1317 | -162.1735 | -171.2192 | -290.6086 | -300 | -300
0.17993 | 4.8877e-07 | -0.00017556 | -5.9604e-05 | -5.6572e-05 | -0.00010687 | -0.00022683 | 0 | 0.17993 | -173.3312 | -163.0385 | -171.1908 | -286.52 | -300 | -300
0.18005 | 4.3453e-07 | -0.00017586 | -5.9732e-05 | -5.6673e-05 | -0.00010699 | -0.00022701 | 0 | 0.18005 | -173.5589 | -163.9173 | -171.238 | -286.1696 | -300 | -300
0.18018 | 3.8048e-07 | -0.00017615 | -5.986e-05 | -5.6773e-05 | -0.0001071 | -0.00022719 | 0 | 0.18018 | -173.8133 | -164.8103 | -171.3589 | -287.4516 | -300 | -300
0.1803 | 3.2663e-07 | -0.00017645 | -5.9988e-05 | -5.6873e-05 | -0.00010722 | -0.00022737 | 0 | 0.1803 | -174.0928 | -165.718 | -171.5517 | -288.1898 | -294.35 | -294.4995
0.18042 | 2.7297e-07 | -0.00017674 | -6.0116e-05 | -5.6973e-05 | -0.00010733 | -0.00022755 | 0 | 0.18042 | -174.3956 | -166.6407 | -171.8147 | -286.4702 | -284.8679 | -286.0264
0.18054 | 2.1951e-07 | -0.00017704 | -6.0243e-05 | -5.7073e-05 | -0.00010744 | -0.00022773 | 0 | 0.18054 | -174.7196 | -167.579 | -172.1463 | -283.7403 | -276.8674 | -280.9445
0.18066 | 1.6625e-07 | -0.00017733 | -6.0371e-05 | -5.7172e-05 | -0.00010756 | -0.0002279 | 0 | 0.18066 | -175.0627 | -168.5335 | -172.5446 | -281.9542 | -269.9482 | -280.0434
0.18079 | 1.1318e-07 | -0.00017763 | -6.0498e-05 | -5.7272e-05 | -0.00010767 | -0.00022808 | 0 | 0.18079 | -175.4221 | -169.5046 | -173.0082 | -282.2274 | -263.8783 | -284.2672
0.18091 | 6.0319e-08 | -0.00017792 | -6.0625e-05 | -5.7371e-05 | -0.00010778 | -0.00022826 | 0 | 0.18091 | -175.7949 | -170.4929 | -173.5355 | -285.2508 | -258.5449 | -295.3354
0.18103 | 7.6539e-09 | -0.00017821 | -6.0752e-05 | -5.747e-05 | -0.0001079 | -0.00022843 | 0 | 0.18103 | -176.1778 | -171.4991 | -174.1248 | -292.3493 | -253.9287 | -300
0.18115 | -4.4811e-08 | -0.00017851 | -6.0879e-05 | -5.7568e-05 | -0.00010801 | -0.00022861 | 0 | 0.18115 | -176.567 | -172.5239 | -174.7746 | -300 | -250.0771 | -300
0.18127 | -9.7075e-08 | -0.0001788 | -6.1006e-05 | -5.7667e-05 | -0.00010812 | -0.00022879 | 0 | 0.18127 | -176.9584 | -173.568 | -175.4833 | -293.092 | -247.0711 | -300
0.1814 | -1.4914e-07 | -0.0001791 | -6.1132e-05 | -5.7765e-05 | -0.00010823 | -0.00022896 | 0 | 0.1814 | -177.3473 | -174.632 | -176.2494 | -285.5165 | -245.008 | -300
0.18152 | -2.01e-07 | -0.00017939 | -6.1259e-05 | -5.7864e-05 | -0.00010835 | -0.00022914 | 0 | 0.18152 | -177.7289 | -175.7169 | -177.0712 | -284.009 | -243.9887 | -300
0.18164 | -2.5265e-07 | -0.00017969 | -6.1385e-05 | -5.7961e-05 | -0.00010846 | -0.00022931 | 0 | 0.18164 | -178.0979 | -176.8235 | -177.9473 | -290.8219 | -244.1207 | -300
0.18176 | -3.041e-07 | -0.00017998 | -6.1511e-05 | -5.8059e-05 | -0.00010857 | -0.00022949 | 0 | 0.18176 | -178.449 | -177.9527 | -178.8762 | -292.4342 | -245.5292 | -300
0.18188 | -3.5535e-07 | -0.00018027 | -6.1637e-05 | -5.8157e-05 | -0.00010868 | -0.00022966 | 0 | 0.18188 | -178.7766 | -179.1055 | -179.8564 | -269.3978 | -248.3787 | -300
0.18201 | -4.0639e-07 | -0.00018057 | -6.1762e-05 | -5.8254e-05 | -0.00010879 | -0.00022984 | 0 | 0.18201 | -179.0757 | -180.2828 | -180.8865 | -255.9221 | -252.9077 | -300
0.18213 | -4.5722e-07 | -0.00018086 | -6.1888e-05 | -5.8351e-05 | -0.0001089 | -0.00023001 | 0 | 0.18213 | -179.3414 | -181.4859 | -181.9653 | -246.3151 | -259.4996 | -300
0.18225 | -5.0785e-07 | -0.00018116 | -6.2013e-05 | -5.8448e-05 | -0.00010901 | -0.00023018 | 0 | 0.18225 | -179.5696 | -182.7159 | -183.0914 | -238.8297 | -268.8482 | -300
0.18237 | -5.5827e-07 | -0.00018145 | -6.2139e-05 | -5.8545e-05 | -0.00010912 | -0.00023036 | 0 | 0.18237 | -179.7572 | -183.9741 | -184.264 | -232.7503 | -282.4912 | -295.6899
0.1825 | -6.0848e-07 | -0.00018174 | -6.2264e-05 | -5.8641e-05 | -0.00010923 | -0.00023053 | 0 | 0.1825 | -179.9021 | -185.2618 | -185.482 | -227.7087 | -300 | -284.6992
0.18262 | -6.5848e-07 | -0.00018204 | -6.2389e-05 | -5.8738e-05 | -0.00010934 | -0.0002307 | 0 | 0.18262 | -180.0034 | -186.5805 | -186.7448 | -223.4874 | -300 | -280.5514
0.18274 | -7.0827e-07 | -0.00018233 | -6.2513e-05 | -5.8834e-05 | -0.00010945 | -0.00023088 | 0 | 0.18274 | -180.0617 | -187.9317 | -188.052 | -219.9456 | -300 | -281.5166
0.18286 | -7.5785e-07 | -0.00018262 | -6.2638e-05 | -5.893e-05 | -0.00010956 | -0.00023105 | 0 | 0.18286 | -180.0788 | -189.3172 | -189.4033 | -216.9862 | -300 | -286.6559
0.18298 | -8.0722e-07 | -0.00018292 | -6.2762e-05 | -5.9025e-05 | -0.00010967 | -0.00023122 | 0 | 0.18298 | -180.0578 | -190.7388 | -190.799 | -214.5387 | -300 | -295.1837
0.18311 | -8.5637e-07 | -0.00018321 | -6.2886e-05 | -5.9121e-05 | -0.00010978 | -0.00023139 | 0 | 0.18311 | -180.0025 | -192.1984 | -192.2393 | -212.5505 | -300 | -300
0.18323 | -9.0531e-07 | -0.00018351 | -6.301e-05 | -5.9216e-05 | -0.00010989 | -0.00023156 | 0 | 0.18323 | -179.9178 | -193.6982 | -193.7252 | -210.9805 | -300 | -300
0.18335 | -9.5404e-07 | -0.0001838 | -6.3134e-05 | -5.9311e-05 | -0.00011 | -0.00023174 | 0 | 0.18335 | -179.8089 | -195.2406 | -195.2577 | -209.7964 | -300 | -300
0.18347 | -1.0026e-06 | -0.00018409 | -6.3258e-05 | -5.9406e-05 | -0.0001101 | -0.00023191 | 0 | 0.18347 | -179.6816 | -196.8281 | -196.8385 | -208.9717 | -300 | -300
0.18359 | -1.0509e-06 | -0.00018439 | -6.3382e-05 | -5.95e-05 | -0.00011021 | -0.00023208 | 0 | 0.18359 | -179.5415 | -198.4634 | -198.4694 | -208.4847 | -300 | -300
0.18372 | -1.0989e-06 | -0.00018468 | -6.3505e-05 | -5.9595e-05 | -0.00011032 | -0.00023225 | 0 | 0.18372 | -179.3942 | -200.1496 | -200.1529 | -208.3165 | -300 | -300
0.18384 | -1.1468e-06 | -0.00018497 | -6.3628e-05 | -5.9689e-05 | -0.00011043 | -0.00023242 | 0 | 0.18384 | -179.245 | -201.8901 | -201.8917 | -208.4508 | -300 | -300
0.18396 | -1.1944e-06 | -0.00018527 | -6.3751e-05 | -5.9783e-05 | -0.00011053 | -0.00023259 | 0 | 0.18396 | -179.0992 | -203.6884 | -203.6891 | -208.8728 | -300 | -300
0.18408 | -1.2419e-06 | -0.00018556 | -6.3874e-05 | -5.9877e-05 | -0.00011064 | -0.00023276 | 0 | 0.18408 | -178.9612 | -205.5488 | -205.549 | -209.5689 | -300 | -300
0.1842 | -1.2891e-06 | -0.00018585 | -6.3997e-05 | -5.997e-05 | -0.00011075 | -0.00023293 | 0 | 0.1842 | -178.8357 | -207.4756 | -207.4757 | -210.5259 | -300 | -295.5195
0.18433 | -1.3361e-06 | -0.00018615 | -6.4119e-05 | -6.0063e-05 | -0.00011085 | -0.0002331 | 0 | 0.18433 | -178.7264 | -209.474 | -209.474 | -211.7313 | -300 | -287.0563
0.18445 | -1.3829e-06 | -0.00018644 | -6.4241e-05 | -6.0157e-05 | -0.00011096 | -0.00023326 | 0 | 0.18445 | -178.6372 | -211.5494 | -211.5495 | -213.1723 | -300 | -281.9648
0.18457 | -1.4294e-06 | -0.00018673 | -6.4364e-05 | -6.0249e-05 | -0.00011106 | -0.00023343 | 0 | 0.18457 | -178.5714 | -213.7083 | -213.7084 | -214.8367 | -300 | -281.0606
0.18469 | -1.4757e-06 | -0.00018702 | -6.4486e-05 | -6.0342e-05 | -0.00011117 | -0.0002336 | 0 | 0.18469 | -178.5323 | -215.9578 | -215.9578 | -216.7123 | -300 | -285.2853
0.18481 | -1.5218e-06 | -0.00018732 | -6.4607e-05 | -6.0435e-05 | -0.00011128 | -0.00023377 | 0 | 0.18481 | -178.5227 | -218.3058 | -218.3059 | -218.7879 | -283.1334 | -296.3437
0.18494 | -1.5677e-06 | -0.00018761 | -6.4729e-05 | -6.0527e-05 | -0.00011138 | -0.00023394 | 0 | 0.18494 | -178.5457 | -220.7616 | -220.7617 | -221.0535 | -269.5496 | -300
0.18506 | -1.6134e-06 | -0.0001879 | -6.485e-05 | -6.0619e-05 | -0.00011149 | -0.0002341 | 0 | 0.18506 | -178.6042 | -223.3357 | -223.3358 | -223.5014 | -260.2609 | -300
0.18518 | -1.6588e-06 | -0.0001882 | -6.4972e-05 | -6.0711e-05 | -0.00011159 | -0.00023427 | 0 | 0.18518 | -178.7011 | -226.0402 | -226.0402 | -226.1272 | -253.7324 | -300
0.1853 | -1.704e-06 | -0.00018849 | -6.5093e-05 | -6.0802e-05 | -0.00011169 | -0.00023444 | 0 | 0.1853 | -178.8395 | -228.8893 | -228.8893 | -228.9307 | -249.2666 | -300
0.18542 | -1.749e-06 | -0.00018878 | -6.5214e-05 | -6.0893e-05 | -0.0001118 | -0.0002346 | 0 | 0.18542 | -179.0228 | -231.8995 | -231.8994 | -231.9169 | -246.4804 | -300
0.18555 | -1.7938e-06 | -0.00018907 | -6.5334e-05 | -6.0985e-05 | -0.0001119 | -0.00023477 | 0 | 0.18555 | -179.2548 | -235.0901 | -235.0903 | -235.0964 | -245.1354 | -300
0.18567 | -1.8383e-06 | -0.00018937 | -6.5455e-05 | -6.1075e-05 | -0.000112 | -0.00023493 | 0 | 0.18567 | -179.5397 | -238.4848 | -238.4849 | -238.4865 | -245.0668 | -300
0.18579 | -1.8826e-06 | -0.00018966 | -6.5575e-05 | -6.1166e-05 | -0.00011211 | -0.0002351 | 0 | 0.18579 | -179.8825 | -242.112 | -242.1118 | -242.112 | -246.1497 | -300
0.18591 | -1.9267e-06 | -0.00018995 | -6.5695e-05 | -6.1257e-05 | -0.00011221 | -0.00023526 | 0 | 0.18591 | -180.2892 | -246.0051 | -246.005 | -246.0054 | -248.2759 | -300
0.18604 | -1.9705e-06 | -0.00019024 | -6.5815e-05 | -6.1347e-05 | -0.00011231 | -0.00023543 | 0 | 0.18604 | -180.767 | -250.2073 | -250.2081 | -250.2071 | -251.3449 | -300
0.18616 | -2.0142e-06 | -0.00019053 | -6.5935e-05 | -6.1437e-05 | -0.00011242 | -0.00023559 | 0 | 0.18616 | -181.3251 | -254.7729 | -254.7739 | -254.774 | -255.2613 | -300
0.18628 | -2.0575e-06 | -0.00019083 | -6.6054e-05 | -6.1527e-05 | -0.00011252 | -0.00023576 | 0 | 0.18628 | -181.975 | -259.7699 | -259.7734 | -259.7718 | -259.9409 | -296.7236
0.1864 | -2.1007e-06 | -0.00019112 | -6.6174e-05 | -6.1616e-05 | -0.00011262 | -0.00023592 | 0 | 0.1864 | -182.7321 | -265.2916 | -265.2944 | -265.2925 | -265.3374 | -285.7239
0.18652 | -2.1436e-06 | -0.00019141 | -6.6293e-05 | -6.1705e-05 | -0.00011272 | -0.00023609 | 0 | 0.18652 | -183.6171 | -271.4643 | -271.4656 | -271.4575 | -271.4646 | -281.5664
0.18665 | -2.1863e-06 | -0.0001917 | -6.6412e-05 | -6.1794e-05 | -0.00011282 | -0.00023625 | 0 | 0.18665 | -184.6587 | -278.4429 | -278.455 | -278.4608 | -278.4467 | -282.5376
0.18677 | -2.2288e-06 | -0.00019199 | -6.6531e-05 | -6.1883e-05 | -0.00011292 | -0.00023641 | 0 | 0.18677 | -185.8993 | -286.5617 | -286.5683 | -286.5202 | -286.4942 | -287.6366
0.18689 | -2.271e-06 | -0.00019229 | -6.665e-05 | -6.1972e-05 | -0.00011302 | -0.00023657 | 0 | 0.18689 | -187.4045 | -296.003 | -296.1215 | -296.113 | -296.0276 | -296.1975
0.18701 | -2.313e-06 | -0.00019258 | -6.6768e-05 | -6.206e-05 | -0.00011312 | -0.00023674 | 0 | 0.18701 | -189.2841 | -300 | -300 | -300 | -300 | -300
0.18713 | -2.3548e-06 | -0.00019287 | -6.6886e-05 | -6.2149e-05 | -0.00011322 | -0.0002369 | 0 | 0.18713 | -191.7443 | -300 | -300 | -300 | -300 | -300
0.18726 | -2.3963e-06 | -0.00019316 | -6.7004e-05 | -6.2236e-05 | -0.00011332 | -0.00023706 | 0 | 0.18726 | -195.2473 | -300 | -300 | -300 | -300 | -300
0.18738 | -2.4376e-06 | -0.00019345 | -6.7122e-05 | -6.2324e-05 | -0.00011342 | -0.00023722 | 0 | 0.18738 | -201.2691 | -300 | -300 | -300 | -300 | -300
0.1875 | -2.4786e-06 | -0.00019374 | -6.724e-05 | -6.2412e-05 | -0.00011352 | -0.00023738 | 0 | 0.1875 | -300 | -300 | -300 | -300 | -300 | -300
0.18762 | -2.5194e-06 | -0.00019403 | -6.7357e-05 | -6.2499e-05 | -0.00011362 | -0.00023755 | 0 | 0.18762 | -201.3309 | -300 | -300 | -300 | -300 | -300
0.18774 | -2.56e-06 | -0.00019433 | -6.7475e-05 | -6.2586e-05 | -0.00011372 | -0.00023771 | 0 | 0.18774 | -195.371 | -300 | -300 | -300 | -300 | -300
0.18787 | -2.6003e-06 | -0.00019462 | -6.7592e-05 | -6.2673e-05 | -0.00011382 | -0.00023787 | 0 | 0.18787 | -191.9298 | -300 | -300 | -300 | -300 | -300
0.18799 | -2.6404e-06 | -0.00019491 | -6.7709e-05 | -6.2759e-05 | -0.00011392 | -0.00023803 | 0 | 0.18799 | -189.5315 | -300 | -300 | -300 | -300 | -300
0.18811 | -2.6803e-06 | -0.0001952 | -6.7825e-05 | -6.2845e-05 | -0.00011402 | -0.00023819 | 0 | 0.18811 | -187.7137 | -296.3301 | -296.502 | -296.3084 | -296.4186 | -296.55
0.18823 | -2.7199e-06 | -0.00019549 | -6.7942e-05 | -6.2932e-05 | -0.00011411 | -0.00023835 | 0 | 0.18823 | -186.2703 | -286.9392 | -286.8828 | -286.8846 | -286.8924 | -288.0947
0.18835 | -2.7593e-06 | -0.00019578 | -6.8058e-05 | -6.3017e-05 | -0.00011421 | -0.0002385 | 0 | 0.18835 | -185.0916 | -278.8614 | -278.8881 | -278.8844 | -278.8682 | -282.9883
0.18848 | -2.7984e-06 | -0.00019607 | -6.8174e-05 | -6.3103e-05 | -0.00011431 | -0.00023866 | 0 | 0.18848 | -184.1118 | -271.9534 | -271.9536 | -271.9542 | -271.9681 | -282.0688
0.1886 | -2.8373e-06 | -0.00019636 | -6.829e-05 | -6.3188e-05 | -0.00011441 | -0.00023882 | 0 | 0.1886 | -183.2887 | -265.8481 | -265.8497 | -265.8486 | -265.8934 | -286.293
0.18872 | -2.876e-06 | -0.00019665 | -6.8406e-05 | -6.3273e-05 | -0.0001145 | -0.00023898 | 0 | 0.18872 | -182.5935 | -260.3913 | -260.3913 | -260.3908 | -260.56 | -297.3825
0.18884 | -2.9144e-06 | -0.00019694 | -6.8521e-05 | -6.3358e-05 | -0.0001146 | -0.00023914 | 0 | 0.18884 | -182.0054 | -255.4539 | -255.4543 | -255.4538 | -255.9412 | -300
0.18896 | -2.9526e-06 | -0.00019723 | -6.8637e-05 | -6.3443e-05 | -0.00011469 | -0.0002393 | 0 | 0.18896 | -181.5091 | -250.9498 | -250.9494 | -250.9493 | -252.0875 | -300
0.18909 | -2.9905e-06 | -0.00019752 | -6.8752e-05 | -6.3527e-05 | -0.00011479 | -0.00023945 | 0 | 0.18909 | -181.0932 | -246.8089 | -246.8094 | -246.8087 | -249.0804 | -300
0.18921 | -3.0282e-06 | -0.00019781 | -6.8867e-05 | -6.3612e-05 | -0.00011489 | -0.00023961 | 0 | 0.18921 | -180.7483 | -242.9774 | -242.9775 | -242.9777 | -247.0152 | -300
0.18933 | -3.0656e-06 | -0.0001981 | -6.8982e-05 | -6.3696e-05 | -0.00011498 | -0.00023977 | 0 | 0.18933 | -180.4674 | -239.4124 | -239.4126 | -239.4143 | -245.9945 | -300
0.18945 | -3.1028e-06 | -0.00019839 | -6.9096e-05 | -6.3779e-05 | -0.00011508 | -0.00023992 | 0 | 0.18945 | -180.2443 | -236.0796 | -236.0798 | -236.0859 | -246.1249 | -300
0.18958 | -3.1397e-06 | -0.00019868 | -6.921e-05 | -6.3863e-05 | -0.00011517 | -0.00024008 | 0 | 0.18958 | -180.0742 | -232.9508 | -232.9508 | -232.9683 | -247.5318 | -300
0.1897 | -3.1764e-06 | -0.00019897 | -6.9325e-05 | -6.3946e-05 | -0.00011527 | -0.00024024 | 0 | 0.1897 | -179.9527 | -230.0025 | -230.0025 | -230.0439 | -250.3798 | -300
0.18982 | -3.2129e-06 | -0.00019926 | -6.9438e-05 | -6.4029e-05 | -0.00011536 | -0.00024039 | 0 | 0.18982 | -179.8762 | -227.2153 | -227.2153 | -227.3023 | -254.9073 | -300
0.18994 | -3.2491e-06 | -0.00019955 | -6.9552e-05 | -6.4112e-05 | -0.00011545 | -0.00024055 | 0 | 0.18994 | -179.8411 | -224.5727 | -224.5727 | -224.7384 | -261.4979 | -300
0.19006 | -3.285e-06 | -0.00019984 | -6.9666e-05 | -6.4194e-05 | -0.00011555 | -0.0002407 | 0 | 0.19006 | -179.8445 | -222.0604 | -222.0604 | -222.3523 | -270.845 | -300
0.19019 | -3.3207e-06 | -0.00020013 | -6.9779e-05 | -6.4276e-05 | -0.00011564 | -0.00024086 | 0 | 0.19019 | -179.8834 | -219.6665 | -219.6665 | -220.1485 | -284.4852 | -297.7269
0.19031 | -3.3562e-06 | -0.00020042 | -6.9892e-05 | -6.4358e-05 | -0.00011573 | -0.00024101 | 0 | 0.19031 | -179.9548 | -217.3803 | -217.3803 | -218.1348 | -300 | -286.7167
0.19043 | -3.3914e-06 | -0.00020071 | -7.0005e-05 | -6.444e-05 | -0.00011583 | -0.00024117 | 0 | 0.19043 | -180.0558 | -215.1927 | -215.1928 | -216.3211 | -300 | -282.5473
0.19055 | -3.4263e-06 | -0.000201 | -7.0118e-05 | -6.4522e-05 | -0.00011592 | -0.00024132 | 0 | 0.19055 | -180.1835 | -213.0957 | -213.0957 | -214.7185 | -300 | -283.5167
0.19067 | -3.461e-06 | -0.00020129 | -7.023e-05 | -6.4603e-05 | -0.00011601 | -0.00024147 | 0 | 0.19067 | -180.3345 | -211.0821 | -211.0821 | -213.3393 | -300 | -288.6714
0.1908 | -3.4955e-06 | -0.00020158 | -7.0342e-05 | -6.4684e-05 | -0.0001161 | -0.00024163 | 0 | 0.1908 | -180.5056 | -209.1456 | -209.1456 | -212.1959 | -300 | -297.2207
0.19092 | -3.5297e-06 | -0.00020187 | -7.0454e-05 | -6.4765e-05 | -0.00011619 | -0.00024178 | 0 | 0.19092 | -180.6931 | -207.2806 | -207.2809 | -211.3007 | -300 | -300
0.19104 | -3.5636e-06 | -0.00020216 | -7.0566e-05 | -6.4845e-05 | -0.00011629 | -0.00024193 | 0 | 0.19104 | -180.8928 | -205.4821 | -205.4828 | -210.6665 | -300 | -300
0.19116 | -3.5973e-06 | -0.00020245 | -7.0678e-05 | -6.4926e-05 | -0.00011638 | -0.00024209 | 0 | 0.19116 | -181.1006 | -203.7456 | -203.7472 | -210.3064 | -300 | -300
0.19128 | -3.6308e-06 | -0.00020274 | -7.0789e-05 | -6.5006e-05 | -0.00011647 | -0.00024224 | 0 | 0.19128 | -181.3116 | -202.067 | -202.0703 | -210.2339 | -300 | -300
0.19141 | -3.6639e-06 | -0.00020302 | -7.0901e-05 | -6.5085e-05 | -0.00011656 | -0.00024239 | 0 | 0.19141 | -181.5208 | -200.4427 | -200.4487 | -210.464 | -300 | -300
0.19153 | -3.6969e-06 | -0.00020331 | -7.1012e-05 | -6.5165e-05 | -0.00011665 | -0.00024254 | 0 | 0.19153 | -181.7228 | -198.8692 | -198.8797 | -211.0129 | -300 | -300
0.19165 | -3.7295e-06 | -0.0002036 | -7.1122e-05 | -6.5244e-05 | -0.00011674 | -0.00024269 | 0 | 0.19165 | -181.912 | -197.3437 | -197.3608 | -211.8994 | -300 | -300
0.19177 | -3.762e-06 | -0.00020389 | -7.1233e-05 | -6.5323e-05 | -0.00011683 | -0.00024284 | 0 | 0.19177 | -182.0827 | -195.8632 | -195.8901 | -213.1454 | -300 | -300
0.19189 | -3.7941e-06 | -0.00020418 | -7.1343e-05 | -6.5402e-05 | -0.00011692 | -0.00024299 | 0 | 0.19189 | -182.2293 | -194.4252 | -194.4661 | -214.7772 | -300 | -300
0.19202 | -3.826e-06 | -0.00020447 | -7.1453e-05 | -6.5481e-05 | -0.00011701 | -0.00024314 | 0 | 0.19202 | -182.3464 | -193.0274 | -193.0876 | -216.8274 | -300 | -297.467
0.19214 | -3.8577e-06 | -0.00020475 | -7.1563e-05 | -6.5559e-05 | -0.0001171 | -0.00024329 | 0 | 0.19214 | -182.4294 | -191.6677 | -191.7539 | -219.3368 | -300 | -289.0173
0.19226 | -3.8891e-06 | -0.00020504 | -7.1673e-05 | -6.5637e-05 | -0.00011719 | -0.00024344 | 0 | 0.19226 | -182.4742 | -190.3441 | -190.4644 | -222.3581 | -300 | -283.9325
0.19238 | -3.9202e-06 | -0.00020533 | -7.1783e-05 | -6.5715e-05 | -0.00011727 | -0.00024359 | 0 | 0.19238 | -182.4778 | -189.0548 | -189.2191 | -225.9617 | -300 | -283.0313
0.1925 | -3.9511e-06 | -0.00020562 | -7.1892e-05 | -6.5792e-05 | -0.00011736 | -0.00024374 | 0 | 0.1925 | -182.4383 | -187.798 | -188.0182 | -230.2449 | -300 | -287.2443
0.19263 | -3.9817e-06 | -0.00020591 | -7.2001e-05 | -6.587e-05 | -0.00011745 | -0.00024389 | 0 | 0.19263 | -182.3554 | -186.5722 | -186.8621 | -235.3484 | -285.1088 | -298.3162
0.19275 | -4.012e-06 | -0.00020619 | -7.211e-05 | -6.5947e-05 | -0.00011754 | -0.00024404 | 0 | 0.19275 | -182.2297 | -185.3759 | -185.7515 | -241.4897 | -271.5129 | -300
0.19287 | -4.0421e-06 | -0.00020648 | -7.2219e-05 | -6.6024e-05 | -0.00011762 | -0.00024419 | 0 | 0.19287 | -182.0633 | -184.2078 | -184.6872 | -249.037 | -262.2222 | -300
0.19299 | -4.072e-06 | -0.00020677 | -7.2327e-05 | -6.61e-05 | -0.00011771 | -0.00024434 | 0 | 0.19299 | -181.8595 | -183.0667 | -183.6704 | -258.7058 | -255.692 | -300
0.19312 | -4.1015e-06 | -0.00020706 | -7.2435e-05 | -6.6177e-05 | -0.0001178 | -0.00024448 | 0 | 0.19312 | -181.6223 | -181.9512 | -182.7021 | -272.2436 | -251.2247 | -300
0.19324 | -4.1309e-06 | -0.00020734 | -7.2543e-05 | -6.6253e-05 | -0.00011788 | -0.00024463 | 0 | 0.19324 | -181.3566 | -180.8603 | -181.7838 | -295.3201 | -248.437 | -300
0.19336 | -4.1599e-06 | -0.00020763 | -7.2651e-05 | -6.6328e-05 | -0.00011797 | -0.00024478 | 0 | 0.19336 | -181.0674 | -179.793 | -180.9169 | -293.7358 | -247.0902 | -300
0.19348 | -4.1887e-06 | -0.00020792 | -7.2759e-05 | -6.6404e-05 | -0.00011806 | -0.00024492 | 0 | 0.19348 | -180.7603 | -178.7484 | -180.1027 | -287.0122 | -247.0202 | -300
0.1936 | -4.2172e-06 | -0.0002082 | -7.2866e-05 | -6.6479e-05 | -0.00011814 | -0.00024507 | 0 | 0.1936 | -180.4407 | -177.7254 | -179.3427 | -288.5997 | -248.1015 | -300
0.19373 | -4.2455e-06 | -0.00020849 | -7.2973e-05 | -6.6554e-05 | -0.00011823 | -0.00024522 | 0 | 0.19373 | -180.1136 | -176.7232 | -178.6386 | -296.1813 | -250.2262 | -300
0.19385 | -4.2735e-06 | -0.00020878 | -7.308e-05 | -6.6629e-05 | -0.00011831 | -0.00024536 | 0 | 0.19385 | -179.7842 | -175.7411 | -177.9918 | -300 | -253.2941 | -300
0.19397 | -4.3012e-06 | -0.00020907 | -7.3187e-05 | -6.6704e-05 | -0.0001184 | -0.00024551 | 0 | 0.19397 | -179.4569 | -174.7782 | -177.4039 | -295.6084 | -257.2087 | -300
0.19409 | -4.3287e-06 | -0.00020935 | -7.3293e-05 | -6.6778e-05 | -0.00011848 | -0.00024565 | 0 | 0.19409 | -179.1359 | -173.8339 | -176.8765 | -288.6136 | -261.8855 | -298.6745
0.19421 | -4.3559e-06 | -0.00020964 | -7.34e-05 | -6.6852e-05 | -0.00011857 | -0.0002458 | 0 | 0.19421 | -178.825 | -172.9075 | -176.4112 | -285.6284 | -267.2806 | -287.6675
0.19434 | -4.3829e-06 | -0.00020992 | -7.3506e-05 | -6.6926e-05 | -0.00011865 | -0.00024594 | 0 | 0.19434 | -178.5276 | -171.9984 | -176.0095 | -285.4399 | -273.4105 | -283.5067
0.19446 | -4.4095e-06 | -0.00021021 | -7.3612e-05 | -6.6999e-05 | -0.00011873 | -0.00024609 | 0 | 0.19446 | -178.2465 | -171.1059 | -175.6731 | -287.2648 | -280.3868 | -284.4741
0.19458 | -4.436e-06 | -0.0002105 | -7.3717e-05 | -6.7072e-05 | -0.00011882 | -0.00024623 | 0 | 0.19458 | -177.9843 | -170.2295 | -175.4035 | -290.0938 | -288.4334 | -289.6212
0.1947 | -4.4621e-06 | -0.00021078 | -7.3823e-05 | -6.7145e-05 | -0.0001189 | -0.00024638 | 0 | 0.1947 | -177.7435 | -169.3687 | -175.2024 | -291.8849 | -297.9484 | -298.1737
0.19482 | -4.488e-06 | -0.00021107 | -7.3928e-05 | -6.7218e-05 | -0.00011898 | -0.00024652 | 0 | 0.19482 | -177.5259 | -168.523 | -175.0715 | -291.1542 | -300 | -300
0.19495 | -4.5136e-06 | -0.00021135 | -7.4033e-05 | -6.7291e-05 | -0.00011906 | -0.00024666 | 0 | 0.19495 | -177.3335 | -167.6919 | -175.0126 | -289.9196 | -300 | -300
0.19507 | -4.5389e-06 | -0.00021164 | -7.4137e-05 | -6.7363e-05 | -0.00011915 | -0.00024681 | 0 | 0.19507 | -177.1678 | -166.875 | -175.0273 | -290.3778 | -300 | -300
0.19519 | -4.564e-06 | -0.00021193 | -7.4242e-05 | -6.7435e-05 | -0.00011923 | -0.00024695 | 0 | 0.19519 | -177.0302 | -166.072 | -175.1177 | -294.5258 | -300 | -300
0.19531 | -4.5888e-06 | -0.00021221 | -7.4346e-05 | -6.7507e-05 | -0.00011931 | -0.00024709 | 0 | 0.19531 | -176.9221 | -165.2824 | -175.2857 | -300 | -300 | -300
0.19543 | -4.6134e-06 | -0.0002125 | -7.445e-05 | -6.7578e-05 | -0.00011939 | -0.00024723 | 0 | 0.19543 | -176.8447 | -164.5059 | -175.5333 | -294.5411 | -300 | -300
0.19556 | -4.6376e-06 | -0.00021278 | -7.4554e-05 | -6.7649e-05 | -0.00011947 | -0.00024738 | 0 | 0.19556 | -176.7993 | -163.7423 | -175.8629 | -290.5027 | -300 | -300
0.19568 | -4.6617e-06 | -0.00021307 | -7.4658e-05 | -6.772e-05 | -0.00011955 | -0.00024752 | 0 | 0.19568 | -176.7869 | -162.9911 | -176.2769 | -290.1121 | -300 | -300
0.1958 | -4.6854e-06 | -0.00021335 | -7.4761e-05 | -6.7791e-05 | -0.00011963 | -0.00024766 | 0 | 0.1958 | -176.8088 | -162.2522 | -176.7779 | -291.4017 | -300 | -300
0.19592 | -4.7088e-06 | -0.00021364 | -7.4864e-05 | -6.7861e-05 | -0.00011971 | -0.0002478 | 0 | 0.19592 | -176.866 | -161.5253 | -177.3686 | -292.0549 | -298.2722 | -298.4327
0.19604 | -4.732e-06 | -0.00021392 | -7.4967e-05 | -6.7931e-05 | -0.00011979 | -0.00024794 | 0 | 0.19604 | -176.9597 | -160.8103 | -178.0524 | -290.4243 | -288.7909 | -289.9755
0.19617 | -4.755e-06 | -0.00021421 | -7.507e-05 | -6.8001e-05 | -0.00011987 | -0.00024808 | 0 | 0.19617 | -177.0912 | -160.1069 | -178.8326 | -287.634 | -280.8015 | -284.8976
0.19629 | -4.7776e-06 | -0.00021449 | -7.5172e-05 | -6.8071e-05 | -0.00011995 | -0.00024822 | 0 | 0.19629 | -177.2618 | -159.415 | -179.7129 | -285.8953 | -273.8784 | -283.983
0.19641 | -4.8e-06 | -0.00021478 | -7.5275e-05 | -6.814e-05 | -0.00012003 | -0.00024836 | 0 | 0.19641 | -177.4729 | -158.7344 | -180.6978 | -286.1236 | -267.8122 | -288.2091
0.19653 | -4.8221e-06 | -0.00021506 | -7.5377e-05 | -6.8209e-05 | -0.00012011 | -0.0002485 | 0 | 0.19653 | -177.7258 | -158.0651 | -181.792 | -289.1222 | -262.4732 | -299.281
0.19666 | -4.844e-06 | -0.00021535 | -7.5478e-05 | -6.8278e-05 | -0.00012019 | -0.00024864 | 0 | 0.19666 | -178.0223 | -157.4069 | -183.0008 | -296.2672 | -257.8557 | -300
0.19678 | -4.8655e-06 | -0.00021563 | -7.558e-05 | -6.8347e-05 | -0.00012027 | -0.00024878 | 0 | 0.19678 | -178.3641 | -156.7599 | -184.3303 | -300 | -254.0005 | -300
0.1969 | -4.8868e-06 | -0.00021591 | -7.5681e-05 | -6.8415e-05 | -0.00012034 | -0.00024892 | 0 | 0.1969 | -178.753 | -156.1238 | -185.7877 | -297.0182 | -250.9915 | -300
0.19702 | -4.9078e-06 | -0.0002162 | -7.5782e-05 | -6.8483e-05 | -0.00012042 | -0.00024905 | 0 | 0.19702 | -179.1909 | -155.4988 | -187.3809 | -289.4114 | -248.9254 | -300
0.19714 | -4.9286e-06 | -0.00021648 | -7.5883e-05 | -6.8551e-05 | -0.0001205 | -0.00024919 | 0 | 0.19714 | -179.6802 | -154.8849 | -189.1194 | -287.8717 | -247.9031 | -300
0.19727 | -4.9491e-06 | -0.00021677 | -7.5984e-05 | -6.8619e-05 | -0.00012058 | -0.00024933 | 0 | 0.19727 | -180.2229 | -154.2819 | -191.0142 | -294.6962 | -248.0321 | -300
0.19739 | -4.9693e-06 | -0.00021705 | -7.6084e-05 | -6.8686e-05 | -0.00012065 | -0.00024947 | 0 | 0.19739 | -180.8216 | -153.69 | -193.0783 | -296.3155 | -249.4376 | -300
0.19751 | -4.9892e-06 | -0.00021733 | -7.6185e-05 | -6.8753e-05 | -0.00012073 | -0.00024961 | 0 | 0.19751 | -181.4786 | -153.1093 | -195.3274 | -273.3052 | -252.2839 | -300
0.19763 | -5.0088e-06 | -0.00021762 | -7.6285e-05 | -6.882e-05 | -0.00012081 | -0.00024974 | 0 | 0.19763 | -182.1963 | -152.5397 | -197.7806 | -259.8239 | -256.8105 | -300
0.19775 | -5.0282e-06 | -0.0002179 | -7.6384e-05 | -6.8886e-05 | -0.00012088 | -0.00024988 | 0 | 0.19775 | -182.9768 | -151.9814 | -200.4616 | -250.2143 | -263.3985 | -300
0.19788 | -5.0473e-06 | -0.00021818 | -7.6484e-05 | -6.8952e-05 | -0.00012096 | -0.00025001 | 0 | 0.19788 | -183.822 | -151.4344 | -203.4001 | -242.726 | -272.7443 | -300
0.198 | -5.0661e-06 | -0.00021847 | -7.6583e-05 | -6.9018e-05 | -0.00012103 | -0.00025015 | 0 | 0.198 | -184.7326 | -150.8988 | -206.6347 | -236.6435 | -286.3844 | -299.6346
0.19812 | -5.0847e-06 | -0.00021875 | -7.6682e-05 | -6.9084e-05 | -0.00012111 | -0.00025029 | 0 | 0.19812 | -185.7081 | -150.3749 | -210.2166 | -231.5989 | -300 | -288.6185
0.19824 | -5.103e-06 | -0.00021903 | -7.6781e-05 | -6.915e-05 | -0.00012118 | -0.00025042 | 0 | 0.19824 | -186.7452 | -149.8626 | -214.2162 | -227.3746 | -300 | -284.4494
0.19836 | -5.121e-06 | -0.00021931 | -7.688e-05 | -6.9215e-05 | -0.00012126 | -0.00025056 | 0 | 0.19836 | -187.837 | -149.3622 | -218.7349 | -223.8299 | -300 | -285.4157
0.19849 | -5.1387e-06 | -0.0002196 | -7.6978e-05 | -6.928e-05 | -0.00012133 | -0.00025069 | 0 | 0.19849 | -188.9704 | -148.8737 | -223.9269 | -220.8674 | -300 | -290.565
0.19861 | -5.1561e-06 | -0.00021988 | -7.7076e-05 | -6.9344e-05 | -0.00012141 | -0.00025083 | 0 | 0.19861 | -190.1236 | -148.3974 | -230.0455 | -218.417 | -300 | -299.0964
0.19873 | -5.1733e-06 | -0.00022016 | -7.7174e-05 | -6.9409e-05 | -0.00012148 | -0.00025096 | 0 | 0.19873 | -191.2625 | -147.9334 | -237.5516 | -216.4257 | -300 | -300
0.19885 | -5.1902e-06 | -0.00022044 | -7.7272e-05 | -6.9473e-05 | -0.00012155 | -0.0002511 | 0 | 0.19885 | -192.3375 | -147.4818 | -247.4027 | -214.8527 | -300 | -300
0.19897 | -5.2068e-06 | -0.00022073 | -7.7369e-05 | -6.9537e-05 | -0.00012163 | -0.00025123 | 0 | 0.19897 | -193.2827 | -147.0429 | -261.5617 | -213.6656 | -300 | -300
0.1991 | -5.2232e-06 | -0.00022101 | -7.7466e-05 | -6.96e-05 | -0.0001217 | -0.00025136 | 0 | 0.1991 | -194.0202 | -146.6168 | -269.3847 | -212.838 | -300 | -300
0.19922 | -5.2392e-06 | -0.00022129 | -7.7563e-05 | -6.9664e-05 | -0.00012177 | -0.0002515 | 0 | 0.19922 | -194.4729 | -146.2037 | -259.7737 | -212.348 | -300 | -300
0.19934 | -5.255e-06 | -0.00022157 | -7.766e-05 | -6.9727e-05 | -0.00012184 | -0.00025163 | 0 | 0.19934 | -194.5854 | -145.8037 | -254.618 | -212.1768 | -300 | -300
0.19946 | -5.2705e-06 | -0.00022185 | -7.7757e-05 | -6.9789e-05 | -0.00012191 | -0.00025176 | 0 | 0.19946 | -194.3429 | -145.4171 | -252.6311 | -212.3081 | -300 | -300
0.19958 | -5.2857e-06 | -0.00022214 | -7.7853e-05 | -6.9852e-05 | -0.00012199 | -0.00025189 | 0 | 0.19958 | -193.777 | -145.044 | -252.6478 | -212.7272 | -300 | -300
0.19971 | -5.3007e-06 | -0.00022242 | -7.7949e-05 | -6.9914e-05 | -0.00012206 | -0.00025203 | 0 | 0.19971 | -192.9544 | -144.6847 | -254.2402 | -213.4203 | -300 | -300
0.19983 | -5.3153e-06 | -0.0002227 | -7.8045e-05 | -6.9976e-05 | -0.00012213 | -0.00025216 | 0 | 0.19983 | -191.9554 | -144.3394 | -257.3159 | -214.3744 | -300 | -299.3635
0.19995 | -5.3297e-06 | -0.00022298 | -7.814e-05 | -7.0038e-05 | -0.0001222 | -0.00025229 | 0 | 0.19995 | -190.8561 | -144.0081 | -261.8793 | -215.5767 | -300 | -290.8785
0.20007 | -5.3438e-06 | -0.00022326 | -7.8236e-05 | -7.0099e-05 | -0.00012227 | -0.00025242 | 0 | 0.20007 | -189.7178 | -143.6912 | -267.22 | -217.0148 | -300 | -285.8065
0.2002 | -5.3577e-06 | -0.00022354 | -7.8331e-05 | -7.0161e-05 | -0.00012234 | -0.00025255 | 0 | 0.2002 | -188.5858 | -143.3887 | -269.3034 | -218.6763 | -300 | -284.8983
0.20032 | -5.3712e-06 | -0.00022382 | -7.8426e-05 | -7.0222e-05 | -0.00012241 | -0.00025268 | 0 | 0.20032 | -187.4908 | -143.101 | -265.3863 | -220.5489 | -300 | -289.1144
0.20044 | -5.3845e-06 | -0.0002241 | -7.852e-05 | -7.0282e-05 | -0.00012248 | -0.00025281 | 0 | 0.20044 | -186.4526 | -142.8282 | -260.3038 | -222.6216 | -286.9478 | -300
0.20056 | -5.3975e-06 | -0.00022438 | -7.8615e-05 | -7.0343e-05 | -0.00012255 | -0.00025294 | 0 | 0.20056 | -185.4834 | -142.5706 | -256.323 | -224.8842 | -273.3785 | -300
0.20068 | -5.4102e-06 | -0.00022466 | -7.8709e-05 | -7.0403e-05 | -0.00012262 | -0.00025307 | 0 | 0.20068 | -184.5904 | -142.3282 | -253.5237 | -227.3292 | -264.0888 | -300
0.20081 | -5.4226e-06 | -0.00022494 | -7.8803e-05 | -7.0463e-05 | -0.00012269 | -0.0002532 | 0 | 0.20081 | -183.7775 | -142.1013 | -251.6916 | -229.9521 | -257.5573 | -300
0.20093 | -5.4348e-06 | -0.00022522 | -7.8896e-05 | -7.0522e-05 | -0.00012275 | -0.00025333 | 0 | 0.20093 | -183.0467 | -141.8901 | -250.6493 | -232.7526 | -253.0887 | -300
0.20105 | -5.4466e-06 | -0.00022551 | -7.899e-05 | -7.0582e-05 | -0.00012282 | -0.00025346 | 0 | 0.20105 | -182.3992 | -141.6948 | -250.27 | -235.7358 | -250.2995 | -300
0.20117 | -5.4582e-06 | -0.00022579 | -7.9083e-05 | -7.0641e-05 | -0.00012289 | -0.00025359 | 0 | 0.20117 | -181.8355 | -141.5156 | -250.459 | -238.9125 | -248.9516 | -300
0.20129 | -5.4695e-06 | -0.00022607 | -7.9176e-05 | -7.07e-05 | -0.00012296 | -0.00025372 | 0 | 0.20129 | -181.3563 | -141.3527 | -251.1321 | -242.2997 | -248.8799 | -300
0.20142 | -5.4805e-06 | -0.00022634 | -7.9269e-05 | -7.0758e-05 | -0.00012303 | -0.00025384 | 0 | 0.20142 | -180.9625 | -141.2062 | -252.1913 | -245.922 | -249.9598 | -300
0.20154 | -5.4913e-06 | -0.00022662 | -7.9361e-05 | -7.0816e-05 | -0.00012309 | -0.00025397 | 0 | 0.20154 | -180.6552 | -141.0765 | -253.4944 | -249.8125 | -252.083 | -300
0.20166 | -5.5017e-06 | -0.0002269 | -7.9454e-05 | -7.0874e-05 | -0.00012316 | -0.0002541 | 0 | 0.20166 | -180.4365 | -140.9637 | -254.8204 | -254.0121 | -255.1492 | -300
0.20178 | -5.5119e-06 | -0.00022718 | -7.9546e-05 | -7.0932e-05 | -0.00012323 | -0.00025423 | 0 | 0.20178 | -180.3091 | -140.868 | -255.8824 | -258.5752 | -259.0626 | -300
0.2019 | -5.5218e-06 | -0.00022746 | -7.9638e-05 | -7.099e-05 | -0.00012329 | -0.00025435 | 0 | 0.2019 | -180.2766 | -140.7897 | -256.4144 | -263.5691 | -263.738 | -300
0.20203 | -5.5314e-06 | -0.00022774 | -7.9729e-05 | -7.1047e-05 | -0.00012336 | -0.00025448 | 0 | 0.20203 | -180.3439 | -140.7288 | -256.3517 | -269.0887 | -269.1321 | -289.5232
0.20215 | -5.5408e-06 | -0.00022802 | -7.982e-05 | -7.1104e-05 | -0.00012342 | -0.00025461 | 0 | 0.20215 | -180.5169 | -140.6857 | -255.869 | -275.2597 | -275.2631 | -285.3703
0.20227 | -5.5498e-06 | -0.0002283 | -7.9912e-05 | -7.116e-05 | -0.00012349 | -0.00025473 | 0 | 0.20227 | -180.8036 | -140.6606 | -255.2768 | -282.2526 | -282.2334 | -286.3407
0.20239 | -5.5586e-06 | -0.00022858 | -8.0002e-05 | -7.1217e-05 | -0.00012355 | -0.00025486 | 0 | 0.20239 | -181.2136 | -140.6537 | -254.8632 | -290.3026 | -290.3052 | -291.4898
0.20251 | -5.5671e-06 | -0.00022886 | -8.0093e-05 | -7.1273e-05 | -0.00012362 | -0.00025498 | 0 | 0.20251 | -181.7587 | -140.6651 | -254.858 | -299.8151 | -299.6312 | -299.9956
0.20264 | -5.5753e-06 | -0.00022914 | -8.0183e-05 | -7.1329e-05 | -0.00012368 | -0.00025511 | 0 | 0.20264 | -182.4536 | -140.6953 | -255.4537 | -300 | -300 | -300
0.20276 | -5.5832e-06 | -0.00022941 | -8.0274e-05 | -7.1384e-05 | -0.00012375 | -0.00025524 | 0 | 0.20276 | -183.316 | -140.7443 | -256.8991 | -300 | -300 | -300
0.20288 | -5.5908e-06 | -0.00022969 | -8.0364e-05 | -7.144e-05 | -0.00012381 | -0.00025536 | 0 | 0.20288 | -184.3668 | -140.8124 | -259.6703 | -300 | -300 | -300
0.203 | -5.5982e-06 | -0.00022997 | -8.0453e-05 | -7.1495e-05 | -0.00012387 | -0.00025548 | 0 | 0.203 | -185.6289 | -140.9 | -265.2511 | -300 | -300 | -300
0.20312 | -5.6052e-06 | -0.00023025 | -8.0543e-05 | -7.155e-05 | -0.00012394 | -0.00025561 | 0 | 0.20312 | -187.1242 | -141.0072 | -300 | -300 | -300 | -300
0.20325 | -5.612e-06 | -0.00023053 | -8.0632e-05 | -7.1604e-05 | -0.000124 | -0.00025573 | 0 | 0.20325 | -188.8627 | -141.1343 | -265.3114 | -300 | -300 | -300
0.20337 | -5.6185e-06 | -0.00023081 | -8.0721e-05 | -7.1658e-05 | -0.00012406 | -0.00025586 | 0 | 0.20337 | -190.8153 | -141.2815 | -259.787 | -300 | -300 | -300
0.20349 | -5.6247e-06 | -0.00023108 | -8.081e-05 | -7.1712e-05 | -0.00012413 | -0.00025598 | 0 | 0.20349 | -192.8472 | -141.4493 | -257.0675 | -300 | -300 | -300
0.20361 | -5.6307e-06 | -0.00023136 | -8.0898e-05 | -7.1766e-05 | -0.00012419 | -0.0002561 | 0 | 0.20361 | -194.5946 | -141.6378 | -255.679 | -300 | -300 | -300
0.20374 | -5.6363e-06 | -0.00023164 | -8.0986e-05 | -7.182e-05 | -0.00012425 | -0.00025623 | 0 | 0.20374 | -195.3816 | -141.8474 | -255.1383 | -300 | -299.9563 | -300
0.20386 | -5.6417e-06 | -0.00023192 | -8.1074e-05 | -7.1873e-05 | -0.00012431 | -0.00025635 | 0 | 0.20386 | -194.5557 | -142.0784 | -255.2012 | -290.6342 | -290.6444 | -291.7949
0.20398 | -5.6468e-06 | -0.00023219 | -8.1162e-05 | -7.1926e-05 | -0.00012437 | -0.00025647 | 0 | 0.20398 | -192.184 | -142.3311 | -255.6686 | -282.6237 | -282.6286 | -286.7257
0.2041 | -5.6516e-06 | -0.00023247 | -8.125e-05 | -7.1978e-05 | -0.00012443 | -0.00025659 | 0 | 0.2041 | -188.9684 | -142.6059 | -256.3181 | -275.7039 | -275.7058 | -285.8033
0.20422 | -5.6561e-06 | -0.00023275 | -8.1337e-05 | -7.2031e-05 | -0.00012449 | -0.00025671 | 0 | 0.20422 | -185.5416 | -142.9032 | -256.8557 | -269.5932 | -269.6365 | -290.0303
0.20435 | -5.6603e-06 | -0.00023302 | -8.1424e-05 | -7.2083e-05 | -0.00012456 | -0.00025684 | 0 | 0.20435 | -182.2215 | -143.2233 | -256.9773 | -264.1311 | -264.2999 | -300
0.20447 | -5.6643e-06 | -0.0002333 | -8.1511e-05 | -7.2135e-05 | -0.00012462 | -0.00025696 | 0 | 0.20447 | -179.1187 | -143.5666 | -256.4982 | -259.1922 | -259.6784 | -300
0.20459 | -5.6679e-06 | -0.00023358 | -8.1598e-05 | -7.2186e-05 | -0.00012468 | -0.00025708 | 0 | 0.20459 | -176.2519 | -143.9335 | -255.4942 | -254.6849 | -255.8222 | -300
0.20471 | -5.6713e-06 | -0.00023385 | -8.1684e-05 | -7.2238e-05 | -0.00012474 | -0.0002572 | 0 | 0.20471 | -173.6067 | -144.3246 | -254.2245 | -250.542 | -252.8127 | -300
0.20483 | -5.6744e-06 | -0.00023413 | -8.177e-05 | -7.2289e-05 | -0.00012479 | -0.00025732 | 0 | 0.20483 | -171.1591 | -144.7401 | -252.9784 | -246.7076 | -250.7449 | -300
0.20496 | -5.6772e-06 | -0.00023441 | -8.1856e-05 | -7.234e-05 | -0.00012485 | -0.00025744 | 0 | 0.20496 | -168.885 | -145.1808 | -251.9741 | -243.1412 | -249.7215 | -300
0.20508 | -5.6797e-06 | -0.00023468 | -8.1942e-05 | -7.239e-05 | -0.00012491 | -0.00025756 | 0 | 0.20508 | -166.7624 | -145.647 | -251.3563 | -239.81 | -249.8489 | -300
0.2052 | -5.682e-06 | -0.00023496 | -8.2027e-05 | -7.244e-05 | -0.00012497 | -0.00025768 | 0 | 0.2052 | -164.7724 | -146.1393 | -251.2237 | -236.6895 | -251.253 | -300
0.20532 | -5.6839e-06 | -0.00023523 | -8.2112e-05 | -7.249e-05 | -0.00012503 | -0.0002578 | 0 | 0.20532 | -162.899 | -146.6583 | -251.6597 | -233.7623 | -254.0984 | -300
0.20544 | -5.6856e-06 | -0.00023551 | -8.2197e-05 | -7.254e-05 | -0.00012509 | -0.00025792 | 0 | 0.20544 | -161.1289 | -147.2046 | -252.7586 | -231.018 | -258.623 | -300
0.20557 | -5.687e-06 | -0.00023579 | -8.2282e-05 | -7.2589e-05 | -0.00012514 | -0.00025804 | 0 | 0.20557 | -159.4508 | -147.7788 | -254.6457 | -228.4512 | -265.2112 | -300
0.20569 | -5.6881e-06 | -0.00023606 | -8.2366e-05 | -7.2639e-05 | -0.0001252 | -0.00025816 | 0 | 0.20569 | -157.8552 | -148.3817 | -257.5018 | -226.0623 | -274.5539 | -300
0.20581 | -5.6889e-06 | -0.00023634 | -8.245e-05 | -7.2688e-05 | -0.00012526 | -0.00025827 | 0 | 0.20581 | -156.3339 | -149.014 | -261.5422 | -223.8557 | -288.1875 | -300
0.20593 | -5.6894e-06 | -0.00023661 | -8.2534e-05 | -7.2736e-05 | -0.00012532 | -0.00025839 | 0 | 0.20593 | -154.88 | -149.6764 | -266.6784 | -221.8392 | -300 | -290.419
0.20605 | -5.6897e-06 | -0.00023689 | -8.2618e-05 | -7.2785e-05 | -0.00012537 | -0.00025851 | 0 | 0.20605 | -153.4875 | -150.3699 | -270.6464 | -220.0227 | -300 | -286.2506
0.20618 | -5.6897e-06 | -0.00023716 | -8.2702e-05 | -7.2833e-05 | -0.00012543 | -0.00025863 | 0 | 0.20618 | -152.1514 | -151.0953 | -268.6225 | -218.4174 | -300 | -287.2233
0.2063 | -5.6893e-06 | -0.00023744 | -8.2785e-05 | -7.2881e-05 | -0.00012548 | -0.00025875 | 0 | 0.2063 | -150.8671 | -151.8536 | -263.3401 | -217.0354 | -300 | -292.3676
0.20642 | -5.6887e-06 | -0.00023771 | -8.2868e-05 | -7.2928e-05 | -0.00012554 | -0.00025886 | 0 | 0.20642 | -149.6307 | -152.6459 | -258.8314 | -215.8891 | -300 | -300
0.20654 | -5.6879e-06 | -0.00023799 | -8.2951e-05 | -7.2975e-05 | -0.0001256 | -0.00025898 | 0 | 0.20654 | -148.4387 | -153.4732 | -255.8121 | -214.9911 | -300 | -300
0.20667 | -5.6867e-06 | -0.00023826 | -8.3033e-05 | -7.3023e-05 | -0.00012565 | -0.0002591 | 0 | 0.20667 | -147.2881 | -154.3368 | -254.2746 | -214.3542 | -300 | -300
0.20679 | -5.6852e-06 | -0.00023854 | -8.3116e-05 | -7.3069e-05 | -0.00012571 | -0.00025921 | 0 | 0.20679 | -146.1761 | -155.238 | -254.3152 | -213.9912 | -300 | -300
0.20691 | -5.6835e-06 | -0.00023881 | -8.3198e-05 | -7.3116e-05 | -0.00012576 | -0.00025933 | 0 | 0.20691 | -145.1004 | -156.1783 | -256.3566 | -213.916 | -300 | -300
0.20703 | -5.6815e-06 | -0.00023908 | -8.328e-05 | -7.3162e-05 | -0.00012581 | -0.00025944 | 0 | 0.20703 | -144.0587 | -157.1592 | -261.5687 | -214.1433 | -300 | -300
0.20715 | -5.6792e-06 | -0.00023936 | -8.3361e-05 | -7.3208e-05 | -0.00012587 | -0.00025956 | 0 | 0.20715 | -143.0491 | -158.1823 | -271.2337 | -214.6895 | -300 | -300
0.20728 | -5.6766e-06 | -0.00023963 | -8.3443e-05 | -7.3254e-05 | -0.00012592 | -0.00025967 | 0 | 0.20728 | -142.0698 | -159.2496 | -263.473 | -215.5732 | -300 | -300
0.2074 | -5.6737e-06 | -0.00023991 | -8.3524e-05 | -7.3299e-05 | -0.00012598 | -0.00025979 | 0 | 0.2074 | -141.1192 | -160.3632 | -249.3663 | -216.8164 | -300 | -300
0.20752 | -5.6705e-06 | -0.00024018 | -8.3605e-05 | -7.3344e-05 | -0.00012603 | -0.0002599 | 0 | 0.20752 | -140.1959 | -161.5252 | -239.5714 | -218.4455 | -300 | -300
0.20764 | -5.6671e-06 | -0.00024045 | -8.3685e-05 | -7.3389e-05 | -0.00012608 | -0.00026002 | 0 | 0.20764 | -139.2985 | -162.7381 | -232.1215 | -220.4929 | -300 | -300
0.20776 | -5.6634e-06 | -0.00024073 | -8.3766e-05 | -7.3434e-05 | -0.00012614 | -0.00026013 | 0 | 0.20776 | -138.4257 | -164.0049 | -226.059 | -222.9995 | -300 | -292.6993
0.20789 | -5.6594e-06 | -0.000241 | -8.3846e-05 | -7.3478e-05 | -0.00012619 | -0.00026025 | 0 | 0.20789 | -137.5766 | -165.3285 | -220.9231 | -226.0181 | -300 | -287.5903
0.20801 | -5.6551e-06 | -0.00024127 | -8.3926e-05 | -7.3523e-05 | -0.00012624 | -0.00026036 | 0 | 0.20801 | -136.7499 | -166.7124 | -216.4605 | -229.619 | -300 | -286.6904
0.20813 | -5.6505e-06 | -0.00024155 | -8.4005e-05 | -7.3566e-05 | -0.00012629 | -0.00026047 | 0 | 0.20813 | -135.9449 | -168.1606 | -212.5171 | -233.8994 | -300 | -290.9163
0.20825 | -5.6456e-06 | -0.00024182 | -8.4085e-05 | -7.361e-05 | -0.00012634 | -0.00026059 | 0 | 0.20825 | -135.1606 | -169.6776 | -208.9913 | -239.0001 | -288.754 | -300
0.20837 | -5.6405e-06 | -0.00024209 | -8.4164e-05 | -7.3653e-05 | -0.00012639 | -0.0002607 | 0 | 0.20837 | -134.3961 | -171.2685 | -205.8128 | -245.1386 | -275.1586 | -300
0.2085 | -5.6351e-06 | -0.00024236 | -8.4243e-05 | -7.3696e-05 | -0.00012645 | -0.00026081 | 0 | 0.2085 | -133.6508 | -172.9392 | -202.9305 | -252.6832 | -265.868 | -300
0.20862 | -5.6293e-06 | -0.00024264 | -8.4322e-05 | -7.3739e-05 | -0.0001265 | -0.00026093 | 0 | 0.20862 | -132.924 | -174.6965 | -200.3056 | -262.3505 | -259.3351 | -300
0.20874 | -5.6234e-06 | -0.00024291 | -8.44e-05 | -7.3782e-05 | -0.00012655 | -0.00026104 | 0 | 0.20874 | -132.2149 | -176.5483 | -197.9086 | -275.8824 | -254.8653 | -300
0.20886 | -5.6171e-06 | -0.00024318 | -8.4479e-05 | -7.3824e-05 | -0.0001266 | -0.00026115 | 0 | 0.20886 | -131.5229 | -178.5043 | -195.7156 | -298.9713 | -252.0746 | -300
0.20898 | -5.6105e-06 | -0.00024345 | -8.4557e-05 | -7.3866e-05 | -0.00012665 | -0.00026126 | 0 | 0.20898 | -130.8476 | -180.5758 | -193.7077 | -297.4216 | -250.7255 | -300
0.20911 | -5.6037e-06 | -0.00024373 | -8.4635e-05 | -7.3908e-05 | -0.0001267 | -0.00026137 | 0 | 0.20911 | -130.1883 | -182.7764 | -191.8691 | -290.6431 | -250.6528 | -300
0.20923 | -5.5966e-06 | -0.000244 | -8.4712e-05 | -7.3949e-05 | -0.00012675 | -0.00026148 | 0 | 0.20923 | -129.5445 | -185.1232 | -190.1867 | -292.2511 | -251.7314 | -300
0.20935 | -5.5891e-06 | -0.00024427 | -8.479e-05 | -7.3991e-05 | -0.0001268 | -0.0002616 | 0 | 0.20935 | -128.9158 | -187.6373 | -188.6496 | -299.7847 | -253.8533 | -300
0.20947 | -5.5815e-06 | -0.00024454 | -8.4867e-05 | -7.4032e-05 | -0.00012684 | -0.00026171 | 0 | 0.20947 | -128.3017 | -190.3458 | -187.2484 | -300 | -256.9184 | -300
0.20959 | -5.5735e-06 | -0.00024481 | -8.4944e-05 | -7.4072e-05 | -0.00012689 | -0.00026182 | 0 | 0.20959 | -127.7018 | -193.284 | -185.975 | -299.1928 | -260.8304 | -300
0.20972 | -5.5652e-06 | -0.00024509 | -8.502e-05 | -7.4113e-05 | -0.00012694 | -0.00026193 | 0 | 0.20972 | -127.1157 | -196.4992 | -184.8224 | -292.2462 | -265.5059 | -300
0.20984 | -5.5567e-06 | -0.00024536 | -8.5097e-05 | -7.4153e-05 | -0.00012699 | -0.00026204 | 0 | 0.20984 | -126.543 | -200.057 | -183.7844 | -289.2236 | -270.8976 | -291.2923
0.20996 | -5.5479e-06 | -0.00024563 | -8.5173e-05 | -7.4193e-05 | -0.00012704 | -0.00026215 | 0 | 0.20996 | -125.9834 | -204.0517 | -182.8557 | -289.0243 | -277.022 | -287.1198
0.21008 | -5.5388e-06 | -0.0002459 | -8.5249e-05 | -7.4233e-05 | -0.00012708 | -0.00026226 | 0 | 0.21008 | -125.4365 | -208.6244 | -182.0315 | -290.8452 | -284.0202 | -288.0872
0.21021 | -5.5294e-06 | -0.00024617 | -8.5324e-05 | -7.4272e-05 | -0.00012713 | -0.00026237 | 0 | 0.21021 | -124.902 | -213.9954 | -181.3075 | -293.7053 | -292.0578 | -293.223
0.21033 | -5.5197e-06 | -0.00024644 | -8.54e-05 | -7.4311e-05 | -0.00012718 | -0.00026248 | 0 | 0.21033 | -124.3797 | -220.5097 | -180.6799 | -295.3909 | -300 | -300
0.21045 | -5.5098e-06 | -0.00024671 | -8.5475e-05 | -7.435e-05 | -0.00012723 | -0.00026258 | 0 | 0.21045 | -123.8691 | -228.5632 | -180.1453 | -294.7923 | -300 | -300
0.21057 | -5.4996e-06 | -0.00024698 | -8.555e-05 | -7.4389e-05 | -0.00012727 | -0.00026269 | 0 | 0.21057 | -123.3701 | -236.8317 | -179.7005 | -293.5562 | -300 | -300
0.21069 | -5.4891e-06 | -0.00024725 | -8.5625e-05 | -7.4427e-05 | -0.00012732 | -0.0002628 | 0 | 0.21069 | -122.8823 | -237.0814 | -179.3427 | -294.0249 | -300 | -300
0.21082 | -5.4783e-06 | -0.00024752 | -8.5699e-05 | -7.4465e-05 | -0.00012736 | -0.00026291 | 0 | 0.21082 | -122.4056 | -231.3957 | -179.0693 | -298.1031 | -300 | -300
0.21094 | -5.4672e-06 | -0.00024779 | -8.5774e-05 | -7.4503e-05 | -0.00012741 | -0.00026302 | 0 | 0.21094 | -121.9396 | -226.707 | -178.8778 | -300 | -300 | -300
0.21106 | -5.4559e-06 | -0.00024806 | -8.5848e-05 | -7.4541e-05 | -0.00012745 | -0.00026313 | 0 | 0.21106 | -121.4842 | -223.5201 | -178.7661 | -298.1338 | -300 | -300
0.21118 | -5.4443e-06 | -0.00024833 | -8.5922e-05 | -7.4578e-05 | -0.0001275 | -0.00026323 | 0 | 0.21118 | -121.0392 | -221.4279 | -178.7319 | -294.0081 | -300 | -300
0.2113 | -5.4324e-06 | -0.0002486 | -8.5995e-05 | -7.4615e-05 | -0.00012754 | -0.00026334 | 0 | 0.2113 | -120.6043 | -220.1309 | -178.7733 | -293.7001 | -300 | -300
0.21143 | -5.4202e-06 | -0.00024887 | -8.6069e-05 | -7.4652e-05 | -0.00012759 | -0.00026345 | 0 | 0.21143 | -120.1793 | -219.4469 | -178.8885 | -294.9802 | -300 | -300
0.21155 | -5.4077e-06 | -0.00024914 | -8.6142e-05 | -7.4688e-05 | -0.00012763 | -0.00026355 | 0 | 0.21155 | -119.7641 | -219.2657 | -179.0756 | -295.7503 | -300 | -300
0.21167 | -5.395e-06 | -0.00024941 | -8.6215e-05 | -7.4725e-05 | -0.00012768 | -0.00026366 | 0 | 0.21167 | -119.3585 | -219.5227 | -179.3328 | -293.9701 | -292.3339 | -293.5097
0.21179 | -5.3819e-06 | -0.00024968 | -8.6287e-05 | -7.4761e-05 | -0.00012772 | -0.00026377 | 0 | 0.21179 | -118.9622 | -220.1833 | -179.6586 | -291.2414 | -284.3787 | -288.4639
0.21191 | -5.3686e-06 | -0.00024995 | -8.636e-05 | -7.4796e-05 | -0.00012777 | -0.00026387 | 0 | 0.21191 | -118.5751 | -221.2352 | -180.0513 | -289.4667 | -277.4463 | -287.5478
0.21204 | -5.3551e-06 | -0.00025022 | -8.6432e-05 | -7.4832e-05 | -0.00012781 | -0.00026398 | 0 | 0.21204 | -118.1972 | -222.6841 | -180.5092 | -289.738 | -271.3774 | -291.762
0.21216 | -5.3412e-06 | -0.00025049 | -8.6504e-05 | -7.4867e-05 | -0.00012785 | -0.00026408 | 0 | 0.21216 | -117.8281 | -224.5514 | -181.0307 | -292.7072 | -266.0381 | -300
0.21228 | -5.3271e-06 | -0.00025076 | -8.6576e-05 | -7.4902e-05 | -0.00012789 | -0.00026419 | 0 | 0.21228 | -117.4677 | -226.8693 | -181.6143 | -299.8936 | -261.419 | -300
0.2124 | -5.3127e-06 | -0.00025103 | -8.6647e-05 | -7.4937e-05 | -0.00012794 | -0.00026429 | 0 | 0.2124 | -117.116 | -229.6649 | -182.2584 | -300 | -257.5605 | -300
0.21252 | -5.298e-06 | -0.0002513 | -8.6718e-05 | -7.4972e-05 | -0.00012798 | -0.0002644 | 0 | 0.21252 | -116.7728 | -232.9046 | -182.9614 | -300 | -254.5488 | -300
0.21265 | -5.283e-06 | -0.00025156 | -8.679e-05 | -7.5006e-05 | -0.00012802 | -0.0002645 | 0 | 0.21265 | -116.4379 | -236.318 | -183.7218 | -293.0105 | -252.4804 | -300
0.21277 | -5.2678e-06 | -0.00025183 | -8.686e-05 | -7.504e-05 | -0.00012806 | -0.00026461 | 0 | 0.21277 | -116.1112 | -239.0243 | -184.538 | -291.4445 | -251.4555 | -300
0.21289 | -5.2522e-06 | -0.0002521 | -8.6931e-05 | -7.5073e-05 | -0.0001281 | -0.00026471 | 0 | 0.21289 | -115.7926 | -239.5617 | -185.4084 | -298.2484 | -251.5819 | -300
0.21301 | -5.2365e-06 | -0.00025237 | -8.7001e-05 | -7.5107e-05 | -0.00012815 | -0.00026482 | 0 | 0.21301 | -115.482 | -237.5896 | -186.3317 | -299.8667 | -252.9847 | -300
0.21313 | -5.2204e-06 | -0.00025264 | -8.7071e-05 | -7.514e-05 | -0.00012819 | -0.00026492 | 0 | 0.21313 | -115.1792 | -234.4382 | -187.3062 | -276.8484 | -255.8286 | -300
0.21326 | -5.204e-06 | -0.00025291 | -8.7141e-05 | -7.5173e-05 | -0.00012823 | -0.00026502 | 0 | 0.21326 | -114.8842 | -231.2397 | -188.3307 | -263.3658 | -260.3523 | -300
0.21338 | -5.1874e-06 | -0.00025317 | -8.7211e-05 | -7.5206e-05 | -0.00012827 | -0.00026513 | 0 | 0.21338 | -114.5968 | -228.4058 | -189.4038 | -253.7536 | -266.9381 | -300
0.2135 | -5.1705e-06 | -0.00025344 | -8.7281e-05 | -7.5238e-05 | -0.00012831 | -0.00026523 | 0 | 0.2135 | -114.3169 | -226.0067 | -190.5243 | -246.2626 | -276.2812 | -300
0.21362 | -5.1533e-06 | -0.00025371 | -8.735e-05 | -7.5271e-05 | -0.00012835 | -0.00026533 | 0 | 0.21362 | -114.0445 | -224.0113 | -191.6912 | -240.1774 | -289.9248 | -300
0.21375 | -5.1359e-06 | -0.00025398 | -8.7419e-05 | -7.5303e-05 | -0.00012839 | -0.00026544 | 0 | 0.21375 | -113.7794 | -222.369 | -192.9036 | -235.1302 | -300 | -292.1507
0.21387 | -5.1182e-06 | -0.00025424 | -8.7488e-05 | -7.5334e-05 | -0.00012843 | -0.00026554 | 0 | 0.21387 | -113.5215 | -221.0324 | -194.1608 | -230.9034 | -300 | -287.9717
0.21399 | -5.1002e-06 | -0.00025451 | -8.7556e-05 | -7.5366e-05 | -0.00012847 | -0.00026564 | 0 | 0.21399 | -113.2708 | -219.9622 | -195.4623 | -227.356 | -300 | -288.9348
0.21411 | -5.0819e-06 | -0.00025478 | -8.7624e-05 | -7.5397e-05 | -0.0001285 | -0.00026574 | 0 | 0.21411 | -113.0271 | -219.1267 | -196.8081 | -224.3909 | -300 | -294.0692
0.21423 | -5.0634e-06 | -0.00025505 | -8.7693e-05 | -7.5428e-05 | -0.00012854 | -0.00026585 | 0 | 0.21423 | -112.7905 | -218.5008 | -198.1981 | -221.9379 | -300 | -300
0.21436 | -5.0445e-06 | -0.00025531 | -8.776e-05 | -7.5459e-05 | -0.00012858 | -0.00026595 | 0 | 0.21436 | -112.5607 | -218.0646 | -199.6329 | -219.944 | -300 | -300
0.21448 | -5.0255e-06 | -0.00025558 | -8.7828e-05 | -7.5489e-05 | -0.00012862 | -0.00026605 | 0 | 0.21448 | -112.3377 | -217.8016 | -201.1131 | -218.3684 | -300 | -300
0.2146 | -5.0061e-06 | -0.00025585 | -8.7895e-05 | -7.5519e-05 | -0.00012866 | -0.00026615 | 0 | 0.2146 | -112.1215 | -217.6982 | -202.6401 | -217.1787 | -300 | -300
0.21472 | -4.9865e-06 | -0.00025611 | -8.7963e-05 | -7.5549e-05 | -0.0001287 | -0.00026625 | 0 | 0.21472 | -111.9119 | -217.7426 | -204.2153 | -216.3485 | -300 | -300
0.21484 | -4.9666e-06 | -0.00025638 | -8.803e-05 | -7.5579e-05 | -0.00012873 | -0.00026635 | 0 | 0.21484 | -111.7089 | -217.9237 | -205.8406 | -215.8559 | -300 | -300
0.21497 | -4.9464e-06 | -0.00025665 | -8.8096e-05 | -7.5609e-05 | -0.00012877 | -0.00026645 | 0 | 0.21497 | -111.5125 | -218.2307 | -207.5185 | -215.6822 | -300 | -300
0.21509 | -4.9259e-06 | -0.00025691 | -8.8163e-05 | -7.5638e-05 | -0.00012881 | -0.00026655 | 0 | 0.21509 | -111.3224 | -218.6518 | -209.2518 | -215.8109 | -300 | -300
0.21521 | -4.9052e-06 | -0.00025718 | -8.8229e-05 | -7.5667e-05 | -0.00012884 | -0.00026665 | 0 | 0.21521 | -111.1388 | -219.1732 | -211.0437 | -216.2273 | -300 | -300
0.21533 | -4.8842e-06 | -0.00025744 | -8.8295e-05 | -7.5695e-05 | -0.00012888 | -0.00026675 | 0 | 0.21533 | -110.9614 | -219.7782 | -212.898 | -216.9179 | -300 | -300
0.21545 | -4.863e-06 | -0.00025771 | -8.8361e-05 | -7.5724e-05 | -0.00012892 | -0.00026685 | 0 | 0.21545 | -110.7903 | -220.4455 | -214.8191 | -217.8694 | -300 | -300
0.21558 | -4.8414e-06 | -0.00025798 | -8.8427e-05 | -7.5752e-05 | -0.00012895 | -0.00026695 | 0 | 0.21558 | -110.6254 | -221.1481 | -216.8119 | -219.0692 | -300 | -294.3825
0.2157 | -4.8196e-06 | -0.00025824 | -8.8492e-05 | -7.578e-05 | -0.00012899 | -0.00026705 | 0 | 0.2157 | -110.4667 | -221.8529 | -218.8818 | -220.5047 | -300 | -289.3008
0.21582 | -4.7976e-06 | -0.00025851 | -8.8557e-05 | -7.5808e-05 | -0.00012902 | -0.00026715 | 0 | 0.21582 | -110.3139 | -222.5208 | -221.0353 | -222.1636 | -300 | -288.3953
0.21594 | -4.7752e-06 | -0.00025877 | -8.8622e-05 | -7.5835e-05 | -0.00012906 | -0.00026725 | 0 | 0.21594 | -110.1672 | -223.1095 | -223.2792 | -224.0337 | -300 | -292.6128
0.21606 | -4.7526e-06 | -0.00025904 | -8.8687e-05 | -7.5863e-05 | -0.00012909 | -0.00026735 | 0 | 0.21606 | -110.0265 | -223.5782 | -225.6217 | -226.1037 | -290.4226 | -300
0.21619 | -4.7298e-06 | -0.0002593 | -8.8752e-05 | -7.589e-05 | -0.00012913 | -0.00026745 | 0 | 0.21619 | -109.8916 | -223.8945 | -228.072 | -228.3638 | -276.8555 | -300
0.21631 | -4.7066e-06 | -0.00025957 | -8.8816e-05 | -7.5917e-05 | -0.00012916 | -0.00026754 | 0 | 0.21631 | -109.7626 | -224.0419 | -230.6405 | -230.8062 | -267.5625 | -300
0.21643 | -4.6832e-06 | -0.00025983 | -8.888e-05 | -7.5943e-05 | -0.0001292 | -0.00026764 | 0 | 0.21643 | -109.6394 | -224.0235 | -233.3397 | -233.4266 | -261.0314 | -300
0.21655 | -4.6595e-06 | -0.0002601 | -8.8944e-05 | -7.5969e-05 | -0.00012923 | -0.00026774 | 0 | 0.21655 | -109.522 | -223.8615 | -236.1832 | -236.2246 | -256.5598 | -300
0.21667 | -4.6356e-06 | -0.00026036 | -8.9008e-05 | -7.5995e-05 | -0.00012927 | -0.00026784 | 0 | 0.21667 | -109.4102 | -223.5923 | -239.1877 | -239.2052 | -253.7688 | -300
0.2168 | -4.6114e-06 | -0.00026063 | -8.9071e-05 | -7.6021e-05 | -0.0001293 | -0.00026794 | 0 | 0.2168 | -109.304 | -223.2593 | -242.3731 | -242.3793 | -252.4182 | -300
0.21692 | -4.5869e-06 | -0.00026089 | -8.9134e-05 | -7.6047e-05 | -0.00012933 | -0.00026803 | 0 | 0.21692 | -109.2035 | -222.9063 | -245.7623 | -245.7641 | -252.3445 | -300
0.21704 | -4.5622e-06 | -0.00026116 | -8.9197e-05 | -7.6072e-05 | -0.00012936 | -0.00026813 | 0 | 0.21704 | -109.1085 | -222.5733 | -249.3839 | -249.3838 | -253.4206 | -300
0.21716 | -4.5372e-06 | -0.00026142 | -8.926e-05 | -7.6097e-05 | -0.0001294 | -0.00026823 | 0 | 0.21716 | -109.0191 | -222.2948 | -253.2719 | -253.2714 | -255.5425 | -300
0.21729 | -4.5119e-06 | -0.00026169 | -8.9323e-05 | -7.6122e-05 | -0.00012943 | -0.00026832 | 0 | 0.21729 | -108.9351 | -222.1001 | -257.4685 | -257.4689 | -258.6053 | -300
0.21741 | -4.4864e-06 | -0.00026195 | -8.9385e-05 | -7.6147e-05 | -0.00012946 | -0.00026842 | 0 | 0.21741 | -108.8565 | -222.0144 | -262.0286 | -262.0278 | -262.5154 | -300
0.21753 | -4.4606e-06 | -0.00026222 | -8.9447e-05 | -7.6171e-05 | -0.00012949 | -0.00026852 | 0 | 0.21753 | -108.7833 | -222.0607 | -267.0228 | -267.022 | -267.1883 | -300
0.21765 | -4.4346e-06 | -0.00026248 | -8.9509e-05 | -7.6195e-05 | -0.00012953 | -0.00026861 | 0 | 0.21765 | -108.7154 | -222.2618 | -272.5397 | -272.5406 | -272.5838 | -292.9565
0.21777 | -4.4083e-06 | -0.00026274 | -8.9571e-05 | -7.6219e-05 | -0.00012956 | -0.00026871 | 0 | 0.21777 | -108.6528 | -222.6434 | -278.6976 | -278.6943 | -278.6941 | -288.7895
0.2179 | -4.3817e-06 | -0.00026301 | -8.9632e-05 | -7.6243e-05 | -0.00012959 | -0.0002688 | 0 | 0.2179 | -108.5955 | -223.2375 | -285.6504 | -285.6713 | -285.6458 | -289.7498
0.21802 | -4.3549e-06 | -0.00026327 | -8.9694e-05 | -7.6266e-05 | -0.00012962 | -0.0002689 | 0 | 0.21802 | -108.5434 | -224.0884 | -293.7134 | -293.737 | -293.6691 | -294.9244
0.21814 | -4.3278e-06 | -0.00026354 | -8.9755e-05 | -7.6289e-05 | -0.00012965 | -0.000269 | 0 | 0.21814 | -108.4965 | -225.2626 | -300 | -300 | -300 | -300
0.21826 | -4.3004e-06 | -0.0002638 | -8.9815e-05 | -7.6312e-05 | -0.00012968 | -0.00026909 | 0 | 0.21826 | -108.4547 | -226.8704 | -300 | -300 | -300 | -300
0.21838 | -4.2728e-06 | -0.00026406 | -8.9876e-05 | -7.6335e-05 | -0.00012971 | -0.00026919 | 0 | 0.21838 | -108.418 | -229.118 | -300 | -300 | -300 | -300
0.21851 | -4.2449e-06 | -0.00026433 | -8.9937e-05 | -7.6358e-05 | -0.00012974 | -0.00026928 | 0 | 0.21851 | -108.3864 | -232.4678 | -300 | -300 | -300 | -300
0.21863 | -4.2168e-06 | -0.00026459 | -8.9997e-05 | -7.638e-05 | -0.00012977 | -0.00026938 | 0 | 0.21863 | -108.3598 | -238.3956 | -300 | -300 | -300 | -300
0.21875 | -4.1884e-06 | -0.00026485 | -9.0057e-05 | -7.6402e-05 | -0.0001298 | -0.00026947 | 0 | 0.21875 | -108.3383 | -300 | -300 | -300 | -300 | -300
0.21887 | -4.1597e-06 | -0.00026512 | -9.0117e-05 | -7.6424e-05 | -0.00012983 | -0.00026956 | 0 | 0.21887 | -108.3217 | -238.4465 | -300 | -300 | -300 | -300
0.21899 | -4.1308e-06 | -0.00026538 | -9.0176e-05 | -7.6445e-05 | -0.00012986 | -0.00026966 | 0 | 0.21899 | -108.31 | -232.57 | -300 | -300 | -300 | -300
0.21912 | -4.1016e-06 | -0.00026564 | -9.0236e-05 | -7.6467e-05 | -0.00012989 | -0.00026975 | 0 | 0.21912 | -108.3032 | -229.2713 | -300 | -300 | -300 | -300
0.21924 | -4.0722e-06 | -0.0002659 | -9.0295e-05 | -7.6488e-05 | -0.00012992 | -0.00026985 | 0 | 0.21924 | -108.3013 | -227.0748 | -300 | -300 | -300 | -300
0.21936 | -4.0425e-06 | -0.00026617 | -9.0354e-05 | -7.6509e-05 | -0.00012995 | -0.00026994 | 0 | 0.21936 | -108.3042 | -225.5181 | -300 | -300 | -300 | -300
0.21948 | -4.0126e-06 | -0.00026643 | -9.0412e-05 | -7.6529e-05 | -0.00012998 | -0.00027003 | 0 | 0.21948 | -108.3119 | -224.395 | -293.9886 | -293.999 | -294.0208 | -295.2041
0.2196 | -3.9824e-06 | -0.00026669 | -9.0471e-05 | -7.655e-05 | -0.00013001 | -0.00027013 | 0 | 0.2196 | -108.3244 | -223.5952 | -286.0212 | -286.0287 | -286.0273 | -290.0979
0.21973 | -3.952e-06 | -0.00026695 | -9.0529e-05 | -7.657e-05 | -0.00013003 | -0.00027022 | 0 | 0.21973 | -108.3416 | -223.0521 | -279.1126 | -279.1065 | -279.1064 | -289.205
0.21985 | -3.9213e-06 | -0.00026722 | -9.0588e-05 | -7.659e-05 | -0.00013006 | -0.00027031 | 0 | 0.21985 | -108.3636 | -222.7216 | -272.9854 | -272.995 | -273.037 | -293.4163
0.21997 | -3.8903e-06 | -0.00026748 | -9.0645e-05 | -7.661e-05 | -0.00013009 | -0.00027041 | 0 | 0.21997 | -108.3902 | -222.5716 | -267.5318 | -267.5317 | -267.7011 | -300
0.22009 | -3.8591e-06 | -0.00026774 | -9.0703e-05 | -7.6629e-05 | -0.00013012 | -0.0002705 | 0 | 0.22009 | -108.4215 | -222.5765 | -262.5909 | -262.5899 | -263.0803 | -300
0.22021 | -3.8277e-06 | -0.000268 | -9.0761e-05 | -7.6648e-05 | -0.00013014 | -0.00027059 | 0 | 0.22021 | -108.4574 | -222.7132 | -258.0829 | -258.0813 | -259.2206 | -300
0.22034 | -3.796e-06 | -0.00026826 | -9.0818e-05 | -7.6667e-05 | -0.00013017 | -0.00027068 | 0 | 0.22034 | -108.4978 | -222.959 | -253.9359 | -253.9354 | -256.2068 | -300
0.22046 | -3.764e-06 | -0.00026853 | -9.0875e-05 | -7.6686e-05 | -0.0001302 | -0.00027077 | 0 | 0.22046 | -108.5429 | -223.2886 | -250.099 | -250.0988 | -254.1368 | -300
0.22058 | -3.7318e-06 | -0.00026879 | -9.0932e-05 | -7.6705e-05 | -0.00013022 | -0.00027087 | 0 | 0.22058 | -108.5925 | -223.6727 | -246.5287 | -246.5303 | -253.1115 | -300
0.2207 | -3.6993e-06 | -0.00026905 | -9.0989e-05 | -7.6723e-05 | -0.00013025 | -0.00027096 | 0 | 0.2207 | -108.6465 | -224.0768 | -243.1903 | -243.1965 | -253.2359 | -300
0.22083 | -3.6666e-06 | -0.00026931 | -9.1045e-05 | -7.6741e-05 | -0.00013028 | -0.00027105 | 0 | 0.22083 | -108.7051 | -224.4609 | -240.0562 | -240.0738 | -254.6378 | -300
0.22095 | -3.6337e-06 | -0.00026957 | -9.1102e-05 | -7.6759e-05 | -0.0001303 | -0.00027114 | 0 | 0.22095 | -108.7681 | -224.7811 | -237.1028 | -237.1442 | -257.4802 | -300
0.22107 | -3.6004e-06 | -0.00026983 | -9.1158e-05 | -7.6777e-05 | -0.00013033 | -0.00027123 | 0 | 0.22107 | -108.8356 | -224.9942 | -234.3103 | -234.3974 | -262.0039 | -300
0.22119 | -3.567e-06 | -0.0002701 | -9.1214e-05 | -7.6795e-05 | -0.00013035 | -0.00027132 | 0 | 0.22119 | -108.9074 | -225.0638 | -231.6623 | -231.8281 | -268.5884 | -300
0.22131 | -3.5333e-06 | -0.00027036 | -9.1269e-05 | -7.6812e-05 | -0.00013038 | -0.00027141 | 0 | 0.22131 | -108.9836 | -224.9675 | -229.1449 | -229.4367 | -277.9372 | -300
0.22144 | -3.4993e-06 | -0.00027062 | -9.1325e-05 | -7.6829e-05 | -0.0001304 | -0.0002715 | 0 | 0.22144 | -109.0642 | -224.7022 | -226.7457 | -227.2277 | -291.5621 | -300
0.22156 | -3.4651e-06 | -0.00027088 | -9.138e-05 | -7.6846e-05 | -0.00013043 | -0.0002716 | 0 | 0.22156 | -109.149 | -224.2847 | -224.4543 | -225.2088 | -300 | -293.7813
0.22168 | -3.4307e-06 | -0.00027114 | -9.1435e-05 | -7.6862e-05 | -0.00013045 | -0.00027169 | 0 | 0.22168 | -109.2382 | -223.7471 | -222.2615 | -223.3898 | -300 | -289.6193
0.2218 | -3.396e-06 | -0.0002714 | -9.149e-05 | -7.6879e-05 | -0.00013048 | -0.00027178 | 0 | 0.2218 | -109.3316 | -223.1302 | -220.1592 | -221.782 | -300 | -290.5846
0.22192 | -3.3611e-06 | -0.00027166 | -9.1545e-05 | -7.6895e-05 | -0.0001305 | -0.00027187 | 0 | 0.22192 | -109.4293 | -222.4766 | -218.1403 | -220.3976 | -300 | -295.7266
0.22205 | -3.3259e-06 | -0.00027192 | -9.16e-05 | -7.6911e-05 | -0.00013052 | -0.00027196 | 0 | 0.22205 | -109.5311 | -221.825 | -216.1987 | -219.2489 | -300 | -300
0.22217 | -3.2905e-06 | -0.00027218 | -9.1654e-05 | -7.6927e-05 | -0.00013055 | -0.00027205 | 0 | 0.22217 | -109.6372 | -221.2088 | -214.3287 | -218.3485 | -300 | -300
0.22229 | -3.2548e-06 | -0.00027244 | -9.1708e-05 | -7.6942e-05 | -0.00013057 | -0.00027214 | 0 | 0.22229 | -109.7474 | -220.655 | -212.5254 | -217.7091 | -300 | -300
0.22241 | -3.2189e-06 | -0.0002727 | -9.1762e-05 | -7.6958e-05 | -0.00013059 | -0.00027223 | 0 | 0.22241 | -109.8618 | -220.1846 | -210.7846 | -217.3437 | -300 | -300
0.22253 | -3.1828e-06 | -0.00027296 | -9.1816e-05 | -7.6973e-05 | -0.00013062 | -0.00027231 | 0 | 0.22253 | -109.9803 | -219.8146 | -209.1025 | -217.2661 | -300 | -300
0.22266 | -3.1464e-06 | -0.00027322 | -9.1869e-05 | -7.6988e-05 | -0.00013064 | -0.0002724 | 0 | 0.22266 | -110.1028 | -219.5588 | -207.4757 | -217.491 | -300 | -300
0.22278 | -3.1098e-06 | -0.00027348 | -9.1923e-05 | -7.7002e-05 | -0.00013066 | -0.00027249 | 0 | 0.22278 | -110.2294 | -219.4288 | -205.9015 | -218.0347 | -300 | -300
0.2229 | -3.0729e-06 | -0.00027374 | -9.1976e-05 | -7.7017e-05 | -0.00013069 | -0.00027258 | 0 | 0.2229 | -110.3601 | -219.4355 | -204.3774 | -218.916 | -300 | -300
0.22302 | -3.0358e-06 | -0.000274 | -9.2029e-05 | -7.7031e-05 | -0.00013071 | -0.00027267 | 0 | 0.22302 | -110.4947 | -219.59 | -202.9015 | -220.1568 | -300 | -300
0.22314 | -2.9985e-06 | -0.00027426 | -9.2082e-05 | -7.7045e-05 | -0.00013073 | -0.00027276 | 0 | 0.22314 | -110.6334 | -219.9041 | -201.4724 | -221.7835 | -300 | -300
0.22327 | -2.9609e-06 | -0.00027452 | -9.2134e-05 | -7.7059e-05 | -0.00013075 | -0.00027285 | 0 | 0.22327 | -110.776 | -220.3914 | -200.0887 | -223.8285 | -300 | -300
0.22339 | -2.9231e-06 | -0.00027478 | -9.2187e-05 | -7.7073e-05 | -0.00013077 | -0.00027294 | 0 | 0.22339 | -110.9226 | -221.0684 | -198.7498 | -226.3327 | -300 | -296.0239
0.22351 | -2.8851e-06 | -0.00027504 | -9.2239e-05 | -7.7086e-05 | -0.00013079 | -0.00027302 | 0 | 0.22351 | -111.073 | -221.955 | -197.4552 | -229.3489 | -300 | -290.9269
0.22363 | -2.8468e-06 | -0.0002753 | -9.2291e-05 | -7.7099e-05 | -0.00013082 | -0.00027311 | 0 | 0.22363 | -111.2274 | -223.0765 | -196.2047 | -232.9473 | -300 | -290.0046
0.22375 | -2.8083e-06 | -0.00027556 | -9.2343e-05 | -7.7112e-05 | -0.00013084 | -0.0002732 | 0 | 0.22375 | -111.3856 | -224.4642 | -194.9986 | -237.2253 | -300 | -294.2135
0.22388 | -2.7695e-06 | -0.00027582 | -9.2394e-05 | -7.7125e-05 | -0.00013086 | -0.00027329 | 0 | 0.22388 | -111.5476 | -226.1575 | -193.8374 | -242.3236 | -292.084 | -300
0.224 | -2.7305e-06 | -0.00027608 | -9.2446e-05 | -7.7138e-05 | -0.00013088 | -0.00027338 | 0 | 0.224 | -111.7135 | -228.204 | -192.7216 | -248.4598 | -278.4807 | -300
0.22412 | -2.6913e-06 | -0.00027634 | -9.2497e-05 | -7.715e-05 | -0.0001309 | -0.00027346 | 0 | 0.22412 | -111.8831 | -230.6542 | -191.6522 | -256.0018 | -269.1878 | -300
0.22424 | -2.6519e-06 | -0.0002766 | -9.2548e-05 | -7.7163e-05 | -0.00013092 | -0.00027355 | 0 | 0.22424 | -112.0565 | -233.5393 | -190.6302 | -265.6654 | -262.6519 | -300
0.22437 | -2.6122e-06 | -0.00027686 | -9.2599e-05 | -7.7175e-05 | -0.00013094 | -0.00027364 | 0 | 0.22437 | -112.2337 | -236.7888 | -189.6569 | -279.2062 | -258.1798 | -300
0.22449 | -2.5723e-06 | -0.00027712 | -9.265e-05 | -7.7186e-05 | -0.00013096 | -0.00027372 | 0 | 0.22449 | -112.4145 | -239.9918 | -188.7335 | -300 | -255.387 | -300
0.22461 | -2.5321e-06 | -0.00027738 | -9.2701e-05 | -7.7198e-05 | -0.00013098 | -0.00027381 | 0 | 0.22461 | -112.5991 | -242.0147 | -187.8614 | -300 | -254.0349 | -300
0.22473 | -2.4918e-06 | -0.00027764 | -9.2751e-05 | -7.7209e-05 | -0.000131 | -0.0002739 | 0 | 0.22473 | -112.7873 | -241.5284 | -187.0421 | -293.9138 | -253.9596 | -300
0.22485 | -2.4512e-06 | -0.00027789 | -9.2801e-05 | -7.7221e-05 | -0.00013102 | -0.00027398 | 0 | 0.22485 | -112.9791 | -238.8736 | -186.277 | -295.5513 | -255.036 | -300
0.22498 | -2.4103e-06 | -0.00027815 | -9.2851e-05 | -7.7232e-05 | -0.00013104 | -0.00027407 | 0 | 0.22498 | -113.1746 | -235.5109 | -185.5678 | -300 | -257.156 | -300
0.2251 | -2.3693e-06 | -0.00027841 | -9.2901e-05 | -7.7242e-05 | -0.00013106 | -0.00027416 | 0 | 0.2251 | -113.3737 | -232.3224 | -184.9159 | -300 | -260.2181 | -300
0.22522 | -2.328e-06 | -0.00027867 | -9.2951e-05 | -7.7253e-05 | -0.00013108 | -0.00027424 | 0 | 0.22522 | -113.5763 | -229.5779 | -184.323 | -300 | -264.1291 | -300
0.22534 | -2.2865e-06 | -0.00027893 | -9.3e-05 | -7.7264e-05 | -0.00013109 | -0.00027433 | 0 | 0.22534 | -113.7825 | -227.3111 | -183.7905 | -295.4925 | -268.8019 | -300
0.22546 | -2.2448e-06 | -0.00027919 | -9.305e-05 | -7.7274e-05 | -0.00013111 | -0.00027442 | 0 | 0.22546 | -113.9922 | -225.495 | -183.3201 | -292.4846 | -274.1874 | -294.5798
0.22559 | -2.2028e-06 | -0.00027945 | -9.3099e-05 | -7.7284e-05 | -0.00013113 | -0.0002745 | 0 | 0.22559 | -114.2054 | -224.0973 | -182.9134 | -292.3331 | -280.3125 | -290.4113
0.22571 | -2.1606e-06 | -0.00027971 | -9.3148e-05 | -7.7294e-05 | -0.00013115 | -0.00027459 | 0 | 0.22571 | -114.422 | -223.0966 | -182.5718 | -294.1237 | -287.3043 | -291.3676
0.22583 | -2.1182e-06 | -0.00027996 | -9.3197e-05 | -7.7303e-05 | -0.00013117 | -0.00027467 | 0 | 0.22583 | -114.6421 | -222.4871 | -182.2972 | -296.9692 | -295.3475 | -296.447
0.22595 | -2.0756e-06 | -0.00028022 | -9.3245e-05 | -7.7313e-05 | -0.00013118 | -0.00027476 | 0 | 0.22595 | -114.8656 | -222.2812 | -182.0911 | -298.653 | -300 | -300
0.22607 | -2.0327e-06 | -0.00028048 | -9.3294e-05 | -7.7322e-05 | -0.0001312 | -0.00027484 | 0 | 0.22607 | -115.0925 | -222.5135 | -181.9551 | -298.0724 | -300 | -300
0.2262 | -1.9897e-06 | -0.00028074 | -9.3342e-05 | -7.7331e-05 | -0.00013122 | -0.00027493 | 0 | 0.2262 | -115.3228 | -223.2488 | -181.8911 | -296.8065 | -300 | -300
0.22632 | -1.9464e-06 | -0.000281 | -9.339e-05 | -7.734e-05 | -0.00013124 | -0.00027501 | 0 | 0.22632 | -115.5565 | -224.5968 | -181.9009 | -297.245 | -300 | -300
0.22644 | -1.9029e-06 | -0.00028125 | -9.3438e-05 | -7.7349e-05 | -0.00013125 | -0.0002751 | 0 | 0.22644 | -115.7935 | -226.7403 | -181.9862 | -300 | -300 | -300
0.22656 | -1.8592e-06 | -0.00028151 | -9.3486e-05 | -7.7357e-05 | -0.00013127 | -0.00027518 | 0 | 0.22656 | -116.0337 | -229.9783 | -182.1491 | -300 | -300 | -300
0.22668 | -1.8152e-06 | -0.00028177 | -9.3533e-05 | -7.7365e-05 | -0.00013129 | -0.00027527 | 0 | 0.22668 | -116.2773 | -234.7181 | -182.3918 | -300 | -300 | -300
0.22681 | -1.7711e-06 | -0.00028203 | -9.3581e-05 | -7.7374e-05 | -0.0001313 | -0.00027535 | 0 | 0.22681 | -116.5241 | -240.4551 | -182.7164 | -297.3607 | -300 | -300
0.22693 | -1.7267e-06 | -0.00028229 | -9.3628e-05 | -7.7382e-05 | -0.00013132 | -0.00027544 | 0 | 0.22693 | -116.7742 | -240.2563 | -183.1253 | -296.9139 | -300 | -300
0.22705 | -1.6821e-06 | -0.00028254 | -9.3675e-05 | -7.7389e-05 | -0.00013134 | -0.00027552 | 0 | 0.22705 | -117.0274 | -232.0392 | -183.6213 | -298.3116 | -300 | -300
0.22717 | -1.6373e-06 | -0.0002828 | -9.3722e-05 | -7.7397e-05 | -0.00013135 | -0.00027561 | 0 | 0.22717 | -117.2839 | -224.0368 | -184.207 | -299.0528 | -300 | -300
0.22729 | -1.5923e-06 | -0.00028306 | -9.3769e-05 | -7.7404e-05 | -0.00013137 | -0.00027569 | 0 | 0.22729 | -117.5435 | -217.5737 | -184.8858 | -297.2355 | -295.6466 | -296.7676
0.22742 | -1.5471e-06 | -0.00028332 | -9.3816e-05 | -7.7412e-05 | -0.00013138 | -0.00027578 | 0 | 0.22742 | -117.8062 | -212.2539 | -185.661 | -294.4503 | -287.6197 | -291.7196
0.22754 | -1.5016e-06 | -0.00028357 | -9.3862e-05 | -7.7419e-05 | -0.0001314 | -0.00027586 | 0 | 0.22754 | -118.0721 | -207.7324 | -186.5364 | -292.7357 | -280.7012 | -290.8135
0.22766 | -1.456e-06 | -0.00028383 | -9.3908e-05 | -7.7425e-05 | -0.00013141 | -0.00027594 | 0 | 0.22766 | -118.3411 | -203.7889 | -187.5163 | -292.9017 | -274.6315 | -295.0235
0.22778 | -1.4101e-06 | -0.00028409 | -9.3954e-05 | -7.7432e-05 | -0.00013143 | -0.00027603 | 0 | 0.22778 | -118.6132 | -200.2822 | -188.6054 | -295.9952 | -269.2874 | -300
0.22791 | -1.364e-06 | -0.00028435 | -9.4e-05 | -7.7439e-05 | -0.00013144 | -0.00027611 | 0 | 0.22791 | -118.8883 | -197.1182 | -189.8092 | -300 | -264.6634 | -300
0.22803 | -1.3178e-06 | -0.0002846 | -9.4046e-05 | -7.7445e-05 | -0.00013146 | -0.0002762 | 0 | 0.22803 | -119.1665 | -194.2312 | -191.1339 | -300 | -260.8044 | -300
0.22815 | -1.2713e-06 | -0.00028486 | -9.4092e-05 | -7.7451e-05 | -0.00013147 | -0.00027628 | 0 | 0.22815 | -119.4477 | -191.574 | -192.5863 | -300 | -257.79 | -300
0.22827 | -1.2246e-06 | -0.00028512 | -9.4137e-05 | -7.7457e-05 | -0.00013149 | -0.00027636 | 0 | 0.22827 | -119.7319 | -189.111 | -194.1746 | -296.2274 | -255.7191 | -300
0.22839 | -1.1777e-06 | -0.00028538 | -9.4183e-05 | -7.7463e-05 | -0.0001315 | -0.00027645 | 0 | 0.22839 | -120.019 | -186.8155 | -195.9081 | -294.6741 | -254.6915 | -300
0.22852 | -1.1306e-06 | -0.00028563 | -9.4228e-05 | -7.7468e-05 | -0.00013152 | -0.00027653 | 0 | 0.22852 | -120.3092 | -184.666 | -197.7979 | -300 | -254.8156 | -300
0.22864 | -1.0833e-06 | -0.00028589 | -9.4273e-05 | -7.7474e-05 | -0.00013153 | -0.00027661 | 0 | 0.22864 | -120.6023 | -182.6458 | -199.8571 | -300 | -256.2162 | -300
0.22876 | -1.0358e-06 | -0.00028615 | -9.4318e-05 | -7.7479e-05 | -0.00013154 | -0.0002767 | 0 | 0.22876 | -120.8983 | -180.741 | -202.1012 | -280.0809 | -259.0573 | -300
0.22888 | -9.8804e-07 | -0.0002864 | -9.4362e-05 | -7.7484e-05 | -0.00013156 | -0.00027678 | 0 | 0.22888 | -121.1972 | -178.9403 | -204.5495 | -266.5909 | -263.5787 | -300
0.229 | -9.4012e-07 | -0.00028666 | -9.4407e-05 | -7.7489e-05 | -0.00013157 | -0.00027686 | 0 | 0.229 | -121.499 | -177.2343 | -207.2255 | -256.9787 | -270.1627 | -300
0.22913 | -8.92e-07 | -0.00028692 | -9.4451e-05 | -7.7494e-05 | -0.00013158 | -0.00027694 | 0 | 0.22913 | -121.8037 | -175.6148 | -210.1591 | -249.4851 | -279.4994 | -300
0.22925 | -8.4368e-07 | -0.00028717 | -9.4495e-05 | -7.7499e-05 | -0.0001316 | -0.00027703 | 0 | 0.22925 | -122.1113 | -174.0752 | -213.3888 | -243.3977 | -293.1188 | -300
0.22937 | -7.9516e-07 | -0.00028743 | -9.454e-05 | -7.7503e-05 | -0.00013161 | -0.00027711 | 0 | 0.22937 | -122.4217 | -172.6094 | -216.9658 | -238.3481 | -300 | -295.3685
0.22949 | -7.4644e-07 | -0.00028769 | -9.4583e-05 | -7.7507e-05 | -0.00013162 | -0.00027719 | 0 | 0.22949 | -122.7349 | -171.2124 | -220.9605 | -234.119 | -300 | -291.1814
0.22961 | -6.9752e-07 | -0.00028794 | -9.4627e-05 | -7.7511e-05 | -0.00013164 | -0.00027727 | 0 | 0.22961 | -123.051 | -169.8797 | -225.4743 | -230.5693 | -300 | -292.1309
0.22974 | -6.4841e-07 | -0.0002882 | -9.4671e-05 | -7.7515e-05 | -0.00013165 | -0.00027736 | 0 | 0.22974 | -123.3699 | -168.6073 | -230.6614 | -227.602 | -300 | -297.2792
0.22986 | -5.991e-07 | -0.00028846 | -9.4714e-05 | -7.7519e-05 | -0.00013166 | -0.00027744 | 0 | 0.22986 | -123.6916 | -167.3918 | -236.7751 | -225.1466 | -300 | -300
0.22998 | -5.496e-07 | -0.00028871 | -9.4758e-05 | -7.7523e-05 | -0.00013167 | -0.00027752 | 0 | 0.22998 | -124.0161 | -166.2301 | -244.2762 | -223.1504 | -300 | -300
0.2301 | -4.999e-07 | -0.00028897 | -9.4801e-05 | -7.7526e-05 | -0.00013169 | -0.0002776 | 0 | 0.2301 | -124.3433 | -165.1193 | -254.1223 | -221.5726 | -300 | -300
0.23022 | -4.5001e-07 | -0.00028923 | -9.4844e-05 | -7.7529e-05 | -0.0001317 | -0.00027769 | 0 | 0.23022 | -124.6734 | -164.057 | -268.2768 | -220.3806 | -300 | -300
0.23035 | -3.9992e-07 | -0.00028948 | -9.4887e-05 | -7.7532e-05 | -0.00013171 | -0.00027777 | 0 | 0.23035 | -125.0062 | -163.041 | -276.0962 | -219.5481 | -300 | -300
0.23047 | -3.4964e-07 | -0.00028974 | -9.493e-05 | -7.7535e-05 | -0.00013172 | -0.00027785 | 0 | 0.23047 | -125.3418 | -162.0691 | -266.4759 | -219.0532 | -300 | -300
0.23059 | -2.9918e-07 | -0.00029 | -9.4972e-05 | -7.7538e-05 | -0.00013173 | -0.00027793 | 0 | 0.23059 | -125.6801 | -161.1395 | -261.317 | -218.8772 | -300 | -300
0.23071 | -2.4852e-07 | -0.00029025 | -9.5015e-05 | -7.7541e-05 | -0.00013175 | -0.00027801 | 0 | 0.23071 | -126.0211 | -160.2505 | -259.3283 | -219.0037 | -300 | -300
0.23083 | -1.9767e-07 | -0.00029051 | -9.5057e-05 | -7.7543e-05 | -0.00013176 | -0.00027809 | 0 | 0.23083 | -126.365 | -159.4005 | -259.3368 | -219.4178 | -300 | -300
0.23096 | -1.4664e-07 | -0.00029077 | -9.5099e-05 | -7.7546e-05 | -0.00013177 | -0.00027818 | 0 | 0.23096 | -126.7115 | -158.5882 | -260.9256 | -220.1061 | -300 | -300
0.23108 | -9.5419e-08 | -0.00029102 | -9.5141e-05 | -7.7548e-05 | -0.00013178 | -0.00027826 | 0 | 0.23108 | -127.0608 | -157.8121 | -263.9969 | -221.0553 | -300 | -300
0.2312 | -4.4012e-08 | -0.00029128 | -9.5183e-05 | -7.755e-05 | -0.00013179 | -0.00027834 | 0 | 0.2312 | -127.4129 | -157.0711 | -268.5554 | -222.2529 | -300 | -297.5759
0.23132 | 7.5805e-09 | -0.00029153 | -9.5225e-05 | -7.7552e-05 | -0.0001318 | -0.00027842 | 0 | 0.23132 | -127.7677 | -156.3641 | -273.8829 | -223.6861 | -300 | -292.4848
0.23145 | 5.9357e-08 | -0.00029179 | -9.5267e-05 | -7.7553e-05 | -0.00013181 | -0.0002785 | 0 | 0.23145 | -128.1252 | -155.69 | -275.9636 | -225.3427 | -300 | -291.566
0.23157 | 1.1132e-07 | -0.00029205 | -9.5308e-05 | -7.7555e-05 | -0.00013182 | -0.00027858 | 0 | 0.23157 | -128.4855 | -155.0478 | -272.0467 | -227.2106 | -300 | -295.7803
0.23169 | 1.6346e-07 | -0.0002923 | -9.535e-05 | -7.7556e-05 | -0.00013183 | -0.00027866 | 0 | 0.23169 | -128.8485 | -154.4366 | -266.9628 | -229.2784 | -293.6037 | -300
0.23181 | 2.1578e-07 | -0.00029256 | -9.5391e-05 | -7.7558e-05 | -0.00013184 | -0.00027875 | 0 | 0.23181 | -129.2144 | -153.8556 | -262.9742 | -231.5362 | -280.0242 | -300
0.23193 | 2.6829e-07 | -0.00029282 | -9.5432e-05 | -7.7559e-05 | -0.00013185 | -0.00027883 | 0 | 0.23193 | -129.5829 | -153.304 | -260.17 | -233.9763 | -270.7346 | -300
0.23206 | 3.2097e-07 | -0.00029307 | -9.5473e-05 | -7.756e-05 | -0.00013186 | -0.00027891 | 0 | 0.23206 | -129.9543 | -152.7811 | -258.3342 | -236.5945 | -264.1995 | -300
0.23218 | 3.7384e-07 | -0.00029333 | -9.5514e-05 | -7.756e-05 | -0.00013187 | -0.00027899 | 0 | 0.23218 | -130.3284 | -152.2861 | -257.2871 | -239.3903 | -259.7256 | -300
0.2323 | 4.2688e-07 | -0.00029358 | -9.5555e-05 | -7.7561e-05 | -0.00013188 | -0.00027907 | 0 | 0.2323 | -130.7054 | -151.8184 | -256.9026 | -242.3685 | -256.9323 | -300
0.23242 | 4.801e-07 | -0.00029384 | -9.5595e-05 | -7.7562e-05 | -0.00013189 | -0.00027915 | 0 | 0.23242 | -131.0851 | -151.3774 | -257.0868 | -245.5406 | -255.5792 | -300
0.23254 | 5.3349e-07 | -0.0002941 | -9.5636e-05 | -7.7562e-05 | -0.0001319 | -0.00027923 | 0 | 0.23254 | -131.4677 | -150.9625 | -257.7551 | -248.9231 | -255.5032 | -300
0.23267 | 5.8706e-07 | -0.00029435 | -9.5676e-05 | -7.7562e-05 | -0.00013191 | -0.00027931 | 0 | 0.23267 | -131.8531 | -150.5732 | -258.8105 | -252.5409 | -256.5781 | -300
0.23279 | 6.408e-07 | -0.00029461 | -9.5716e-05 | -7.7562e-05 | -0.00013192 | -0.00027939 | 0 | 0.23279 | -132.2414 | -150.209 | -260.1082 | -256.4264 | -258.6963 | -300
0.23291 | 6.9472e-07 | -0.00029486 | -9.5756e-05 | -7.7562e-05 | -0.00013193 | -0.00027947 | 0 | 0.23291 | -132.6326 | -149.8693 | -261.4275 | -260.6218 | -261.7585 | -300
0.23303 | 7.4881e-07 | -0.00029512 | -9.5796e-05 | -7.7562e-05 | -0.00013194 | -0.00027955 | 0 | 0.23303 | -133.0267 | -149.5536 | -262.4849 | -265.1762 | -265.666 | -300
0.23315 | 8.0307e-07 | -0.00029538 | -9.5836e-05 | -7.7562e-05 | -0.00013195 | -0.00027963 | 0 | 0.23315 | -133.4236 | -149.2617 | -263.015 | -270.1704 | -270.3378 | -300
0.23328 | 8.5749e-07 | -0.00029563 | -9.5876e-05 | -7.7561e-05 | -0.00013196 | -0.00027971 | 0 | 0.23328 | -133.8236 | -148.9929 | -262.9457 | -275.6817 | -275.7207 | -296.1311
0.2334 | 9.1209e-07 | -0.00029589 | -9.5916e-05 | -7.7561e-05 | -0.00013196 | -0.00027979 | 0 | 0.2334 | -134.2265 | -148.747 | -262.458 | -281.8494 | -281.8581 | -291.9681
0.23352 | 9.6686e-07 | -0.00029614 | -9.5955e-05 | -7.756e-05 | -0.00013197 | -0.00027987 | 0 | 0.23352 | -134.6324 | -148.5236 | -261.8611 | -288.8324 | -288.8223 | -292.8893
0.23364 | 1.0218e-06 | -0.0002964 | -9.5994e-05 | -7.7559e-05 | -0.00013198 | -0.00027996 | 0 | 0.23364 | -135.0413 | -148.3222 | -261.4441 | -296.9347 | -296.8209 | -298.0022
0.23376 | 1.0769e-06 | -0.00029666 | -9.6034e-05 | -7.7558e-05 | -0.00013199 | -0.00028004 | 0 | 0.23376 | -135.4533 | -148.1426 | -261.4325 | -300 | -300 | -300
0.23389 | 1.1322e-06 | -0.00029691 | -9.6073e-05 | -7.7557e-05 | -0.000132 | -0.00028012 | 0 | 0.23389 | -135.8684 | -147.9843 | -262.0248 | -300 | -300 | -300
0.23401 | 1.1876e-06 | -0.00029717 | -9.6112e-05 | -7.7556e-05 | -0.00013201 | -0.0002802 | 0 | 0.23401 | -136.2865 | -147.8472 | -263.4647 | -300 | -300 | -300
0.23413 | 1.2432e-06 | -0.00029742 | -9.6151e-05 | -7.7554e-05 | -0.00013201 | -0.00028028 | 0 | 0.23413 | -136.7079 | -147.7308 | -266.2336 | -300 | -300 | -300
0.23425 | 1.2989e-06 | -0.00029768 | -9.619e-05 | -7.7553e-05 | -0.00013202 | -0.00028036 | 0 | 0.23425 | -137.1324 | -147.6349 | -271.8108 | -300 | -300 | -300
0.23438 | 1.3548e-06 | -0.00029793 | -9.6228e-05 | -7.7551e-05 | -0.00013203 | -0.00028044 | 0 | 0.23438 | -137.5602 | -147.5592 | -300 | -300 | -300 | -300
0.2345 | 1.4109e-06 | -0.00029819 | -9.6267e-05 | -7.755e-05 | -0.00013204 | -0.00028052 | 0 | 0.2345 | -137.9912 | -147.5034 | -271.8583 | -300 | -300 | -300
0.23462 | 1.4672e-06 | -0.00029845 | -9.6305e-05 | -7.7548e-05 | -0.00013205 | -0.0002806 | 0 | 0.23462 | -138.4255 | -147.4673 | -266.3252 | -300 | -300 | -300
0.23474 | 1.5236e-06 | -0.0002987 | -9.6344e-05 | -7.7546e-05 | -0.00013205 | -0.00028068 | 0 | 0.23474 | -138.8632 | -147.4505 | -263.6051 | -300 | -300 | -300
0.23486 | 1.5801e-06 | -0.00029896 | -9.6382e-05 | -7.7544e-05 | -0.00013206 | -0.00028076 | 0 | 0.23486 | -139.3043 | -147.4529 | -262.2126 | -300 | -300 | -300
0.23499 | 1.6368e-06 | -0.00029921 | -9.642e-05 | -7.7541e-05 | -0.00013207 | -0.00028084 | 0 | 0.23499 | -139.7488 | -147.4742 | -261.6692 | -300 | -300 | -300
0.23511 | 1.6937e-06 | -0.00029947 | -9.6458e-05 | -7.7539e-05 | -0.00013207 | -0.00028092 | 0 | 0.23511 | -140.1968 | -147.5141 | -261.7255 | -297.2008 | -297.0855 | -298.3532
0.23523 | 1.7507e-06 | -0.00029973 | -9.6496e-05 | -7.7536e-05 | -0.00013208 | -0.000281 | 0 | 0.23523 | -140.6484 | -147.5724 | -262.1895 | -289.1816 | -289.1348 | -293.2045
0.23535 | 1.8079e-06 | -0.00029998 | -9.6534e-05 | -7.7534e-05 | -0.00013209 | -0.00028108 | 0 | 0.23535 | -141.1035 | -147.649 | -262.8329 | -282.218 | -282.2356 | -292.3163
0.23547 | 1.8652e-06 | -0.00030024 | -9.6572e-05 | -7.7531e-05 | -0.0001321 | -0.00028116 | 0 | 0.23547 | -141.5623 | -147.7435 | -263.3669 | -276.1046 | -276.1545 | -296.553
0.2356 | 1.9226e-06 | -0.00030049 | -9.6609e-05 | -7.7528e-05 | -0.0001321 | -0.00028124 | 0 | 0.2356 | -142.0249 | -147.8558 | -263.4804 | -270.639 | -270.8065 | -300
0.23572 | 1.9803e-06 | -0.00030075 | -9.6647e-05 | -7.7525e-05 | -0.00013211 | -0.00028131 | 0 | 0.23572 | -142.4911 | -147.9856 | -262.9995 | -265.6908 | -266.182 | -300
0.23584 | 2.038e-06 | -0.00030101 | -9.6684e-05 | -7.7522e-05 | -0.00013212 | -0.00028139 | 0 | 0.23584 | -142.9612 | -148.1327 | -261.9921 | -261.1823 | -262.3191 | -300
0.23596 | 2.096e-06 | -0.00030126 | -9.6721e-05 | -7.7519e-05 | -0.00013212 | -0.00028147 | 0 | 0.23596 | -143.4352 | -148.297 | -260.7156 | -257.0336 | -259.3042 | -300
0.23608 | 2.154e-06 | -0.00030152 | -9.6759e-05 | -7.7516e-05 | -0.00013213 | -0.00028155 | 0 | 0.23608 | -143.9132 | -148.4781 | -259.4638 | -253.1945 | -257.2322 | -300
0.23621 | 2.2122e-06 | -0.00030177 | -9.6796e-05 | -7.7512e-05 | -0.00013214 | -0.00028163 | 0 | 0.23621 | -144.3951 | -148.676 | -258.4565 | -249.6233 | -256.2038 | -300
0.23633 | 2.2706e-06 | -0.00030203 | -9.6833e-05 | -7.7509e-05 | -0.00013214 | -0.00028171 | 0 | 0.23633 | -144.8812 | -148.8904 | -257.8337 | -246.2872 | -256.3266 | -300
0.23645 | 2.3291e-06 | -0.00030228 | -9.687e-05 | -7.7505e-05 | -0.00013215 | -0.00028179 | 0 | 0.23645 | -145.3714 | -149.121 | -257.6975 | -243.1623 | -257.726 | -300
0.23657 | 2.3877e-06 | -0.00030254 | -9.6906e-05 | -7.7501e-05 | -0.00013215 | -0.00028187 | 0 | 0.23657 | -145.8658 | -149.3678 | -258.1289 | -240.2304 | -260.5668 | -300
0.23669 | 2.4465e-06 | -0.0003028 | -9.6943e-05 | -7.7497e-05 | -0.00013216 | -0.00028195 | 0 | 0.23669 | -146.3645 | -149.6305 | -259.2213 | -237.4814 | -265.0867 | -300
0.23682 | 2.5054e-06 | -0.00030305 | -9.698e-05 | -7.7493e-05 | -0.00013217 | -0.00028203 | 0 | 0.23682 | -146.8676 | -149.9089 | -261.1059 | -234.9099 | -271.671 | -300
0.23694 | 2.5645e-06 | -0.00030331 | -9.7016e-05 | -7.7489e-05 | -0.00013217 | -0.00028211 | 0 | 0.23694 | -147.3752 | -150.2027 | -263.9567 | -232.5164 | -281.0183 | -300
0.23706 | 2.6237e-06 | -0.00030356 | -9.7053e-05 | -7.7485e-05 | -0.00013218 | -0.00028219 | 0 | 0.23706 | -147.8873 | -150.5119 | -267.9864 | -230.3053 | -294.6276 | -300
0.23718 | 2.683e-06 | -0.00030382 | -9.7089e-05 | -7.7481e-05 | -0.00013218 | -0.00028227 | 0 | 0.23718 | -148.4041 | -150.8362 | -273.1234 | -228.2841 | -300 | -296.8319
0.2373 | 2.7425e-06 | -0.00030408 | -9.7126e-05 | -7.7476e-05 | -0.00013219 | -0.00028235 | 0 | 0.2373 | -148.9255 | -151.1754 | -277.0925 | -226.4629 | -300 | -292.6712
0.23743 | 2.8021e-06 | -0.00030433 | -9.7162e-05 | -7.7472e-05 | -0.00013219 | -0.00028243 | 0 | 0.23743 | -149.4518 | -151.5293 | -275.0663 | -224.853 | -300 | -293.6322
0.23755 | 2.8619e-06 | -0.00030459 | -9.7198e-05 | -7.7467e-05 | -0.0001322 | -0.00028251 | 0 | 0.23755 | -149.983 | -151.8978 | -269.7709 | -223.4664 | -300 | -298.7423
0.23767 | 2.9217e-06 | -0.00030484 | -9.7234e-05 | -7.7463e-05 | -0.00013221 | -0.00028259 | 0 | 0.23767 | -150.5192 | -152.2806 | -265.2612 | -222.3156 | -300 | -300
0.23779 | 2.9817e-06 | -0.0003051 | -9.727e-05 | -7.7458e-05 | -0.00013221 | -0.00028267 | 0 | 0.23779 | -151.0604 | -152.6775 | -262.2355 | -221.413 | -300 | -300
0.23792 | 3.0419e-06 | -0.00030536 | -9.7306e-05 | -7.7453e-05 | -0.00013222 | -0.00028275 | 0 | 0.23792 | -151.6069 | -153.0883 | -260.6927 | -220.7715 | -300 | -300
0.23804 | 3.1021e-06 | -0.00030561 | -9.7341e-05 | -7.7448e-05 | -0.00013222 | -0.00028283 | 0 | 0.23804 | -152.1587 | -153.5129 | -260.728 | -220.404 | -300 | -300
0.23816 | 3.1625e-06 | -0.00030587 | -9.7377e-05 | -7.7443e-05 | -0.00013223 | -0.00028291 | 0 | 0.23816 | -152.7158 | -153.951 | -262.7635 | -220.3242 | -300 | -300
0.23828 | 3.2231e-06 | -0.00030613 | -9.7413e-05 | -7.7438e-05 | -0.00013223 | -0.00028299 | 0 | 0.23828 | -153.2786 | -154.4026 | -267.9744 | -220.5469 | -300 | -300
0.2384 | 3.2837e-06 | -0.00030638 | -9.7448e-05 | -7.7433e-05 | -0.00013224 | -0.00028307 | 0 | 0.2384 | -153.8469 | -154.8672 | -277.643 | -221.0885 | -300 | -300
0.23853 | 3.3445e-06 | -0.00030664 | -9.7484e-05 | -7.7427e-05 | -0.00013224 | -0.00028315 | 0 | 0.23853 | -154.421 | -155.3449 | -269.8627 | -221.9676 | -300 | -300
0.23865 | 3.4054e-06 | -0.00030689 | -9.7519e-05 | -7.7422e-05 | -0.00013225 | -0.00028323 | 0 | 0.23865 | -155.001 | -155.8354 | -255.7572 | -223.2063 | -300 | -300
0.23877 | 3.4664e-06 | -0.00030715 | -9.7555e-05 | -7.7416e-05 | -0.00013225 | -0.00028331 | 0 | 0.23877 | -155.587 | -156.3386 | -245.957 | -224.8309 | -300 | -300
0.23889 | 3.5276e-06 | -0.00030741 | -9.759e-05 | -7.7411e-05 | -0.00013225 | -0.00028338 | 0 | 0.23889 | -156.1792 | -156.8542 | -238.5023 | -226.8737 | -300 | -300
0.23901 | 3.5888e-06 | -0.00030766 | -9.7625e-05 | -7.7405e-05 | -0.00013226 | -0.00028346 | 0 | 0.23901 | -156.7776 | -157.3821 | -232.4351 | -229.3758 | -300 | -299.0527
0.23914 | 3.6502e-06 | -0.00030792 | -9.766e-05 | -7.7399e-05 | -0.00013226 | -0.00028354 | 0 | 0.23914 | -157.3824 | -157.9221 | -227.2948 | -232.3898 | -300 | -293.9691
0.23926 | 3.7117e-06 | -0.00030818 | -9.7695e-05 | -7.7393e-05 | -0.00013227 | -0.00028362 | 0 | 0.23926 | -157.9939 | -158.4741 | -222.8277 | -235.9862 | -300 | -293.0567
0.23938 | 3.7733e-06 | -0.00030843 | -9.773e-05 | -7.7388e-05 | -0.00013227 | -0.0002837 | 0 | 0.23938 | -158.612 | -159.038 | -218.8797 | -240.2621 | -300 | -297.2794
0.2395 | 3.8351e-06 | -0.00030869 | -9.7765e-05 | -7.7381e-05 | -0.00013228 | -0.00028378 | 0 | 0.2395 | -159.237 | -159.6136 | -215.3494 | -245.3585 | -295.0785 | -300
0.23962 | 3.8969e-06 | -0.00030895 | -9.78e-05 | -7.7375e-05 | -0.00013228 | -0.00028386 | 0 | 0.23962 | -159.869 | -160.2007 | -212.1664 | -251.4924 | -281.5173 | -300
0.23975 | 3.9589e-06 | -0.0003092 | -9.7835e-05 | -7.7369e-05 | -0.00013229 | -0.00028394 | 0 | 0.23975 | -160.5083 | -160.7993 | -209.2795 | -259.0324 | -272.2168 | -300
0.23987 | 4.0209e-06 | -0.00030946 | -9.7869e-05 | -7.7363e-05 | -0.00013229 | -0.00028402 | 0 | 0.23987 | -161.1549 | -161.4093 | -206.6502 | -268.6931 | -265.6794 | -300
0.23999 | 4.0831e-06 | -0.00030972 | -9.7904e-05 | -7.7357e-05 | -0.00013229 | -0.0002841 | 0 | 0.23999 | -161.809 | -162.0305 | -204.2486 | -282.2339 | -261.205 | -300
0.24011 | 4.1454e-06 | -0.00030997 | -9.7938e-05 | -7.735e-05 | -0.0001323 | -0.00028418 | 0 | 0.24011 | -162.4709 | -162.6629 | -202.0511 | -300 | -258.4106 | -300
0.24023 | 4.2078e-06 | -0.00031023 | -9.7973e-05 | -7.7344e-05 | -0.0001323 | -0.00028426 | 0 | 0.24023 | -163.1407 | -163.3064 | -200.0387 | -300 | -257.0567 | -300
0.24036 | 4.2704e-06 | -0.00031049 | -9.8007e-05 | -7.7337e-05 | -0.00013231 | -0.00028434 | 0 | 0.24036 | -163.8187 | -163.961 | -198.1956 | -297.05 | -256.9796 | -300
0.24048 | 4.333e-06 | -0.00031074 | -9.8042e-05 | -7.7331e-05 | -0.00013231 | -0.00028442 | 0 | 0.24048 | -164.505 | -164.6266 | -196.5088 | -298.648 | -258.0536 | -300
0.2406 | 4.3957e-06 | -0.000311 | -9.8076e-05 | -7.7324e-05 | -0.00013231 | -0.0002845 | 0 | 0.2406 | -165.1998 | -165.3033 | -194.9672 | -300 | -260.1711 | -300
0.24072 | 4.4585e-06 | -0.00031126 | -9.811e-05 | -7.7317e-05 | -0.00013232 | -0.00028458 | 0 | 0.24072 | -165.9035 | -165.991 | -193.5615 | -300 | -263.232 | -300
0.24084 | 4.5215e-06 | -0.00031152 | -9.8145e-05 | -7.731e-05 | -0.00013232 | -0.00028466 | 0 | 0.24084 | -166.6161 | -166.6898 | -192.2836 | -300 | -267.1405 | -300
0.24097 | 4.5845e-06 | -0.00031177 | -9.8179e-05 | -7.7303e-05 | -0.00013233 | -0.00028474 | 0 | 0.24097 | -167.338 | -167.3996 | -191.1265 | -298.5917 | -271.8087 | -300
0.24109 | 4.6476e-06 | -0.00031203 | -9.8213e-05 | -7.7296e-05 | -0.00013233 | -0.00028482 | 0 | 0.24109 | -168.0694 | -168.1206 | -190.084 | -295.5874 | -277.1971 | -297.6124
0.24121 | 4.7109e-06 | -0.00031229 | -9.8247e-05 | -7.7289e-05 | -0.00013233 | -0.0002849 | 0 | 0.24121 | -168.8106 | -168.8529 | -189.1508 | -295.3177 | -283.3235 | -293.4275
0.24133 | 4.7742e-06 | -0.00031254 | -9.8281e-05 | -7.7282e-05 | -0.00013234 | -0.00028498 | 0 | 0.24133 | -169.5618 | -169.5965 | -188.3222 | -297.1515 | -290.3032 | -294.3823
0.24146 | 4.8377e-06 | -0.0003128 | -9.8315e-05 | -7.7275e-05 | -0.00013234 | -0.00028506 | 0 | 0.24146 | -170.3233 | -170.3516 | -187.5937 | -300 | -298.2832 | -299.5667
0.24158 | 4.9012e-06 | -0.00031306 | -9.8349e-05 | -7.7268e-05 | -0.00013235 | -0.00028514 | 0 | 0.24158 | -171.0954 | -171.1184 | -186.9617 | -300 | -300 | -300
0.2417 | 4.9648e-06 | -0.00031332 | -9.8383e-05 | -7.7261e-05 | -0.00013235 | -0.00028522 | 0 | 0.2417 | -171.8785 | -171.897 | -186.4226 | -300 | -300 | -300
0.24182 | 5.0285e-06 | -0.00031357 | -9.8417e-05 | -7.7253e-05 | -0.00013235 | -0.0002853 | 0 | 0.24182 | -172.6729 | -172.6876 | -185.9734 | -299.8313 | -300 | -300
0.24194 | 5.0924e-06 | -0.00031383 | -9.845e-05 | -7.7246e-05 | -0.00013236 | -0.00028538 | 0 | 0.24194 | -173.4788 | -173.4905 | -185.6112 | -300 | -300 | -300
0.24207 | 5.1563e-06 | -0.00031409 | -9.8484e-05 | -7.7238e-05 | -0.00013236 | -0.00028546 | 0 | 0.24207 | -174.2967 | -174.3059 | -185.3333 | -300 | -300 | -300
0.24219 | 5.2203e-06 | -0.00031435 | -9.8518e-05 | -7.7231e-05 | -0.00013236 | -0.00028554 | 0 | 0.24219 | -175.1269 | -175.1342 | -185.1374 | -300 | -300 | -300
0.24231 | 5.2843e-06 | -0.00031461 | -9.8552e-05 | -7.7223e-05 | -0.00013237 | -0.00028562 | 0 | 0.24231 | -175.9698 | -175.9755 | -185.0212 | -300 | -300 | -300
0.24243 | 5.3485e-06 | -0.00031486 | -9.8585e-05 | -7.7216e-05 | -0.00013237 | -0.0002857 | 0 | 0.24243 | -176.8259 | -176.8303 | -184.9826 | -300 | -300 | -300
0.24255 | 5.4128e-06 | -0.00031512 | -9.8619e-05 | -7.7208e-05 | -0.00013237 | -0.00028579 | 0 | 0.24255 | -177.6955 | -177.6989 | -185.0196 | -300 | -300 | -300
0.24268 | 5.4771e-06 | -0.00031538 | -9.8652e-05 | -7.72e-05 | -0.00013238 | -0.00028587 | 0 | 0.24268 | -178.5791 | -178.5818 | -185.1304 | -300 | -300 | -300
0.2428 | 5.5415e-06 | -0.00031564 | -9.8686e-05 | -7.7193e-05 | -0.00013238 | -0.00028595 | 0 | 0.2428 | -179.4771 | -179.4793 | -185.313 | -300 | -300 | -300
0.24292 | 5.6061e-06 | -0.0003159 | -9.8719e-05 | -7.7185e-05 | -0.00013238 | -0.00028603 | 0 | 0.24292 | -180.3901 | -180.3919 | -185.5659 | -300 | -298.6127 | -299.7834
0.24304 | 5.6707e-06 | -0.00031615 | -9.8753e-05 | -7.7177e-05 | -0.00013239 | -0.00028611 | 0 | 0.24304 | -181.3186 | -181.3201 | -185.8873 | -297.3516 | -290.6164 | -294.7096
0.24316 | 5.7353e-06 | -0.00031641 | -9.8786e-05 | -7.7169e-05 | -0.00013239 | -0.00028619 | 0 | 0.24316 | -182.2631 | -182.2644 | -186.2755 | -295.6913 | -283.6804 | -293.7995
0.24329 | 5.8001e-06 | -0.00031667 | -9.8819e-05 | -7.7161e-05 | -0.00013239 | -0.00028627 | 0 | 0.24329 | -183.2243 | -183.2254 | -186.729 | -295.9143 | -277.5977 | -298.0361
0.24341 | 5.8649e-06 | -0.00031693 | -9.8853e-05 | -7.7153e-05 | -0.0001324 | -0.00028635 | 0 | 0.24341 | -184.2026 | -184.2036 | -187.2462 | -298.9699 | -272.2582 | -300
0.24353 | 5.9298e-06 | -0.00031719 | -9.8886e-05 | -7.7145e-05 | -0.0001324 | -0.00028643 | 0 | 0.24353 | -185.1988 | -185.1997 | -187.8254 | -300 | -267.6317 | -300
0.24365 | 5.9948e-06 | -0.00031745 | -9.8919e-05 | -7.7137e-05 | -0.0001324 | -0.00028651 | 0 | 0.24365 | -186.2136 | -186.2144 | -188.4651 | -300 | -263.769 | -300
0.24377 | 6.0599e-06 | -0.0003177 | -9.8953e-05 | -7.7129e-05 | -0.00013241 | -0.00028659 | 0 | 0.24377 | -187.2476 | -187.2484 | -189.1638 | -300 | -260.751 | -300
0.2439 | 6.125e-06 | -0.00031796 | -9.8986e-05 | -7.7121e-05 | -0.00013241 | -0.00028668 | 0 | 0.2439 | -188.3016 | -188.3024 | -189.9198 | -299.1124 | -258.6792 | -300
0.24402 | 6.1902e-06 | -0.00031822 | -9.9019e-05 | -7.7113e-05 | -0.00013241 | -0.00028676 | 0 | 0.24402 | -189.3765 | -189.3773 | -190.7316 | -297.7135 | -257.6493 | -300
0.24414 | 6.2555e-06 | -0.00031848 | -9.9052e-05 | -7.7104e-05 | -0.00013242 | -0.00028684 | 0 | 0.24414 | -190.4731 | -190.4738 | -191.5976 | -300 | -257.7711 | -300
0.24426 | 6.3209e-06 | -0.00031874 | -9.9085e-05 | -7.7096e-05 | -0.00013242 | -0.00028692 | 0 | 0.24426 | -191.5923 | -191.593 | -192.5165 | -300 | -259.1692 | -300
0.24438 | 6.3863e-06 | -0.000319 | -9.9119e-05 | -7.7088e-05 | -0.00013242 | -0.000287 | 0 | 0.24438 | -192.735 | -192.7357 | -193.4867 | -283.0232 | -262.0095 | -300
0.24451 | 6.4518e-06 | -0.00031926 | -9.9152e-05 | -7.7079e-05 | -0.00013243 | -0.00028708 | 0 | 0.24451 | -193.9024 | -193.9031 | -194.5068 | -269.5432 | -266.5287 | -300
0.24463 | 6.5173e-06 | -0.00031952 | -9.9185e-05 | -7.7071e-05 | -0.00013243 | -0.00028716 | 0 | 0.24463 | -195.0955 | -195.0962 | -195.5755 | -259.9258 | -273.113 | -300
0.24475 | 6.5829e-06 | -0.00031978 | -9.9218e-05 | -7.7063e-05 | -0.00013243 | -0.00028725 | 0 | 0.24475 | -196.3156 | -196.3162 | -196.6917 | -252.4302 | -282.4572 | -300
0.24487 | 6.6486e-06 | -0.00032004 | -9.9251e-05 | -7.7054e-05 | -0.00013244 | -0.00028733 | 0 | 0.24487 | -197.5638 | -197.5644 | -197.8543 | -246.3405 | -296.1245 | -300
0.245 | 6.7144e-06 | -0.0003203 | -9.9284e-05 | -7.7046e-05 | -0.00013244 | -0.00028741 | 0 | 0.245 | -198.8415 | -198.8421 | -199.0623 | -241.2889 | -300 | -298.2955
0.24512 | 6.7802e-06 | -0.00032056 | -9.9317e-05 | -7.7037e-05 | -0.00013244 | -0.00028749 | 0 | 0.24512 | -200.1503 | -200.1508 | -200.3152 | -237.0578 | -300 | -294.1335
0.24524 | 6.846e-06 | -0.00032082 | -9.935e-05 | -7.7029e-05 | -0.00013245 | -0.00028757 | 0 | 0.24524 | -201.4916 | -201.4921 | -201.6124 | -233.506 | -300 | -295.1057
0.24536 | 6.912e-06 | -0.00032108 | -9.9383e-05 | -7.702e-05 | -0.00013245 | -0.00028766 | 0 | 0.24536 | -202.8672 | -202.8677 | -202.9538 | -230.5367 | -300 | -300
0.24548 | 6.9779e-06 | -0.00032134 | -9.9416e-05 | -7.7012e-05 | -0.00013245 | -0.00028774 | 0 | 0.24548 | -204.2789 | -204.2793 | -204.3395 | -228.0793 | -300 | -300
0.24561 | 7.044e-06 | -0.0003216 | -9.9449e-05 | -7.7003e-05 | -0.00013246 | -0.00028782 | 0 | 0.24561 | -205.7286 | -205.729 | -205.77 | -226.0811 | -300 | -300
0.24573 | 7.1101e-06 | -0.00032186 | -9.9482e-05 | -7.6995e-05 | -0.00013246 | -0.0002879 | 0 | 0.24573 | -207.2186 | -207.219 | -207.2459 | -224.5012 | -300 | -300
0.24585 | 7.1762e-06 | -0.00032212 | -9.9515e-05 | -7.6986e-05 | -0.00013246 | -0.00028799 | 0 | 0.24585 | -208.7511 | -208.7515 | -208.7686 | -223.3072 | -300 | -300
0.24597 | 7.2424e-06 | -0.00032238 | -9.9548e-05 | -7.6978e-05 | -0.00013247 | -0.00028807 | 0 | 0.24597 | -210.3287 | -210.329 | -210.3394 | -222.4727 | -300 | -300
0.24609 | 7.3087e-06 | -0.00032264 | -9.9581e-05 | -7.6969e-05 | -0.00013247 | -0.00028815 | 0 | 0.24609 | -211.9541 | -211.9545 | -211.9605 | -221.9758 | -300 | -300
0.24622 | 7.375e-06 | -0.0003229 | -9.9614e-05 | -7.696e-05 | -0.00013247 | -0.00028823 | 0 | 0.24622 | -213.6305 | -213.6308 | -213.6341 | -221.7977 | -300 | -300
0.24634 | 7.4413e-06 | -0.00032316 | -9.9647e-05 | -7.6952e-05 | -0.00013248 | -0.00028832 | 0 | 0.24634 | -215.3611 | -215.3614 | -215.363 | -221.9221 | -300 | -300
0.24646 | 7.5077e-06 | -0.00032342 | -9.968e-05 | -7.6943e-05 | -0.00013248 | -0.0002884 | 0 | 0.24646 | -217.1496 | -217.1499 | -217.1506 | -222.3343 | -300 | -300
0.24658 | 7.5741e-06 | -0.00032368 | -9.9713e-05 | -7.6934e-05 | -0.00013248 | -0.00028848 | 0 | 0.24658 | -219.0002 | -219.0005 | -219.0007 | -223.0205 | -300 | -300
0.2467 | 7.6406e-06 | -0.00032394 | -9.9746e-05 | -7.6926e-05 | -0.00013249 | -0.00028857 | 0 | 0.2467 | -220.9172 | -220.9175 | -220.9175 | -223.9678 | -300 | -300
0.24683 | 7.7072e-06 | -0.0003242 | -9.9779e-05 | -7.6917e-05 | -0.00013249 | -0.00028865 | 0 | 0.24683 | -222.9057 | -222.906 | -222.906 | -225.1632 | -300 | -300
0.24695 | 7.7737e-06 | -0.00032446 | -9.9812e-05 | -7.6908e-05 | -0.00013249 | -0.00028873 | 0 | 0.24695 | -224.9714 | -224.9716 | -224.9717 | -226.5946 | -300 | -295.4069
0.24707 | 7.8403e-06 | -0.00032472 | -9.9845e-05 | -7.69e-05 | -0.0001325 | -0.00028882 | 0 | 0.24707 | -227.1206 | -227.1208 | -227.1208 | -228.2491 | -300 | -294.462
0.24719 | 7.907e-06 | -0.00032499 | -9.9878e-05 | -7.6891e-05 | -0.0001325 | -0.0002889 | 0 | 0.24719 | -229.3601 | -229.3604 | -229.3605 | -230.1149 | -300 | -298.6574
0.24731 | 7.9737e-06 | -0.00032525 | -9.9911e-05 | -7.6882e-05 | -0.0001325 | -0.00028898 | 0 | 0.24731 | -231.6985 | -231.6988 | -231.6985 | -232.1808 | -296.5233 | -300
0.24744 | 8.0404e-06 | -0.00032551 | -9.9944e-05 | -7.6874e-05 | -0.00013251 | -0.00028907 | 0 | 0.24744 | -234.1445 | -234.1447 | -234.1448 | -234.4366 | -282.9289 | -300
0.24756 | 8.1072e-06 | -0.00032577 | -9.9977e-05 | -7.6865e-05 | -0.00013251 | -0.00028915 | 0 | 0.24756 | -236.7089 | -236.7088 | -236.7093 | -236.8748 | -273.6374 | -300
0.24768 | 8.174e-06 | -0.00032603 | -0.00010001 | -7.6856e-05 | -0.00013251 | -0.00028924 | 0 | 0.24768 | -239.404 | -239.4034 | -239.4036 | -239.4908 | -267.0969 | -300
0.2478 | 8.2408e-06 | -0.0003263 | -0.00010004 | -7.6847e-05 | -0.00013252 | -0.00028932 | 0 | 0.2478 | -242.2433 | -242.2435 | -242.2433 | -242.2846 | -262.6211 | -300
0.24792 | 8.3077e-06 | -0.00032656 | -0.00010008 | -7.6839e-05 | -0.00013252 | -0.0002894 | 0 | 0.24792 | -245.2432 | -245.2443 | -245.2434 | -245.2614 | -259.8247 | -300
0.24805 | 8.3746e-06 | -0.00032682 | -0.00010011 | -7.683e-05 | -0.00013253 | -0.00028949 | 0 | 0.24805 | -248.4247 | -248.4244 | -248.426 | -248.4302 | -258.4703 | -300
0.24817 | 8.4415e-06 | -0.00032708 | -0.00010014 | -7.6821e-05 | -0.00013253 | -0.00028957 | 0 | 0.24817 | -251.8105 | -251.8102 | -251.8095 | -251.8121 | -258.3928 | -300
0.24829 | 8.5085e-06 | -0.00032734 | -0.00010018 | -7.6813e-05 | -0.00013253 | -0.00028966 | 0 | 0.24829 | -255.4275 | -255.4274 | -255.4265 | -255.4277 | -259.4636 | -300
0.24841 | 8.5754e-06 | -0.00032761 | -0.00010021 | -7.6804e-05 | -0.00013254 | -0.00028974 | 0 | 0.24841 | -259.3104 | -259.3131 | -259.3086 | -259.3116 | -261.5811 | -300
0.24854 | 8.6425e-06 | -0.00032787 | -0.00010024 | -7.6795e-05 | -0.00013254 | -0.00028983 | 0 | 0.24854 | -263.5033 | -263.5049 | -263.5036 | -263.5024 | -264.6437 | -300
0.24866 | 8.7095e-06 | -0.00032813 | -0.00010028 | -7.6787e-05 | -0.00013254 | -0.00028991 | 0 | 0.24866 | -268.0614 | -268.0522 | -268.0569 | -268.0567 | -268.5455 | -300
0.24878 | 8.7765e-06 | -0.0003284 | -0.00010031 | -7.6778e-05 | -0.00013255 | -0.00029 | 0 | 0.24878 | -273.0486 | -273.0602 | -273.0448 | -273.0359 | -273.221 | -300
0.2489 | 8.8436e-06 | -0.00032866 | -0.00010034 | -7.6769e-05 | -0.00013255 | -0.00029008 | 0 | 0.2489 | -278.5611 | -278.5441 | -278.5597 | -278.5703 | -278.5834 | -298.9714
0.24902 | 8.9107e-06 | -0.00032892 | -0.00010037 | -7.6761e-05 | -0.00013256 | -0.00029017 | 0 | 0.24902 | -284.7303 | -284.7443 | -284.647 | -284.7625 | -284.721 | -294.866
0.24915 | 8.9778e-06 | -0.00032919 | -0.00010041 | -7.6752e-05 | -0.00013256 | -0.00029025 | 0 | 0.24915 | -291.665 | -291.5921 | -291.6282 | -291.6017 | -291.6761 | -295.7214
0.24927 | 9.045e-06 | -0.00032945 | -0.00010044 | -7.6744e-05 | -0.00013256 | -0.00029034 | 0 | 0.24927 | -299.5402 | -299.9716 | -299.8088 | -299.8419 | -299.7695 | -300
0.24939 | 9.1121e-06 | -0.00032971 | -0.00010047 | -7.6735e-05 | -0.00013257 | -0.00029042 | 0 | 0.24939 | -300 | -300 | -300 | -300 | -300 | -300
0.24951 | 9.1793e-06 | -0.00032998 | -0.00010051 | -7.6727e-05 | -0.00013257 | -0.00029051 | 0 | 0.24951 | -300 | -300 | -300 | -300 | -300 | -300
0.24963 | 9.2465e-06 | -0.00033024 | -0.00010054 | -7.6718e-05 | -0.00013258 | -0.00029059 | 0 | 0.24963 | -300 | -300 | -300 | -300 | -300 | -300
0.24976 | 9.3137e-06 | -0.00033051 | -0.00010058 | -7.671e-05 | -0.00013258 | -0.00029068 | 0 | 0.24976 | -300 | -300 | -300 | -300 | -300 | -300
0.24988 | 9.3809e-06 | -0.00033077 | -0.00010061 | -7.6701e-05 | -0.00013259 | -0.00029077 | 0 | 0.24988 | -300 | -300 | -300 | -300 | -300 | -300
0.25 | 9.4481e-06 | -0.00033103 | -0.00010064 | -7.6693e-05 | -0.00013259 | -0.00029085 | 0 | 0.25 | -300 | -300 | -300 | -300 | -300 | -300
0.25012 | 9.5153e-06 | -0.0003313 | -0.00010068 | -7.6684e-05 | -0.0001326 | -0.00029094 | 0 | 0.25012 | -300 | -300 | -300 | -300 | -300 | -300
0.25024 | 9.5826e-06 | -0.00033156 | -0.00010071 | -7.6676e-05 | -0.0001326 | -0.00029103 | 0 | 0.25024 | -300 | -300 | -300 | -300 | -300 | -300
0.25037 | 9.6498e-06 | -0.00033183 | -0.00010074 | -7.6668e-05 | -0.0001326 | -0.00029111 | 0 | 0.25037 | -300 | -300 | -300 | -300 | -300 | -300
0.25049 | 9.717e-06 | -0.00033209 | -0.00010078 | -7.6659e-05 | -0.00013261 | -0.0002912 | 0 | 0.25049 | -300 | -300 | -300 | -300 | -300 | -300
0.25061 | 9.7843e-06 | -0.00033236 | -0.00010081 | -7.6651e-05 | -0.00013261 | -0.00029129 | 0 | 0.25061 | -300 | -300 | -300 | -300 | -300 | -300
0.25073 | 9.8516e-06 | -0.00033262 | -0.00010084 | -7.6643e-05 | -0.00013262 | -0.00029137 | 0 | 0.25073 | -299.9126 | -300 | -299.8792 | -299.8945 | -300 | -300
0.25085 | 9.9188e-06 | -0.00033289 | -0.00010088 | -7.6635e-05 | -0.00013262 | -0.00029146 | 0 | 0.25085 | -292.056 | -291.9487 | -291.9457 | -291.9145 | -291.9903 | -296.0564
0.25098 | 9.9861e-06 | -0.00033315 | -0.00010091 | -7.6626e-05 | -0.00013263 | -0.00029155 | 0 | 0.25098 | -285.0758 | -285.0836 | -285.0376 | -285.1592 | -285.0924 | -295.1637
0.2511 | 1.0053e-05 | -0.00033342 | -0.00010095 | -7.6618e-05 | -0.00013263 | -0.00029164 | 0 | 0.2511 | -278.9561 | -278.9622 | -278.9119 | -278.9338 | -278.9742 | -299.3153
0.25122 | 1.0121e-05 | -0.00033369 | -0.00010098 | -7.661e-05 | -0.00013264 | -0.00029172 | 0 | 0.25122 | -273.4654 | -273.4851 | -273.4731 | -273.4668 | -273.6367 | -300
0.25134 | 1.0188e-05 | -0.00033395 | -0.00010101 | -7.6602e-05 | -0.00013264 | -0.00029181 | 0 | 0.25134 | -268.5343 | -268.5183 | -268.5231 | -268.5266 | -269.0162 | -300
0.25146 | 1.0255e-05 | -0.00033422 | -0.00010105 | -7.6594e-05 | -0.00013265 | -0.0002919 | 0 | 0.25146 | -264.0238 | -264.0144 | -264.0141 | -264.0131 | -265.1542 | -300
0.25159 | 1.0322e-05 | -0.00033449 | -0.00010108 | -7.6586e-05 | -0.00013266 | -0.00029199 | 0 | 0.25159 | -259.8667 | -259.8699 | -259.8649 | -259.8631 | -262.1338 | -300
0.25171 | 1.0389e-05 | -0.00033475 | -0.00010112 | -7.6578e-05 | -0.00013266 | -0.00029208 | 0 | 0.25171 | -256.0236 | -256.0255 | -256.0264 | -256.0249 | -260.0617 | -300
0.25183 | 1.0457e-05 | -0.00033502 | -0.00010115 | -7.657e-05 | -0.00013267 | -0.00029217 | 0 | 0.25183 | -252.4502 | -252.4495 | -252.4498 | -252.4527 | -259.0338 | -300
0.25195 | 1.0524e-05 | -0.00033529 | -0.00010118 | -7.6562e-05 | -0.00013267 | -0.00029225 | 0 | 0.25195 | -249.1072 | -249.1083 | -249.1096 | -249.1139 | -259.1534 | -300
0.25208 | 1.0591e-05 | -0.00033555 | -0.00010122 | -7.6555e-05 | -0.00013268 | -0.00029234 | 0 | 0.25208 | -245.9691 | -245.9694 | -245.9695 | -245.9876 | -260.5514 | -300
0.2522 | 1.0658e-05 | -0.00033582 | -0.00010125 | -7.6547e-05 | -0.00013268 | -0.00029243 | 0 | 0.2522 | -243.0124 | -243.0125 | -243.0125 | -243.053 | -263.3885 | -300
0.25232 | 1.0725e-05 | -0.00033609 | -0.00010129 | -7.6539e-05 | -0.00013269 | -0.00029252 | 0 | 0.25232 | -240.2157 | -240.2157 | -240.2155 | -240.3029 | -267.9086 | -300
0.25244 | 1.0793e-05 | -0.00033635 | -0.00010132 | -7.6531e-05 | -0.0001327 | -0.00029261 | 0 | 0.25244 | -237.5636 | -237.5636 | -237.5639 | -237.7292 | -274.4864 | -300
0.25256 | 1.086e-05 | -0.00033662 | -0.00010136 | -7.6524e-05 | -0.0001327 | -0.0002927 | 0 | 0.25256 | -235.0418 | -235.042 | -235.0421 | -235.334 | -283.8299 | -300
0.25269 | 1.0927e-05 | -0.00033689 | -0.00010139 | -7.6516e-05 | -0.00013271 | -0.00029279 | 0 | 0.25269 | -232.6387 | -232.6389 | -232.6388 | -233.1208 | -297.4343 | -300
0.25281 | 1.0994e-05 | -0.00033716 | -0.00010143 | -7.6509e-05 | -0.00013271 | -0.00029288 | 0 | 0.25281 | -230.3431 | -230.3433 | -230.3434 | -231.0978 | -300 | -299.6704
0.25293 | 1.1061e-05 | -0.00033743 | -0.00010146 | -7.6501e-05 | -0.00013272 | -0.00029297 | 0 | 0.25293 | -228.1462 | -228.1465 | -228.1465 | -229.2748 | -300 | -295.4695
0.25305 | 1.1128e-05 | -0.0003377 | -0.0001015 | -7.6494e-05 | -0.00013273 | -0.00029306 | 0 | 0.25305 | -226.0398 | -226.04 | -226.0401 | -227.6629 | -300 | -296.4406
0.25317 | 1.1195e-05 | -0.00033796 | -0.00010153 | -7.6487e-05 | -0.00013273 | -0.00029315 | 0 | 0.25317 | -224.0168 | -224.017 | -224.0171 | -226.2743 | -300 | -300
0.2533 | 1.1262e-05 | -0.00033823 | -0.00010157 | -7.6479e-05 | -0.00013274 | -0.00029324 | 0 | 0.2533 | -222.071 | -222.0713 | -222.0714 | -225.1216 | -300 | -300
0.25342 | 1.1329e-05 | -0.0003385 | -0.0001016 | -7.6472e-05 | -0.00013275 | -0.00029333 | 0 | 0.25342 | -220.1967 | -220.197 | -220.1973 | -224.2171 | -300 | -300
0.25354 | 1.1396e-05 | -0.00033877 | -0.00010164 | -7.6465e-05 | -0.00013275 | -0.00029342 | 0 | 0.25354 | -218.3889 | -218.3892 | -218.3899 | -223.5736 | -300 | -300
0.25366 | 1.1463e-05 | -0.00033904 | -0.00010167 | -7.6458e-05 | -0.00013276 | -0.00029351 | 0 | 0.25366 | -216.6431 | -216.6435 | -216.6451 | -223.2042 | -300 | -300
0.25378 | 1.153e-05 | -0.00033931 | -0.00010171 | -7.6451e-05 | -0.00013277 | -0.0002936 | 0 | 0.25378 | -214.9553 | -214.9556 | -214.9589 | -223.1225 | -300 | -300
0.25391 | 1.1597e-05 | -0.00033958 | -0.00010174 | -7.6444e-05 | -0.00013277 | -0.00029369 | 0 | 0.25391 | -213.3216 | -213.322 | -213.328 | -223.3433 | -300 | -300
0.25403 | 1.1664e-05 | -0.00033985 | -0.00010178 | -7.6437e-05 | -0.00013278 | -0.00029379 | 0 | 0.25403 | -211.7389 | -211.7393 | -211.7497 | -223.883 | -300 | -300
0.25415 | 1.173e-05 | -0.00034012 | -0.00010181 | -7.6431e-05 | -0.00013279 | -0.00029388 | 0 | 0.25415 | -210.2041 | -210.2045 | -210.2216 | -224.7602 | -300 | -300
0.25427 | 1.1797e-05 | -0.00034039 | -0.00010185 | -7.6424e-05 | -0.0001328 | -0.00029397 | 0 | 0.25427 | -208.7143 | -208.7147 | -208.7417 | -225.997 | -300 | -300
0.25439 | 1.1864e-05 | -0.00034066 | -0.00010188 | -7.6417e-05 | -0.0001328 | -0.00029406 | 0 | 0.25439 | -207.2671 | -207.2676 | -207.3085 | -227.6196 | -300 | -300
0.25452 | 1.193e-05 | -0.00034093 | -0.00010192 | -7.6411e-05 | -0.00013281 | -0.00029415 | 0 | 0.25452 | -205.8601 | -205.8606 | -205.9208 | -229.6606 | -300 | -300
0.25464 | 1.1997e-05 | -0.0003412 | -0.00010196 | -7.6404e-05 | -0.00013282 | -0.00029425 | 0 | 0.25464 | -204.4912 | -204.4917 | -204.5778 | -232.1607 | -300 | -300
0.25476 | 1.2064e-05 | -0.00034147 | -0.00010199 | -7.6398e-05 | -0.00013283 | -0.00029434 | 0 | 0.25476 | -203.1584 | -203.1589 | -203.2792 | -235.1728 | -300 | -296.7597
0.25488 | 1.213e-05 | -0.00034174 | -0.00010203 | -7.6391e-05 | -0.00013283 | -0.00029443 | 0 | 0.25488 | -201.8598 | -201.8603 | -202.0247 | -238.7673 | -300 | -295.8374
0.255 | 1.2197e-05 | -0.00034202 | -0.00010206 | -7.6385e-05 | -0.00013284 | -0.00029452 | 0 | 0.255 | -200.5938 | -200.5944 | -200.8146 | -243.0414 | -300 | -300
0.25513 | 1.2263e-05 | -0.00034229 | -0.0001021 | -7.6379e-05 | -0.00013285 | -0.00029462 | 0 | 0.25513 | -199.3588 | -199.3594 | -199.6493 | -248.1356 | -297.903 | -300
0.25525 | 1.233e-05 | -0.00034256 | -0.00010214 | -7.6373e-05 | -0.00013286 | -0.00029471 | 0 | 0.25525 | -198.1533 | -198.154 | -198.5295 | -254.2678 | -284.283 | -300
0.25537 | 1.2396e-05 | -0.00034283 | -0.00010217 | -7.6367e-05 | -0.00013287 | -0.0002948 | 0 | 0.25537 | -196.9761 | -196.9767 | -197.4561 | -261.8066 | -274.9937 | -300
0.25549 | 1.2462e-05 | -0.0003431 | -0.00010221 | -7.6361e-05 | -0.00013288 | -0.0002949 | 0 | 0.25549 | -195.8257 | -195.8264 | -196.4301 | -271.4655 | -268.4521 | -300
0.25562 | 1.2529e-05 | -0.00034338 | -0.00010225 | -7.6355e-05 | -0.00013288 | -0.00029499 | 0 | 0.25562 | -194.7011 | -194.7018 | -195.4527 | -284.9887 | -263.9755 | -300
0.25574 | 1.2595e-05 | -0.00034365 | -0.00010228 | -7.6349e-05 | -0.00013289 | -0.00029509 | 0 | 0.25574 | -193.6011 | -193.6018 | -194.5253 | -300 | -261.178 | -300
0.25586 | 1.2661e-05 | -0.00034392 | -0.00010232 | -7.6344e-05 | -0.0001329 | -0.00029518 | 0 | 0.25586 | -192.5246 | -192.5254 | -193.6492 | -300 | -259.8228 | -300
0.25598 | 1.2727e-05 | -0.00034419 | -0.00010236 | -7.6338e-05 | -0.00013291 | -0.00029527 | 0 | 0.25598 | -191.4708 | -191.4716 | -192.8259 | -299.6913 | -259.7431 | -300
0.2561 | 1.2793e-05 | -0.00034447 | -0.00010239 | -7.6332e-05 | -0.00013292 | -0.00029537 | 0 | 0.2561 | -190.4387 | -190.4395 | -192.0568 | -300 | -260.816 | -300
0.25623 | 1.2859e-05 | -0.00034474 | -0.00010243 | -7.6327e-05 | -0.00013293 | -0.00029546 | 0 | 0.25623 | -189.4274 | -189.4282 | -191.3436 | -300 | -262.9311 | -300
0.25635 | 1.2925e-05 | -0.00034501 | -0.00010247 | -7.6322e-05 | -0.00013294 | -0.00029556 | 0 | 0.25635 | -188.4362 | -188.437 | -190.6877 | -300 | -265.9882 | -300
0.25647 | 1.2991e-05 | -0.00034529 | -0.00010251 | -7.6317e-05 | -0.00013295 | -0.00029565 | 0 | 0.25647 | -187.4642 | -187.4651 | -190.0908 | -300 | -269.8962 | -300
0.25659 | 1.3057e-05 | -0.00034556 | -0.00010254 | -7.6311e-05 | -0.00013296 | -0.00029575 | 0 | 0.25659 | -186.5107 | -186.5117 | -189.5543 | -300 | -274.5599 | -300
0.25671 | 1.3123e-05 | -0.00034584 | -0.00010258 | -7.6306e-05 | -0.00013297 | -0.00029584 | 0 | 0.25671 | -185.5752 | -185.5763 | -189.0799 | -298.3027 | -279.9423 | -300
0.25684 | 1.3188e-05 | -0.00034611 | -0.00010262 | -7.6301e-05 | -0.00013298 | -0.00029594 | 0 | 0.25684 | -184.6568 | -184.658 | -188.6692 | -298.081 | -286.0931 | -296.1989
0.25696 | 1.3254e-05 | -0.00034639 | -0.00010266 | -7.6297e-05 | -0.00013299 | -0.00029604 | 0 | 0.25696 | -183.755 | -183.7565 | -188.3237 | -299.9743 | -293.0279 | -297.1367
0.25708 | 1.3319e-05 | -0.00034666 | -0.00010269 | -7.6292e-05 | -0.000133 | -0.00029613 | 0 | 0.25708 | -182.8693 | -182.8711 | -188.0451 | -300 | -300 | -300
0.2572 | 1.3385e-05 | -0.00034694 | -0.00010273 | -7.6287e-05 | -0.00013301 | -0.00029623 | 0 | 0.2572 | -181.9991 | -182.0013 | -187.835 | -300 | -300 | -300
0.25732 | 1.345e-05 | -0.00034721 | -0.00010277 | -7.6283e-05 | -0.00013302 | -0.00029633 | 0 | 0.25732 | -181.1438 | -181.1465 | -187.6951 | -300 | -300 | -300
0.25745 | 1.3516e-05 | -0.00034749 | -0.00010281 | -7.6278e-05 | -0.00013303 | -0.00029642 | 0 | 0.25745 | -180.303 | -180.3065 | -187.6271 | -300 | -300 | -300
0.25757 | 1.3581e-05 | -0.00034776 | -0.00010285 | -7.6274e-05 | -0.00013304 | -0.00029652 | 0 | 0.25757 | -179.4762 | -179.4806 | -187.6329 | -300 | -300 | -300
0.25769 | 1.3646e-05 | -0.00034804 | -0.00010289 | -7.627e-05 | -0.00013305 | -0.00029662 | 0 | 0.25769 | -178.6629 | -178.6686 | -187.7143 | -300 | -300 | -300
0.25781 | 1.3711e-05 | -0.00034832 | -0.00010292 | -7.6266e-05 | -0.00013306 | -0.00029672 | 0 | 0.25781 | -177.8628 | -177.87 | -187.8733 | -300 | -300 | -300
0.25793 | 1.3777e-05 | -0.00034859 | -0.00010296 | -7.6262e-05 | -0.00013307 | -0.00029681 | 0 | 0.25793 | -177.0753 | -177.0846 | -188.112 | -300 | -300 | -300
0.25806 | 1.3841e-05 | -0.00034887 | -0.000103 | -7.6258e-05 | -0.00013308 | -0.00029691 | 0 | 0.25806 | -176.3002 | -176.3119 | -188.4326 | -300 | -300 | -300
0.25818 | 1.3906e-05 | -0.00034915 | -0.00010304 | -7.6254e-05 | -0.0001331 | -0.00029701 | 0 | 0.25818 | -175.5371 | -175.5518 | -188.8376 | -300 | -300 | -300
0.2583 | 1.3971e-05 | -0.00034942 | -0.00010308 | -7.6251e-05 | -0.00013311 | -0.00029711 | 0 | 0.2583 | -174.7855 | -174.804 | -189.3296 | -300 | -300 | -300
0.25842 | 1.4036e-05 | -0.0003497 | -0.00010312 | -7.6247e-05 | -0.00013312 | -0.00029721 | 0 | 0.25842 | -174.0452 | -174.0682 | -189.9115 | -300 | -300 | -300
0.25854 | 1.4101e-05 | -0.00034998 | -0.00010316 | -7.6244e-05 | -0.00013313 | -0.00029731 | 0 | 0.25854 | -173.3158 | -173.3442 | -190.5863 | -300 | -300 | -300
0.25867 | 1.4165e-05 | -0.00035026 | -0.0001032 | -7.624e-05 | -0.00013314 | -0.0002974 | 0 | 0.25867 | -172.5971 | -172.6319 | -191.3575 | -300 | -293.3031 | -297.4174
0.25879 | 1.423e-05 | -0.00035053 | -0.00010324 | -7.6237e-05 | -0.00013315 | -0.0002975 | 0 | 0.25879 | -171.8887 | -171.931 | -192.229 | -298.4541 | -286.4014 | -296.4882
0.25891 | 1.4294e-05 | -0.00035081 | -0.00010328 | -7.6234e-05 | -0.00013317 | -0.0002976 | 0 | 0.25891 | -171.1903 | -171.2416 | -193.205 | -298.6251 | -280.3237 | -300
0.25903 | 1.4359e-05 | -0.00035109 | -0.00010332 | -7.6231e-05 | -0.00013318 | -0.0002977 | 0 | 0.25903 | -170.5017 | -170.5633 | -194.2902 | -300 | -274.9663 | -300
0.25916 | 1.4423e-05 | -0.00035137 | -0.00010336 | -7.6228e-05 | -0.00013319 | -0.0002978 | 0 | 0.25916 | -169.8226 | -169.8963 | -195.4901 | -300 | -270.3468 | -300
0.25928 | 1.4487e-05 | -0.00035165 | -0.0001034 | -7.6226e-05 | -0.0001332 | -0.0002979 | 0 | 0.25928 | -169.1528 | -169.2403 | -196.8108 | -300 | -266.4786 | -300
0.2594 | 1.4551e-05 | -0.00035193 | -0.00010344 | -7.6223e-05 | -0.00013322 | -0.000298 | 0 | 0.2594 | -168.492 | -168.5954 | -198.2593 | -300 | -263.4629 | -300
0.25952 | 1.4615e-05 | -0.00035221 | -0.00010348 | -7.6221e-05 | -0.00013323 | -0.0002981 | 0 | 0.25952 | -167.8399 | -167.9616 | -199.8437 | -300 | -261.3873 | -300
0.25964 | 1.4679e-05 | -0.00035249 | -0.00010352 | -7.6218e-05 | -0.00013324 | -0.00029821 | 0 | 0.25964 | -167.1964 | -167.3387 | -201.5733 | -300 | -260.3558 | -300
0.25977 | 1.4743e-05 | -0.00035277 | -0.00010356 | -7.6216e-05 | -0.00013326 | -0.00029831 | 0 | 0.25977 | -166.5613 | -166.727 | -203.4592 | -300 | -260.4766 | -300
0.25989 | 1.4806e-05 | -0.00035305 | -0.0001036 | -7.6214e-05 | -0.00013327 | -0.00029841 | 0 | 0.25989 | -165.9343 | -166.1262 | -205.5145 | -300 | -261.8736 | -300
0.26001 | 1.487e-05 | -0.00035333 | -0.00010364 | -7.6212e-05 | -0.00013329 | -0.00029851 | 0 | 0.26001 | -165.3152 | -165.5366 | -207.7548 | -285.724 | -264.7116 | -300
0.26013 | 1.4933e-05 | -0.00035361 | -0.00010368 | -7.6211e-05 | -0.0001333 | -0.00029861 | 0 | 0.26013 | -164.7038 | -164.9582 | -210.1992 | -272.2416 | -269.2271 | -300
0.26025 | 1.4997e-05 | -0.00035389 | -0.00010372 | -7.6209e-05 | -0.00013331 | -0.00029871 | 0 | 0.26025 | -164.1 | -164.3911 | -212.8713 | -262.624 | -275.8067 | -300
0.26038 | 1.506e-05 | -0.00035417 | -0.00010376 | -7.6207e-05 | -0.00013333 | -0.00029882 | 0 | 0.26038 | -163.5036 | -163.8353 | -215.801 | -255.1269 | -285.1414 | -300
0.2605 | 1.5123e-05 | -0.00035445 | -0.00010381 | -7.6206e-05 | -0.00013334 | -0.00029892 | 0 | 0.2605 | -162.9144 | -163.291 | -219.0268 | -249.0358 | -298.7738 | -300
0.26062 | 1.5186e-05 | -0.00035474 | -0.00010385 | -7.6205e-05 | -0.00013336 | -0.00029902 | 0 | 0.26062 | -162.3322 | -162.7582 | -222.5999 | -243.9823 | -300 | -300
0.26074 | 1.5249e-05 | -0.00035502 | -0.00010389 | -7.6204e-05 | -0.00013337 | -0.00029912 | 0 | 0.26074 | -161.7569 | -162.2372 | -226.5908 | -239.7492 | -300 | -296.822
0.26086 | 1.5312e-05 | -0.0003553 | -0.00010393 | -7.6203e-05 | -0.00013339 | -0.00029923 | 0 | 0.26086 | -161.1883 | -161.728 | -231.1007 | -236.1957 | -300 | -297.7617
0.26099 | 1.5375e-05 | -0.00035558 | -0.00010397 | -7.6202e-05 | -0.0001334 | -0.00029933 | 0 | 0.26099 | -160.6263 | -161.2308 | -236.284 | -233.2245 | -300 | -300
0.26111 | 1.5438e-05 | -0.00035587 | -0.00010402 | -7.6201e-05 | -0.00013342 | -0.00029943 | 0 | 0.26111 | -160.0707 | -160.7457 | -242.3939 | -230.7653 | -300 | -300
0.26123 | 1.55e-05 | -0.00035615 | -0.00010406 | -7.6201e-05 | -0.00013343 | -0.00029954 | 0 | 0.26123 | -159.5214 | -160.2729 | -249.8913 | -228.7652 | -300 | -300
0.26135 | 1.5563e-05 | -0.00035643 | -0.0001041 | -7.62e-05 | -0.00013345 | -0.00029964 | 0 | 0.26135 | -158.9782 | -159.8126 | -259.7345 | -227.1835 | -300 | -300
0.26147 | 1.5625e-05 | -0.00035672 | -0.00010414 | -7.62e-05 | -0.00013346 | -0.00029975 | 0 | 0.26147 | -158.4411 | -159.365 | -273.8856 | -225.9877 | -300 | -300
0.2616 | 1.5687e-05 | -0.000357 | -0.00010419 | -7.62e-05 | -0.00013348 | -0.00029985 | 0 | 0.2616 | -157.9098 | -158.9301 | -281.7006 | -225.1514 | -300 | -300
0.26172 | 1.5749e-05 | -0.00035728 | -0.00010423 | -7.62e-05 | -0.0001335 | -0.00029996 | 0 | 0.26172 | -157.3843 | -158.5083 | -272.0815 | -224.6526 | -300 | -300
0.26184 | 1.5811e-05 | -0.00035757 | -0.00010427 | -7.62e-05 | -0.00013351 | -0.00030006 | 0 | 0.26184 | -156.8644 | -158.0996 | -266.9167 | -224.4727 | -300 | -300
0.26196 | 1.5873e-05 | -0.00035785 | -0.00010432 | -7.6201e-05 | -0.00013353 | -0.00030017 | 0 | 0.26196 | -156.3501 | -157.7043 | -264.9177 | -224.5954 | -300 | -300
0.26208 | 1.5935e-05 | -0.00035814 | -0.00010436 | -7.6201e-05 | -0.00013355 | -0.00030027 | 0 | 0.26208 | -155.8412 | -157.3226 | -264.9283 | -225.0057 | -300 | -300
0.26221 | 1.5996e-05 | -0.00035842 | -0.0001044 | -7.6202e-05 | -0.00013356 | -0.00030038 | 0 | 0.26221 | -155.3375 | -156.9546 | -266.5131 | -225.6901 | -300 | -300
0.26233 | 1.6058e-05 | -0.00035871 | -0.00010445 | -7.6203e-05 | -0.00013358 | -0.00030049 | 0 | 0.26233 | -154.8391 | -156.6005 | -269.5794 | -226.6356 | -300 | -300
0.26245 | 1.6119e-05 | -0.000359 | -0.00010449 | -7.6204e-05 | -0.0001336 | -0.00030059 | 0 | 0.26245 | -154.3458 | -156.2606 | -274.1347 | -227.8292 | -300 | -300
0.26257 | 1.618e-05 | -0.00035928 | -0.00010454 | -7.6205e-05 | -0.00013362 | -0.0003007 | 0 | 0.26257 | -153.8575 | -155.935 | -279.4792 | -229.2587 | -300 | -298.0826
0.2627 | 1.6242e-05 | -0.00035957 | -0.00010458 | -7.6206e-05 | -0.00013363 | -0.00030081 | 0 | 0.2627 | -153.3741 | -155.624 | -281.5632 | -230.9115 | -300 | -297.1419
0.26282 | 1.6303e-05 | -0.00035985 | -0.00010462 | -7.6208e-05 | -0.00013365 | -0.00030091 | 0 | 0.26282 | -152.8955 | -155.3276 | -277.6225 | -232.7755 | -300 | -300
0.26294 | 1.6363e-05 | -0.00036014 | -0.00010467 | -7.6209e-05 | -0.00013367 | -0.00030102 | 0 | 0.26294 | -152.4216 | -155.0462 | -272.5275 | -234.8394 | -299.2008 | -300
0.26306 | 1.6424e-05 | -0.00036043 | -0.00010471 | -7.6211e-05 | -0.00013369 | -0.00030113 | 0 | 0.26306 | -151.9523 | -154.7799 | -268.5377 | -237.0935 | -285.5918 | -300
0.26318 | 1.6485e-05 | -0.00036072 | -0.00010476 | -7.6213e-05 | -0.00013371 | -0.00030124 | 0 | 0.26318 | -151.4876 | -154.5288 | -265.7246 | -239.53 | -276.2885 | -300
0.26331 | 1.6545e-05 | -0.000361 | -0.0001048 | -7.6215e-05 | -0.00013373 | -0.00030135 | 0 | 0.26331 | -151.0274 | -154.2933 | -263.8846 | -242.144 | -269.7479 | -300
0.26343 | 1.6606e-05 | -0.00036129 | -0.00010485 | -7.6218e-05 | -0.00013374 | -0.00030146 | 0 | 0.26343 | -150.5715 | -154.0735 | -262.8341 | -244.9361 | -265.2717 | -300
0.26355 | 1.6666e-05 | -0.00036158 | -0.0001049 | -7.622e-05 | -0.00013376 | -0.00030156 | 0 | 0.26355 | -150.12 | -153.8697 | -262.4441 | -247.911 | -262.4736 | -300
0.26367 | 1.6726e-05 | -0.00036187 | -0.00010494 | -7.6223e-05 | -0.00013378 | -0.00030167 | 0 | 0.26367 | -149.6727 | -153.6819 | -262.6264 | -251.0782 | -261.1172 | -300
0.26379 | 1.6786e-05 | -0.00036216 | -0.00010499 | -7.6225e-05 | -0.0001338 | -0.00030178 | 0 | 0.26379 | -149.2295 | -153.5104 | -263.2916 | -254.4572 | -261.0381 | -300
0.26392 | 1.6846e-05 | -0.00036245 | -0.00010503 | -7.6228e-05 | -0.00013382 | -0.00030189 | 0 | 0.26392 | -148.7904 | -153.3554 | -264.3416 | -258.0707 | -262.1093 | -300
0.26404 | 1.6905e-05 | -0.00036274 | -0.00010508 | -7.6232e-05 | -0.00013384 | -0.000302 | 0 | 0.26404 | -148.3554 | -153.2171 | -265.6318 | -261.9529 | -264.2246 | -300
0.26416 | 1.6965e-05 | -0.00036303 | -0.00010513 | -7.6235e-05 | -0.00013386 | -0.00030211 | 0 | 0.26416 | -147.9243 | -153.0958 | -266.955 | -266.1474 | -267.2836 | -300
0.26428 | 1.7024e-05 | -0.00036332 | -0.00010517 | -7.6238e-05 | -0.00013388 | -0.00030222 | 0 | 0.26428 | -147.4971 | -152.9915 | -268.0044 | -270.6963 | -271.1818 | -300
0.2644 | 1.7083e-05 | -0.00036361 | -0.00010522 | -7.6242e-05 | -0.0001339 | -0.00030233 | 0 | 0.2644 | -147.0737 | -152.9046 | -268.5289 | -275.6824 | -275.8552 | -300
0.26453 | 1.7142e-05 | -0.0003639 | -0.00010527 | -7.6246e-05 | -0.00013392 | -0.00030245 | 0 | 0.26453 | -146.6541 | -152.8352 | -268.4581 | -281.2041 | -281.2406 | -300
0.26465 | 1.7201e-05 | -0.00036419 | -0.00010531 | -7.625e-05 | -0.00013395 | -0.00030256 | 0 | 0.26465 | -146.2382 | -152.7836 | -267.9674 | -287.3585 | -287.3532 | -297.4594
0.26477 | 1.726e-05 | -0.00036448 | -0.00010536 | -7.6254e-05 | -0.00013397 | -0.00030267 | 0 | 0.26477 | -145.8259 | -152.75 | -267.367 | -294.4161 | -294.3501 | -298.4344
0.26489 | 1.7319e-05 | -0.00036477 | -0.00010541 | -7.6259e-05 | -0.00013399 | -0.00030278 | 0 | 0.26489 | -145.4173 | -152.7345 | -266.9461 | -300 | -300 | -300
0.26501 | 1.7377e-05 | -0.00036506 | -0.00010546 | -7.6263e-05 | -0.00013401 | -0.00030289 | 0 | 0.26501 | -145.0122 | -152.7375 | -266.9322 | -300 | -300 | -300
0.26514 | 1.7436e-05 | -0.00036536 | -0.00010551 | -7.6268e-05 | -0.00013403 | -0.00030301 | 0 | 0.26514 | -144.6105 | -152.7591 | -267.519 | -300 | -300 | -300
0.26526 | 1.7494e-05 | -0.00036565 | -0.00010555 | -7.6273e-05 | -0.00013405 | -0.00030312 | 0 | 0.26526 | -144.2124 | -152.7997 | -268.9574 | -300 | -300 | -300
0.26538 | 1.7552e-05 | -0.00036594 | -0.0001056 | -7.6278e-05 | -0.00013408 | -0.00030323 | 0 | 0.26538 | -143.8176 | -152.8594 | -271.7174 | -300 | -300 | -300
0.2655 | 1.761e-05 | -0.00036623 | -0.00010565 | -7.6283e-05 | -0.0001341 | -0.00030334 | 0 | 0.2655 | -143.4262 | -152.9384 | -277.2958 | -300 | -300 | -300
0.26562 | 1.7667e-05 | -0.00036653 | -0.0001057 | -7.6289e-05 | -0.00013412 | -0.00030346 | 0 | 0.26562 | -143.0381 | -153.0371 | -300 | -300 | -300 | -300
0.26575 | 1.7725e-05 | -0.00036682 | -0.00010575 | -7.6294e-05 | -0.00013415 | -0.00030357 | 0 | 0.26575 | -142.6533 | -153.1558 | -277.3243 | -300 | -300 | -300
0.26587 | 1.7782e-05 | -0.00036712 | -0.0001058 | -7.63e-05 | -0.00013417 | -0.00030369 | 0 | 0.26587 | -142.2717 | -153.2946 | -271.8016 | -300 | -300 | -300
0.26599 | 1.784e-05 | -0.00036741 | -0.00010585 | -7.6306e-05 | -0.00013419 | -0.0003038 | 0 | 0.26599 | -141.8933 | -153.4539 | -269.0718 | -300 | -300 | -300
0.26611 | 1.7897e-05 | -0.0003677 | -0.0001059 | -7.6313e-05 | -0.00013422 | -0.00030392 | 0 | 0.26611 | -141.518 | -153.634 | -267.6733 | -300 | -300 | -300
0.26624 | 1.7954e-05 | -0.000368 | -0.00010595 | -7.6319e-05 | -0.00013424 | -0.00030403 | 0 | 0.26624 | -141.1459 | -153.8352 | -267.1246 | -300 | -300 | -300
0.26636 | 1.801e-05 | -0.00036829 | -0.000106 | -7.6326e-05 | -0.00013426 | -0.00030415 | 0 | 0.26636 | -140.7769 | -154.0578 | -267.1778 | -300 | -300 | -300
0.26648 | 1.8067e-05 | -0.00036859 | -0.00010605 | -7.6333e-05 | -0.00013429 | -0.00030426 | 0 | 0.26648 | -140.4109 | -154.3021 | -267.6366 | -294.656 | -294.6458 | -298.7125
0.2666 | 1.8123e-05 | -0.00036889 | -0.0001061 | -7.634e-05 | -0.00013431 | -0.00030438 | 0 | 0.2666 | -140.0479 | -154.5685 | -268.282 | -287.6751 | -287.6749 | -297.7676
0.26672 | 1.818e-05 | -0.00036918 | -0.00010615 | -7.6347e-05 | -0.00013434 | -0.00030449 | 0 | 0.26672 | -139.688 | -154.8573 | -268.8072 | -281.5602 | -281.5911 | -300
0.26685 | 1.8236e-05 | -0.00036948 | -0.0001062 | -7.6354e-05 | -0.00013436 | -0.00030461 | 0 | 0.26685 | -139.331 | -155.169 | -268.9202 | -276.0804 | -276.2493 | -300
0.26697 | 1.8292e-05 | -0.00036978 | -0.00010625 | -7.6362e-05 | -0.00013439 | -0.00030473 | 0 | 0.26697 | -138.977 | -155.504 | -268.4366 | -271.1352 | -271.6198 | -300
0.26709 | 1.8347e-05 | -0.00037007 | -0.0001063 | -7.637e-05 | -0.00013441 | -0.00030485 | 0 | 0.26709 | -138.6259 | -155.8625 | -267.4221 | -266.6166 | -267.7543 | -300
0.26721 | 1.8403e-05 | -0.00037037 | -0.00010635 | -7.6378e-05 | -0.00013444 | -0.00030496 | 0 | 0.26721 | -138.2777 | -156.2452 | -266.1467 | -262.4636 | -264.7349 | -300
0.26733 | 1.8458e-05 | -0.00037067 | -0.00010641 | -7.6386e-05 | -0.00013447 | -0.00030508 | 0 | 0.26733 | -137.9324 | -156.6525 | -264.8894 | -258.6191 | -262.657 | -300
0.26746 | 1.8514e-05 | -0.00037097 | -0.00010646 | -7.6395e-05 | -0.00013449 | -0.0003052 | 0 | 0.26746 | -137.5899 | -157.0848 | -263.8772 | -255.0454 | -261.6253 | -300
0.26758 | 1.8569e-05 | -0.00037126 | -0.00010651 | -7.6403e-05 | -0.00013452 | -0.00030532 | 0 | 0.26758 | -137.2503 | -157.5426 | -263.2513 | -251.7052 | -261.7445 | -300
0.2677 | 1.8623e-05 | -0.00037156 | -0.00010656 | -7.6412e-05 | -0.00013455 | -0.00030544 | 0 | 0.2677 | -136.9135 | -158.0266 | -263.1105 | -248.5768 | -263.1403 | -300
0.26782 | 1.8678e-05 | -0.00037186 | -0.00010662 | -7.6421e-05 | -0.00013457 | -0.00030555 | 0 | 0.26782 | -136.5796 | -158.5372 | -263.5364 | -245.6413 | -265.977 | -300
0.26794 | 1.8733e-05 | -0.00037216 | -0.00010667 | -7.643e-05 | -0.0001346 | -0.00030567 | 0 | 0.26794 | -136.2484 | -159.0752 | -264.6294 | -242.8886 | -270.4941 | -300
0.26807 | 1.8787e-05 | -0.00037246 | -0.00010672 | -7.644e-05 | -0.00013463 | -0.00030579 | 0 | 0.26807 | -135.9201 | -159.6411 | -266.5063 | -240.3136 | -277.0731 | -300
0.26819 | 1.8841e-05 | -0.00037276 | -0.00010677 | -7.645e-05 | -0.00013465 | -0.00030591 | 0 | 0.26819 | -135.5945 | -160.2357 | -269.3548 | -237.9163 | -286.4044 | -300
0.26831 | 1.8895e-05 | -0.00037306 | -0.00010683 | -7.646e-05 | -0.00013468 | -0.00030603 | 0 | 0.26831 | -135.2717 | -160.8597 | -273.3793 | -235.7015 | -300 | -300
0.26843 | 1.8949e-05 | -0.00037336 | -0.00010688 | -7.647e-05 | -0.00013471 | -0.00030615 | 0 | 0.26843 | -134.9516 | -161.5139 | -278.5086 | -233.6767 | -300 | -300
0.26855 | 1.9003e-05 | -0.00037366 | -0.00010694 | -7.648e-05 | -0.00013474 | -0.00030627 | 0 | 0.26855 | -134.6343 | -162.1991 | -282.4538 | -231.8519 | -300 | -298.0774
0.26868 | 1.9056e-05 | -0.00037397 | -0.00010699 | -7.6491e-05 | -0.00013477 | -0.0003064 | 0 | 0.26868 | -134.3198 | -162.9162 | -280.4424 | -230.2383 | -300 | -299.0239
0.2688 | 1.9109e-05 | -0.00037427 | -0.00010704 | -7.6502e-05 | -0.0001348 | -0.00030652 | 0 | 0.2688 | -134.008 | -163.6663 | -275.1428 | -228.848 | -300 | -300
0.26892 | 1.9162e-05 | -0.00037457 | -0.0001071 | -7.6513e-05 | -0.00013483 | -0.00030664 | 0 | 0.26892 | -133.699 | -164.4503 | -270.6337 | -227.6935 | -300 | -300
0.26904 | 1.9215e-05 | -0.00037487 | -0.00010715 | -7.6524e-05 | -0.00013486 | -0.00030676 | 0 | 0.26904 | -133.3927 | -165.2693 | -267.6091 | -226.7873 | -300 | -300
0.26917 | 1.9268e-05 | -0.00037518 | -0.00010721 | -7.6535e-05 | -0.00013489 | -0.00030688 | 0 | 0.26917 | -133.0892 | -166.1247 | -266.0628 | -226.142 | -300 | -300
0.26929 | 1.932e-05 | -0.00037548 | -0.00010726 | -7.6547e-05 | -0.00013492 | -0.00030701 | 0 | 0.26929 | -132.7884 | -167.0177 | -266.0934 | -225.7709 | -300 | -300
0.26941 | 1.9373e-05 | -0.00037578 | -0.00010732 | -7.6559e-05 | -0.00013495 | -0.00030713 | 0 | 0.26941 | -132.4903 | -167.9497 | -268.1246 | -225.6875 | -300 | -300
0.26953 | 1.9425e-05 | -0.00037609 | -0.00010738 | -7.6571e-05 | -0.00013498 | -0.00030725 | 0 | 0.26953 | -132.1951 | -168.9224 | -273.3349 | -225.9065 | -300 | -300
0.26965 | 1.9477e-05 | -0.00037639 | -0.00010743 | -7.6583e-05 | -0.00013501 | -0.00030738 | 0 | 0.26965 | -131.9025 | -169.9373 | -282.9796 | -226.4445 | -300 | -300
0.26978 | 1.9528e-05 | -0.00037669 | -0.00010749 | -7.6596e-05 | -0.00013504 | -0.0003075 | 0 | 0.26978 | -131.6128 | -170.9964 | -275.2199 | -227.32 | -300 | -300
0.2699 | 1.958e-05 | -0.000377 | -0.00010755 | -7.6609e-05 | -0.00013507 | -0.00030762 | 0 | 0.2699 | -131.3258 | -172.1018 | -261.1053 | -228.555 | -300 | -300
0.27002 | 1.9631e-05 | -0.0003773 | -0.0001076 | -7.6622e-05 | -0.0001351 | -0.00030775 | 0 | 0.27002 | -131.0416 | -173.2556 | -251.302 | -230.1759 | -300 | -300
0.27014 | 1.9682e-05 | -0.00037761 | -0.00010766 | -7.6635e-05 | -0.00013513 | -0.00030787 | 0 | 0.27014 | -130.7601 | -174.4603 | -243.8436 | -232.2151 | -300 | -300
0.27026 | 1.9733e-05 | -0.00037792 | -0.00010772 | -7.6648e-05 | -0.00013517 | -0.000308 | 0 | 0.27026 | -130.4815 | -175.7189 | -237.7729 | -234.7136 | -300 | -300
0.27039 | 1.9784e-05 | -0.00037822 | -0.00010777 | -7.6662e-05 | -0.0001352 | -0.00030812 | 0 | 0.27039 | -130.2057 | -177.0343 | -232.629 | -237.724 | -300 | -299.2598
0.27051 | 1.9834e-05 | -0.00037853 | -0.00010783 | -7.6676e-05 | -0.00013523 | -0.00030825 | 0 | 0.27051 | -129.9327 | -178.4101 | -228.1582 | -241.3167 | -300 | -298.3886
0.27063 | 1.9885e-05 | -0.00037884 | -0.00010789 | -7.669e-05 | -0.00013526 | -0.00030838 | 0 | 0.27063 | -129.6625 | -179.8502 | -224.2066 | -245.589 | -300 | -300
0.27075 | 1.9935e-05 | -0.00037914 | -0.00010795 | -7.6705e-05 | -0.0001353 | -0.0003085 | 0 | 0.27075 | -129.3951 | -181.359 | -220.6727 | -250.6819 | -300 | -300
0.27087 | 1.9985e-05 | -0.00037945 | -0.00010801 | -7.6719e-05 | -0.00013533 | -0.00030863 | 0 | 0.27087 | -129.1307 | -182.9418 | -217.4861 | -256.8122 | -286.8249 | -300
0.271 | 2.0034e-05 | -0.00037976 | -0.00010807 | -7.6734e-05 | -0.00013536 | -0.00030876 | 0 | 0.271 | -128.869 | -184.6043 | -214.5956 | -264.3486 | -277.5345 | -300
0.27112 | 2.0084e-05 | -0.00038007 | -0.00010812 | -7.6749e-05 | -0.0001354 | -0.00030888 | 0 | 0.27112 | -128.6103 | -186.3534 | -211.9626 | -274.0051 | -270.9929 | -300
0.27124 | 2.0133e-05 | -0.00038038 | -0.00010818 | -7.6765e-05 | -0.00013543 | -0.00030901 | 0 | 0.27124 | -128.3545 | -188.1972 | -209.5574 | -287.5365 | -266.5141 | -300
0.27136 | 2.0182e-05 | -0.00038069 | -0.00010824 | -7.678e-05 | -0.00013547 | -0.00030914 | 0 | 0.27136 | -128.1016 | -190.1451 | -207.3564 | -300 | -263.7152 | -300
0.27148 | 2.0231e-05 | -0.00038099 | -0.0001083 | -7.6796e-05 | -0.0001355 | -0.00030927 | 0 | 0.27148 | -127.8516 | -192.2084 | -205.3403 | -300 | -262.3583 | -300
0.27161 | 2.0279e-05 | -0.0003813 | -0.00010836 | -7.6812e-05 | -0.00013554 | -0.0003094 | 0 | 0.27161 | -127.6046 | -194.401 | -203.4936 | -300 | -262.2776 | -300
0.27173 | 2.0328e-05 | -0.00038161 | -0.00010842 | -7.6829e-05 | -0.00013557 | -0.00030953 | 0 | 0.27173 | -127.3605 | -196.7397 | -201.8032 | -300 | -263.3483 | -300
0.27185 | 2.0376e-05 | -0.00038193 | -0.00010848 | -7.6845e-05 | -0.00013561 | -0.00030966 | 0 | 0.27185 | -127.1194 | -199.2457 | -200.258 | -300 | -265.4607 | -300
0.27197 | 2.0424e-05 | -0.00038224 | -0.00010855 | -7.6862e-05 | -0.00013564 | -0.00030978 | 0 | 0.27197 | -126.8813 | -201.9461 | -198.8487 | -300 | -268.52 | -300
0.27209 | 2.0472e-05 | -0.00038255 | -0.00010861 | -7.6879e-05 | -0.00013568 | -0.00030991 | 0 | 0.27209 | -126.6463 | -204.8762 | -197.5672 | -300 | -272.4234 | -300
0.27222 | 2.0519e-05 | -0.00038286 | -0.00010867 | -7.6896e-05 | -0.00013572 | -0.00031005 | 0 | 0.27222 | -126.4143 | -208.0833 | -196.4065 | -300 | -277.0926 | -300
0.27234 | 2.0567e-05 | -0.00038317 | -0.00010873 | -7.6914e-05 | -0.00013575 | -0.00031018 | 0 | 0.27234 | -126.1853 | -211.6331 | -195.3605 | -300 | -282.4735 | -300
0.27246 | 2.0614e-05 | -0.00038348 | -0.00010879 | -7.6932e-05 | -0.00013579 | -0.00031031 | 0 | 0.27246 | -125.9595 | -215.6198 | -194.4237 | -300 | -288.585 | -298.7081
0.27258 | 2.0661e-05 | -0.0003838 | -0.00010885 | -7.695e-05 | -0.00013583 | -0.00031044 | 0 | 0.27258 | -125.7368 | -220.1844 | -193.5915 | -300 | -295.567 | -299.6334
0.27271 | 2.0707e-05 | -0.00038411 | -0.00010892 | -7.6968e-05 | -0.00013586 | -0.00031057 | 0 | 0.27271 | -125.5171 | -225.5473 | -192.8594 | -300 | -300 | -300
0.27283 | 2.0754e-05 | -0.00038442 | -0.00010898 | -7.6987e-05 | -0.0001359 | -0.0003107 | 0 | 0.27283 | -125.3007 | -232.0536 | -192.2238 | -300 | -300 | -300
0.27295 | 2.08e-05 | -0.00038474 | -0.00010904 | -7.7006e-05 | -0.00013594 | -0.00031083 | 0 | 0.27295 | -125.0874 | -240.0992 | -191.6812 | -300 | -300 | -300
0.27307 | 2.0846e-05 | -0.00038505 | -0.0001091 | -7.7025e-05 | -0.00013598 | -0.00031097 | 0 | 0.27307 | -124.8773 | -248.3599 | -191.2284 | -300 | -300 | -300
0.27319 | 2.0892e-05 | -0.00038537 | -0.00010917 | -7.7044e-05 | -0.00013602 | -0.0003111 | 0 | 0.27319 | -124.6704 | -248.6008 | -190.8626 | -300 | -300 | -300
0.27332 | 2.0937e-05 | -0.00038568 | -0.00010923 | -7.7064e-05 | -0.00013606 | -0.00031123 | 0 | 0.27332 | -124.4667 | -242.9072 | -190.5812 | -300 | -300 | -300
0.27344 | 2.0983e-05 | -0.000386 | -0.0001093 | -7.7083e-05 | -0.0001361 | -0.00031137 | 0 | 0.27344 | -124.2663 | -238.2109 | -190.3817 | -300 | -300 | -300
0.27356 | 2.1028e-05 | -0.00038631 | -0.00010936 | -7.7104e-05 | -0.00013614 | -0.0003115 | 0 | 0.27356 | -124.0692 | -235.0161 | -190.262 | -300 | -300 | -300
0.27368 | 2.1072e-05 | -0.00038663 | -0.00010942 | -7.7124e-05 | -0.00013618 | -0.00031164 | 0 | 0.27368 | -123.8755 | -232.9158 | -190.2198 | -300 | -300 | -300
0.2738 | 2.1117e-05 | -0.00038695 | -0.00010949 | -7.7145e-05 | -0.00013622 | -0.00031177 | 0 | 0.2738 | -123.685 | -231.611 | -190.2533 | -300 | -300 | -300
0.27393 | 2.1161e-05 | -0.00038726 | -0.00010955 | -7.7165e-05 | -0.00013626 | -0.00031191 | 0 | 0.27393 | -123.4979 | -230.9188 | -190.3605 | -300 | -300 | -300
0.27405 | 2.1206e-05 | -0.00038758 | -0.00010962 | -7.7187e-05 | -0.0001363 | -0.00031204 | 0 | 0.27405 | -123.3142 | -230.7297 | -190.5396 | -300 | -300 | -300
0.27417 | 2.1249e-05 | -0.0003879 | -0.00010969 | -7.7208e-05 | -0.00013634 | -0.00031218 | 0 | 0.27417 | -123.1338 | -230.9788 | -190.7889 | -300 | -300 | -300
0.27429 | 2.1293e-05 | -0.00038822 | -0.00010975 | -7.723e-05 | -0.00013638 | -0.00031231 | 0 | 0.27429 | -122.9569 | -231.6315 | -191.1068 | -300 | -295.8439 | -299.948
0.27441 | 2.1337e-05 | -0.00038853 | -0.00010982 | -7.7252e-05 | -0.00013642 | -0.00031245 | 0 | 0.27441 | -122.7835 | -232.6755 | -191.4915 | -300 | -288.8998 | -298.961
0.27454 | 2.138e-05 | -0.00038885 | -0.00010988 | -7.7274e-05 | -0.00013646 | -0.00031259 | 0 | 0.27454 | -122.6135 | -234.1164 | -191.9415 | -300 | -282.8292 | -300
0.27466 | 2.1423e-05 | -0.00038917 | -0.00010995 | -7.7296e-05 | -0.00013651 | -0.00031272 | 0 | 0.27466 | -122.4471 | -235.9757 | -192.4551 | -300 | -277.4732 | -300
0.27478 | 2.1465e-05 | -0.00038949 | -0.00011002 | -7.7319e-05 | -0.00013655 | -0.00031286 | 0 | 0.27478 | -122.2841 | -238.2857 | -193.0308 | -300 | -272.8325 | -300
0.2749 | 2.1508e-05 | -0.00038981 | -0.00011008 | -7.7342e-05 | -0.00013659 | -0.000313 | 0 | 0.2749 | -122.1247 | -241.0735 | -193.667 | -300 | -268.972 | -300
0.27502 | 2.155e-05 | -0.00039013 | -0.00011015 | -7.7365e-05 | -0.00013663 | -0.00031314 | 0 | 0.27502 | -121.9689 | -244.3052 | -194.3621 | -300 | -265.9502 | -300
0.27515 | 2.1592e-05 | -0.00039045 | -0.00011022 | -7.7389e-05 | -0.00013668 | -0.00031328 | 0 | 0.27515 | -121.8166 | -247.7106 | -195.1145 | -300 | -263.8735 | -300
0.27527 | 2.1634e-05 | -0.00039077 | -0.00011029 | -7.7413e-05 | -0.00013672 | -0.00031341 | 0 | 0.27527 | -121.668 | -250.4086 | -195.9228 | -300 | -262.8414 | -300
0.27539 | 2.1675e-05 | -0.0003911 | -0.00011036 | -7.7437e-05 | -0.00013677 | -0.00031355 | 0 | 0.27539 | -121.5231 | -250.9383 | -196.7854 | -300 | -262.9591 | -300
0.27551 | 2.1717e-05 | -0.00039142 | -0.00011043 | -7.7461e-05 | -0.00013681 | -0.00031369 | 0 | 0.27551 | -121.3818 | -248.9584 | -197.7007 | -300 | -264.3535 | -300
0.27563 | 2.1758e-05 | -0.00039174 | -0.00011049 | -7.7486e-05 | -0.00013685 | -0.00031383 | 0 | 0.27563 | -121.2442 | -245.7993 | -198.6674 | -288.2075 | -267.19 | -300
0.27576 | 2.1798e-05 | -0.00039206 | -0.00011056 | -7.7511e-05 | -0.0001369 | -0.00031397 | 0 | 0.27576 | -121.1103 | -242.5931 | -199.684 | -274.7191 | -271.7058 | -300
0.27588 | 2.1839e-05 | -0.00039239 | -0.00011063 | -7.7536e-05 | -0.00013694 | -0.00031411 | 0 | 0.27588 | -120.9801 | -239.7513 | -200.7493 | -265.0984 | -278.2868 | -300
0.276 | 2.1879e-05 | -0.00039271 | -0.0001107 | -7.7561e-05 | -0.00013699 | -0.00031425 | 0 | 0.276 | -120.8538 | -237.3443 | -201.8619 | -257.5999 | -287.6199 | -300
0.27612 | 2.1919e-05 | -0.00039303 | -0.00011077 | -7.7587e-05 | -0.00013704 | -0.0003144 | 0 | 0.27612 | -120.7312 | -235.3411 | -203.021 | -251.5075 | -300 | -300
0.27625 | 2.1959e-05 | -0.00039336 | -0.00011084 | -7.7613e-05 | -0.00013708 | -0.00031454 | 0 | 0.27625 | -120.6124 | -233.691 | -204.2255 | -246.4523 | -300 | -300
0.27637 | 2.1998e-05 | -0.00039368 | -0.00011091 | -7.7639e-05 | -0.00013713 | -0.00031468 | 0 | 0.27637 | -120.4975 | -232.3466 | -205.4749 | -242.2174 | -300 | -299.262
0.27649 | 2.2038e-05 | -0.00039401 | -0.00011099 | -7.7666e-05 | -0.00013718 | -0.00031482 | 0 | 0.27649 | -120.3865 | -231.2685 | -206.7686 | -238.6624 | -300 | -300
0.27661 | 2.2077e-05 | -0.00039433 | -0.00011106 | -7.7693e-05 | -0.00013722 | -0.00031496 | 0 | 0.27661 | -120.2793 | -230.4251 | -208.1065 | -235.6894 | -300 | -300
0.27673 | 2.2115e-05 | -0.00039466 | -0.00011113 | -7.772e-05 | -0.00013727 | -0.00031511 | 0 | 0.27673 | -120.1761 | -229.7915 | -209.4888 | -233.2286 | -300 | -300
0.27686 | 2.2154e-05 | -0.00039499 | -0.0001112 | -7.7747e-05 | -0.00013732 | -0.00031525 | 0 | 0.27686 | -120.0768 | -229.3475 | -210.9157 | -231.2269 | -300 | -300
0.27698 | 2.2192e-05 | -0.00039531 | -0.00011127 | -7.7775e-05 | -0.00013737 | -0.00031539 | 0 | 0.27698 | -119.9814 | -229.0767 | -212.3882 | -229.6435 | -300 | -300
0.2771 | 2.223e-05 | -0.00039564 | -0.00011135 | -7.7803e-05 | -0.00013741 | -0.00031554 | 0 | 0.2771 | -119.8901 | -228.9655 | -213.9074 | -228.446 | -300 | -300
0.27722 | 2.2268e-05 | -0.00039597 | -0.00011142 | -7.7831e-05 | -0.00013746 | -0.00031568 | 0 | 0.27722 | -119.8028 | -229.0021 | -215.4748 | -227.608 | -300 | -300
0.27734 | 2.2305e-05 | -0.0003963 | -0.00011149 | -7.786e-05 | -0.00013751 | -0.00031583 | 0 | 0.27734 | -119.7195 | -229.1754 | -217.0924 | -227.1077 | -300 | -300
0.27747 | 2.2343e-05 | -0.00039662 | -0.00011156 | -7.7888e-05 | -0.00013756 | -0.00031597 | 0 | 0.27747 | -119.6403 | -229.4746 | -218.7625 | -226.9261 | -300 | -300
0.27759 | 2.2379e-05 | -0.00039695 | -0.00011164 | -7.7917e-05 | -0.00013761 | -0.00031612 | 0 | 0.27759 | -119.5651 | -229.8879 | -220.488 | -227.0471 | -300 | -300
0.27771 | 2.2416e-05 | -0.00039728 | -0.00011171 | -7.7947e-05 | -0.00013766 | -0.00031626 | 0 | 0.27771 | -119.4941 | -230.4017 | -222.2721 | -227.4558 | -300 | -300
0.27783 | 2.2453e-05 | -0.00039761 | -0.00011179 | -7.7977e-05 | -0.00013771 | -0.00031641 | 0 | 0.27783 | -119.4272 | -230.9989 | -224.1187 | -228.1385 | -300 | -300
0.27795 | 2.2489e-05 | -0.00039794 | -0.00011186 | -7.8006e-05 | -0.00013776 | -0.00031656 | 0 | 0.27795 | -119.3645 | -231.6584 | -226.0321 | -229.0823 | -300 | -300
0.27808 | 2.2525e-05 | -0.00039827 | -0.00011194 | -7.8037e-05 | -0.00013781 | -0.0003167 | 0 | 0.27808 | -119.306 | -232.3533 | -228.0171 | -230.2744 | -300 | -300
0.2782 | 2.256e-05 | -0.0003986 | -0.00011201 | -7.8067e-05 | -0.00013786 | -0.00031685 | 0 | 0.2782 | -119.2517 | -233.0504 | -230.0794 | -231.7022 | -300 | -300
0.27832 | 2.2596e-05 | -0.00039893 | -0.00011209 | -7.8098e-05 | -0.00013792 | -0.000317 | 0 | 0.27832 | -119.2017 | -233.7106 | -232.2251 | -233.3534 | -300 | -299.592
0.27844 | 2.2631e-05 | -0.00039927 | -0.00011216 | -7.8129e-05 | -0.00013797 | -0.00031715 | 0 | 0.27844 | -119.1559 | -234.2915 | -234.4613 | -235.2158 | -300 | -300
0.27856 | 2.2665e-05 | -0.0003996 | -0.00011224 | -7.8161e-05 | -0.00013802 | -0.0003173 | 0 | 0.27856 | -119.1144 | -234.7525 | -236.7961 | -237.2781 | -300 | -300
0.27869 | 2.27e-05 | -0.00039993 | -0.00011232 | -7.8192e-05 | -0.00013807 | -0.00031744 | 0 | 0.27869 | -119.0773 | -235.0611 | -239.2387 | -239.5304 | -288.0456 | -300
0.27881 | 2.2734e-05 | -0.00040026 | -0.00011239 | -7.8224e-05 | -0.00013813 | -0.00031759 | 0 | 0.27881 | -119.0445 | -235.2009 | -241.7998 | -241.9652 | -278.7309 | -300
0.27893 | 2.2768e-05 | -0.0004006 | -0.00011247 | -7.8257e-05 | -0.00013818 | -0.00031774 | 0 | 0.27893 | -119.0161 | -235.1748 | -244.491 | -244.578 | -272.1849 | -300
0.27905 | 2.2802e-05 | -0.00040093 | -0.00011255 | -7.8289e-05 | -0.00013823 | -0.00031789 | 0 | 0.27905 | -118.992 | -235.0051 | -247.3269 | -247.3682 | -267.7061 | -300
0.27917 | 2.2835e-05 | -0.00040126 | -0.00011262 | -7.8322e-05 | -0.00013829 | -0.00031804 | 0 | 0.27917 | -118.9724 | -234.7282 | -250.3246 | -250.3408 | -264.906 | -300
0.2793 | 2.2869e-05 | -0.0004016 | -0.0001127 | -7.8355e-05 | -0.00013834 | -0.00031819 | 0 | 0.2793 | -118.9573 | -234.3876 | -253.5019 | -253.5077 | -263.5472 | -300
0.27942 | 2.2902e-05 | -0.00040193 | -0.00011278 | -7.8389e-05 | -0.00013839 | -0.00031834 | 0 | 0.27942 | -118.9466 | -234.0269 | -256.882 | -256.8846 | -263.4657 | -300
0.27954 | 2.2934e-05 | -0.00040227 | -0.00011286 | -7.8423e-05 | -0.00013845 | -0.00031849 | 0 | 0.27954 | -118.9405 | -233.6862 | -260.4962 | -260.4977 | -264.5342 | -300
0.27966 | 2.2967e-05 | -0.00040261 | -0.00011294 | -7.8457e-05 | -0.0001385 | -0.00031865 | 0 | 0.27966 | -118.9389 | -233.4001 | -264.3835 | -264.3798 | -266.6496 | -300
0.27979 | 2.2999e-05 | -0.00040294 | -0.00011302 | -7.8491e-05 | -0.00013856 | -0.0003188 | 0 | 0.27979 | -118.9418 | -233.1977 | -268.5649 | -268.5689 | -269.7035 | -300
0.27991 | 2.303e-05 | -0.00040328 | -0.0001131 | -7.8526e-05 | -0.00013862 | -0.00031895 | 0 | 0.27991 | -118.9494 | -233.1044 | -273.1273 | -273.1167 | -273.6072 | -300
0.28003 | 2.3062e-05 | -0.00040362 | -0.00011318 | -7.8561e-05 | -0.00013867 | -0.0003191 | 0 | 0.28003 | -118.9616 | -233.143 | -278.1056 | -278.094 | -278.2822 | -300
0.28015 | 2.3093e-05 | -0.00040395 | -0.00011326 | -7.8596e-05 | -0.00013873 | -0.00031926 | 0 | 0.28015 | -118.9784 | -233.3365 | -283.6111 | -283.6346 | -283.6657 | -300
0.28027 | 2.3124e-05 | -0.00040429 | -0.00011334 | -7.8632e-05 | -0.00013879 | -0.00031941 | 0 | 0.28027 | -119 | -233.7105 | -289.8299 | -289.7769 | -289.8201 | -299.9003
0.2804 | 2.3155e-05 | -0.00040463 | -0.00011342 | -7.8668e-05 | -0.00013884 | -0.00031956 | 0 | 0.2804 | -119.0262 | -234.297 | -296.7883 | -296.9364 | -296.764 | -300
0.28052 | 2.3185e-05 | -0.00040497 | -0.0001135 | -7.8704e-05 | -0.0001389 | -0.00031972 | 0 | 0.28052 | -119.0572 | -235.1402 | -300 | -300 | -300 | -300
0.28064 | 2.3215e-05 | -0.00040531 | -0.00011358 | -7.874e-05 | -0.00013896 | -0.00031987 | 0 | 0.28064 | -119.093 | -236.3068 | -300 | -300 | -300 | -300
0.28076 | 2.3245e-05 | -0.00040565 | -0.00011366 | -7.8777e-05 | -0.00013902 | -0.00032003 | 0 | 0.28076 | -119.1336 | -237.9071 | -300 | -300 | -300 | -300
0.28088 | 2.3275e-05 | -0.00040599 | -0.00011375 | -7.8814e-05 | -0.00013907 | -0.00032018 | 0 | 0.28088 | -119.179 | -240.1472 | -300 | -300 | -300 | -300
0.28101 | 2.3304e-05 | -0.00040633 | -0.00011383 | -7.8852e-05 | -0.00013913 | -0.00032034 | 0 | 0.28101 | -119.2293 | -243.4891 | -300 | -300 | -300 | -300
0.28113 | 2.3333e-05 | -0.00040667 | -0.00011391 | -7.8889e-05 | -0.00013919 | -0.00032049 | 0 | 0.28113 | -119.2844 | -249.4088 | -300 | -300 | -300 | -300
0.28125 | 2.3362e-05 | -0.00040701 | -0.00011399 | -7.8928e-05 | -0.00013925 | -0.00032065 | 0 | 0.28125 | -119.3446 | -300 | -300 | -300 | -300 | -300
0.28137 | 2.339e-05 | -0.00040735 | -0.00011408 | -7.8966e-05 | -0.00013931 | -0.00032081 | 0 | 0.28137 | -119.4097 | -249.4456 | -300 | -300 | -300 | -300
0.28149 | 2.3418e-05 | -0.0004077 | -0.00011416 | -7.9005e-05 | -0.00013937 | -0.00032096 | 0 | 0.28149 | -119.4798 | -243.5614 | -300 | -300 | -300 | -300
0.28162 | 2.3446e-05 | -0.00040804 | -0.00011425 | -7.9043e-05 | -0.00013943 | -0.00032112 | 0 | 0.28162 | -119.5549 | -240.2548 | -300 | -300 | -300 | -300
0.28174 | 2.3474e-05 | -0.00040838 | -0.00011433 | -7.9083e-05 | -0.00013949 | -0.00032128 | 0 | 0.28174 | -119.6351 | -238.0509 | -300 | -300 | -300 | -300
0.28186 | 2.3501e-05 | -0.00040873 | -0.00011441 | -7.9122e-05 | -0.00013955 | -0.00032144 | 0 | 0.28186 | -119.7205 | -236.4865 | -300 | -300 | -300 | -300
0.28198 | 2.3528e-05 | -0.00040907 | -0.0001145 | -7.9162e-05 | -0.00013962 | -0.0003216 | 0 | 0.28198 | -119.8109 | -235.3559 | -300 | -300 | -300 | -300
0.2821 | 2.3555e-05 | -0.00040941 | -0.00011458 | -7.9202e-05 | -0.00013968 | -0.00032175 | 0 | 0.2821 | -119.9066 | -234.5486 | -297.0464 | -297.0301 | -297.029 | -300
0.28223 | 2.3581e-05 | -0.00040976 | -0.00011467 | -7.9243e-05 | -0.00013974 | -0.00032191 | 0 | 0.28223 | -120.0075 | -233.998 | -290.0405 | -290.0725 | -290.0964 | -300
0.28235 | 2.3607e-05 | -0.0004101 | -0.00011476 | -7.9284e-05 | -0.0001398 | -0.00032207 | 0 | 0.28235 | -120.1137 | -233.66 | -283.9512 | -283.9373 | -283.984 | -300
0.28247 | 2.3633e-05 | -0.00041045 | -0.00011484 | -7.9325e-05 | -0.00013987 | -0.00032223 | 0 | 0.28247 | -120.2251 | -233.5025 | -278.4833 | -278.4495 | -278.6254 | -300
0.28259 | 2.3659e-05 | -0.0004108 | -0.00011493 | -7.9366e-05 | -0.00013993 | -0.00032239 | 0 | 0.28259 | -120.3419 | -233.4998 | -273.5177 | -273.5129 | -273.9995 | -300
0.28271 | 2.3684e-05 | -0.00041114 | -0.00011502 | -7.9408e-05 | -0.00013999 | -0.00032255 | 0 | 0.28271 | -120.4641 | -233.6291 | -269.0026 | -268.9986 | -270.1306 | -300
0.28284 | 2.3709e-05 | -0.00041149 | -0.0001151 | -7.945e-05 | -0.00014006 | -0.00032272 | 0 | 0.28284 | -120.5917 | -233.8675 | -264.8439 | -264.8459 | -267.1154 | -300
0.28296 | 2.3733e-05 | -0.00041184 | -0.00011519 | -7.9493e-05 | -0.00014012 | -0.00032288 | 0 | 0.28296 | -120.7248 | -234.1895 | -260.9995 | -260.9999 | -265.0385 | -300
0.28308 | 2.3758e-05 | -0.00041219 | -0.00011528 | -7.9535e-05 | -0.00014018 | -0.00032304 | 0 | 0.28308 | -120.8634 | -234.5662 | -257.4226 | -257.4219 | -264.0029 | -300
0.2832 | 2.3782e-05 | -0.00041253 | -0.00011537 | -7.9578e-05 | -0.00014025 | -0.0003232 | 0 | 0.2832 | -121.0075 | -234.9628 | -254.0772 | -254.0827 | -264.1214 | -300
0.28333 | 2.3805e-05 | -0.00041288 | -0.00011546 | -7.9622e-05 | -0.00014032 | -0.00032336 | 0 | 0.28333 | -121.1573 | -235.3394 | -250.9358 | -250.952 | -265.5158 | -300
0.28345 | 2.3829e-05 | -0.00041323 | -0.00011555 | -7.9665e-05 | -0.00014038 | -0.00032353 | 0 | 0.28345 | -121.3127 | -235.6522 | -247.9738 | -248.0157 | -268.3511 | -300
0.28357 | 2.3852e-05 | -0.00041358 | -0.00011564 | -7.9709e-05 | -0.00014045 | -0.00032369 | 0 | 0.28357 | -121.4738 | -235.8579 | -245.1739 | -245.2608 | -272.8646 | -300
0.28369 | 2.3875e-05 | -0.00041393 | -0.00011572 | -7.9754e-05 | -0.00014051 | -0.00032385 | 0 | 0.28369 | -121.6407 | -235.92 | -242.5189 | -242.6842 | -279.4468 | -300
0.28381 | 2.3898e-05 | -0.00041428 | -0.00011581 | -7.9798e-05 | -0.00014058 | -0.00032402 | 0 | 0.28381 | -121.8133 | -235.8162 | -239.9937 | -240.2855 | -288.7721 | -300
0.28394 | 2.392e-05 | -0.00041463 | -0.00011591 | -7.9843e-05 | -0.00014065 | -0.00032418 | 0 | 0.28394 | -121.9919 | -235.5435 | -237.5871 | -238.0691 | -300 | -300
0.28406 | 2.3942e-05 | -0.00041499 | -0.000116 | -7.9889e-05 | -0.00014071 | -0.00032435 | 0 | 0.28406 | -122.1763 | -235.1185 | -235.2883 | -236.0428 | -300 | -300
0.28418 | 2.3963e-05 | -0.00041534 | -0.00011609 | -7.9934e-05 | -0.00014078 | -0.00032451 | 0 | 0.28418 | -122.3667 | -234.5736 | -233.088 | -234.2163 | -300 | -300
0.2843 | 2.3985e-05 | -0.00041569 | -0.00011618 | -7.998e-05 | -0.00014085 | -0.00032468 | 0 | 0.2843 | -122.5631 | -233.9493 | -230.9783 | -232.6011 | -300 | -300
0.28442 | 2.4006e-05 | -0.00041604 | -0.00011627 | -8.0026e-05 | -0.00014092 | -0.00032484 | 0 | 0.28442 | -122.7655 | -233.2882 | -228.952 | -231.2093 | -300 | -300
0.28455 | 2.4027e-05 | -0.0004164 | -0.00011636 | -8.0073e-05 | -0.00014099 | -0.00032501 | 0 | 0.28455 | -122.9741 | -232.6292 | -227.0029 | -230.0531 | -300 | -300
0.28467 | 2.4047e-05 | -0.00041675 | -0.00011645 | -8.012e-05 | -0.00014106 | -0.00032518 | 0 | 0.28467 | -123.1889 | -232.0056 | -225.1255 | -229.1453 | -300 | -300
0.28479 | 2.4067e-05 | -0.00041711 | -0.00011655 | -8.0167e-05 | -0.00014113 | -0.00032534 | 0 | 0.28479 | -123.41 | -231.4444 | -223.3149 | -228.4985 | -300 | -300
0.28491 | 2.4087e-05 | -0.00041746 | -0.00011664 | -8.0214e-05 | -0.0001412 | -0.00032551 | 0 | 0.28491 | -123.6373 | -230.9667 | -221.5667 | -228.1258 | -300 | -300
0.28503 | 2.4106e-05 | -0.00041782 | -0.00011673 | -8.0262e-05 | -0.00014127 | -0.00032568 | 0 | 0.28503 | -123.8711 | -230.5893 | -219.8772 | -228.0408 | -300 | -300
0.28516 | 2.4126e-05 | -0.00041817 | -0.00011683 | -8.031e-05 | -0.00014134 | -0.00032585 | 0 | 0.28516 | -124.1113 | -230.3261 | -218.243 | -228.2583 | -300 | -300
0.28528 | 2.4145e-05 | -0.00041853 | -0.00011692 | -8.0359e-05 | -0.00014141 | -0.00032601 | 0 | 0.28528 | -124.358 | -230.1887 | -216.6614 | -228.7946 | -300 | -300
0.2854 | 2.4163e-05 | -0.00041888 | -0.00011702 | -8.0408e-05 | -0.00014148 | -0.00032618 | 0 | 0.2854 | -124.6114 | -230.1881 | -215.13 | -229.6686 | -300 | -300
0.28552 | 2.4182e-05 | -0.00041924 | -0.00011711 | -8.0457e-05 | -0.00014155 | -0.00032635 | 0 | 0.28552 | -124.8713 | -230.3352 | -213.6468 | -230.902 | -300 | -300
0.28564 | 2.42e-05 | -0.0004196 | -0.00011721 | -8.0506e-05 | -0.00014162 | -0.00032652 | 0 | 0.28564 | -125.1381 | -230.642 | -212.2102 | -232.5214 | -300 | -300
0.28577 | 2.4217e-05 | -0.00041996 | -0.0001173 | -8.0556e-05 | -0.00014169 | -0.00032669 | 0 | 0.28577 | -125.4116 | -231.122 | -210.8193 | -234.559 | -300 | -300
0.28589 | 2.4235e-05 | -0.00042031 | -0.0001174 | -8.0606e-05 | -0.00014177 | -0.00032686 | 0 | 0.28589 | -125.6921 | -231.7916 | -209.473 | -237.0559 | -300 | -300
0.28601 | 2.4252e-05 | -0.00042067 | -0.00011749 | -8.0657e-05 | -0.00014184 | -0.00032703 | 0 | 0.28601 | -125.9795 | -232.6709 | -208.171 | -240.0646 | -300 | -300
0.28613 | 2.4268e-05 | -0.00042103 | -0.00011759 | -8.0708e-05 | -0.00014191 | -0.0003272 | 0 | 0.28613 | -126.274 | -233.7849 | -206.9133 | -243.6559 | -300 | -300
0.28625 | 2.4285e-05 | -0.00042139 | -0.00011769 | -8.0759e-05 | -0.00014199 | -0.00032737 | 0 | 0.28625 | -126.5757 | -235.1654 | -205.6999 | -247.9266 | -300 | -300
0.28638 | 2.4301e-05 | -0.00042175 | -0.00011778 | -8.081e-05 | -0.00014206 | -0.00032755 | 0 | 0.28638 | -126.8846 | -236.8515 | -204.5313 | -253.0175 | -300 | -300
0.2865 | 2.4317e-05 | -0.00042211 | -0.00011788 | -8.0862e-05 | -0.00014213 | -0.00032772 | 0 | 0.2865 | -127.2008 | -238.8907 | -203.4082 | -259.1469 | -289.1703 | -300
0.28662 | 2.4332e-05 | -0.00042247 | -0.00011798 | -8.0914e-05 | -0.00014221 | -0.00032789 | 0 | 0.28662 | -127.5245 | -241.3336 | -202.3315 | -266.6812 | -279.864 | -300
0.28674 | 2.4348e-05 | -0.00042284 | -0.00011808 | -8.0966e-05 | -0.00014228 | -0.00032806 | 0 | 0.28674 | -127.8557 | -244.2113 | -201.3022 | -276.3354 | -273.3229 | -300
0.28687 | 2.4362e-05 | -0.0004232 | -0.00011818 | -8.1019e-05 | -0.00014236 | -0.00032824 | 0 | 0.28687 | -128.1946 | -247.4534 | -200.3216 | -289.8564 | -268.8437 | -300
0.28699 | 2.4377e-05 | -0.00042356 | -0.00011828 | -8.1072e-05 | -0.00014243 | -0.00032841 | 0 | 0.28699 | -128.5412 | -250.649 | -199.3909 | -300 | -266.044 | -300
0.28711 | 2.4391e-05 | -0.00042392 | -0.00011837 | -8.1126e-05 | -0.00014251 | -0.00032858 | 0 | 0.28711 | -128.8957 | -252.6654 | -198.5115 | -300 | -264.6842 | -300
0.28723 | 2.4405e-05 | -0.00042429 | -0.00011847 | -8.1179e-05 | -0.00014259 | -0.00032876 | 0 | 0.28723 | -129.2582 | -252.1702 | -197.6849 | -300 | -264.6022 | -300
0.28735 | 2.4419e-05 | -0.00042465 | -0.00011857 | -8.1233e-05 | -0.00014266 | -0.00032893 | 0 | 0.28735 | -129.6287 | -249.5093 | -196.9126 | -300 | -265.6706 | -300
0.28748 | 2.4432e-05 | -0.00042501 | -0.00011867 | -8.1288e-05 | -0.00014274 | -0.00032911 | 0 | 0.28748 | -130.0075 | -246.1391 | -196.1961 | -300 | -267.7827 | -300
0.2876 | 2.4445e-05 | -0.00042538 | -0.00011878 | -8.1343e-05 | -0.00014282 | -0.00032928 | 0 | 0.2876 | -130.3946 | -242.9434 | -195.537 | -300 | -270.8398 | -300
0.28772 | 2.4458e-05 | -0.00042574 | -0.00011888 | -8.1398e-05 | -0.0001429 | -0.00032946 | 0 | 0.28772 | -130.7902 | -240.1917 | -194.9368 | -300 | -274.7408 | -300
0.28784 | 2.447e-05 | -0.00042611 | -0.00011898 | -8.1453e-05 | -0.00014298 | -0.00032963 | 0 | 0.28784 | -131.1944 | -237.9178 | -194.3971 | -300 | -279.3996 | -300
0.28796 | 2.4482e-05 | -0.00042648 | -0.00011908 | -8.1509e-05 | -0.00014305 | -0.00032981 | 0 | 0.28796 | -131.6074 | -236.0944 | -193.9194 | -300 | -284.7808 | -300
0.28809 | 2.4494e-05 | -0.00042684 | -0.00011918 | -8.1565e-05 | -0.00014313 | -0.00032999 | 0 | 0.28809 | -132.0293 | -234.6894 | -193.5055 | -300 | -290.9065 | -300
0.28821 | 2.4506e-05 | -0.00042721 | -0.00011928 | -8.1621e-05 | -0.00014321 | -0.00033017 | 0 | 0.28821 | -132.4603 | -233.6814 | -193.1567 | -300 | -297.8395 | -300
0.28833 | 2.4517e-05 | -0.00042758 | -0.00011939 | -8.1678e-05 | -0.00014329 | -0.00033034 | 0 | 0.28833 | -132.9005 | -233.0647 | -192.8749 | -300 | -300 | -300
0.28845 | 2.4527e-05 | -0.00042795 | -0.00011949 | -8.1735e-05 | -0.00014337 | -0.00033052 | 0 | 0.28845 | -133.3501 | -232.8516 | -192.6615 | -300 | -300 | -300
0.28857 | 2.4538e-05 | -0.00042831 | -0.00011959 | -8.1792e-05 | -0.00014345 | -0.0003307 | 0 | 0.28857 | -133.8092 | -233.0768 | -192.5184 | -300 | -300 | -300
0.2887 | 2.4548e-05 | -0.00042868 | -0.0001197 | -8.185e-05 | -0.00014353 | -0.00033088 | 0 | 0.2887 | -134.2782 | -233.8047 | -192.4472 | -300 | -300 | -300
0.28882 | 2.4558e-05 | -0.00042905 | -0.0001198 | -8.1908e-05 | -0.00014361 | -0.00033106 | 0 | 0.28882 | -134.757 | -235.1457 | -192.4497 | -300 | -300 | -300
0.28894 | 2.4567e-05 | -0.00042942 | -0.00011991 | -8.1966e-05 | -0.0001437 | -0.00033124 | 0 | 0.28894 | -135.246 | -237.2818 | -192.5278 | -300 | -300 | -300
0.28906 | 2.4577e-05 | -0.00042979 | -0.00012001 | -8.2025e-05 | -0.00014378 | -0.00033142 | 0 | 0.28906 | -135.7454 | -240.5127 | -192.6836 | -300 | -300 | -300
0.28918 | 2.4585e-05 | -0.00043016 | -0.00012012 | -8.2084e-05 | -0.00014386 | -0.0003316 | 0 | 0.28918 | -136.2553 | -245.2456 | -192.919 | -300 | -300 | -300
0.28931 | 2.4594e-05 | -0.00043053 | -0.00012022 | -8.2144e-05 | -0.00014394 | -0.00033178 | 0 | 0.28931 | -136.776 | -250.9754 | -193.2364 | -300 | -300 | -300
0.28943 | 2.4602e-05 | -0.00043091 | -0.00012033 | -8.2203e-05 | -0.00014402 | -0.00033196 | 0 | 0.28943 | -137.3078 | -250.769 | -193.6382 | -300 | -300 | -300
0.28955 | 2.461e-05 | -0.00043128 | -0.00012043 | -8.2263e-05 | -0.00014411 | -0.00033214 | 0 | 0.28955 | -137.8508 | -242.5451 | -194.127 | -300 | -300 | -300
0.28967 | 2.4618e-05 | -0.00043165 | -0.00012054 | -8.2324e-05 | -0.00014419 | -0.00033232 | 0 | 0.28967 | -138.4054 | -234.5353 | -194.7056 | -300 | -300 | -300
0.28979 | 2.4625e-05 | -0.00043202 | -0.00012065 | -8.2385e-05 | -0.00014428 | -0.0003325 | 0 | 0.28979 | -138.9718 | -228.0651 | -195.3772 | -300 | -300 | -300
0.28992 | 2.4632e-05 | -0.0004324 | -0.00012076 | -8.2446e-05 | -0.00014436 | -0.00033268 | 0 | 0.28992 | -139.5503 | -222.7382 | -196.1453 | -300 | -298.1523 | -300
0.29004 | 2.4639e-05 | -0.00043277 | -0.00012086 | -8.2507e-05 | -0.00014444 | -0.00033287 | 0 | 0.29004 | -140.1413 | -218.2096 | -197.0135 | -300 | -291.1685 | -300
0.29016 | 2.4645e-05 | -0.00043315 | -0.00012097 | -8.2569e-05 | -0.00014453 | -0.00033305 | 0 | 0.29016 | -140.7449 | -214.2589 | -197.9863 | -300 | -285.0984 | -300
0.29028 | 2.4651e-05 | -0.00043352 | -0.00012108 | -8.2631e-05 | -0.00014461 | -0.00033323 | 0 | 0.29028 | -141.3617 | -210.7451 | -199.0683 | -300 | -279.7472 | -300
0.29041 | 2.4657e-05 | -0.0004339 | -0.00012119 | -8.2693e-05 | -0.0001447 | -0.00033342 | 0 | 0.29041 | -141.9918 | -207.574 | -200.265 | -300 | -275.124 | -300
0.29053 | 2.4662e-05 | -0.00043427 | -0.0001213 | -8.2756e-05 | -0.00014479 | -0.0003336 | 0 | 0.29053 | -142.6358 | -204.6799 | -201.5825 | -300 | -271.252 | -300
0.29065 | 2.4667e-05 | -0.00043465 | -0.00012141 | -8.2819e-05 | -0.00014487 | -0.00033378 | 0 | 0.29065 | -143.294 | -202.0155 | -203.0278 | -300 | -268.231 | -300
0.29077 | 2.4672e-05 | -0.00043503 | -0.00012152 | -8.2882e-05 | -0.00014496 | -0.00033397 | 0 | 0.29077 | -143.9667 | -199.5455 | -204.609 | -300 | -266.1549 | -300
0.29089 | 2.4676e-05 | -0.0004354 | -0.00012163 | -8.2946e-05 | -0.00014505 | -0.00033415 | 0 | 0.29089 | -144.6546 | -197.2428 | -206.3354 | -300 | -265.1188 | -300
0.29102 | 2.468e-05 | -0.00043578 | -0.00012174 | -8.301e-05 | -0.00014513 | -0.00033434 | 0 | 0.29102 | -145.358 | -195.0862 | -208.2181 | -300 | -265.2367 | -300
0.29114 | 2.4684e-05 | -0.00043616 | -0.00012185 | -8.3075e-05 | -0.00014522 | -0.00033453 | 0 | 0.29114 | -146.0775 | -193.0589 | -210.2702 | -300 | -266.6298 | -300
0.29126 | 2.4687e-05 | -0.00043654 | -0.00012196 | -8.3139e-05 | -0.00014531 | -0.00033471 | 0 | 0.29126 | -146.8136 | -191.147 | -212.5073 | -290.4876 | -269.4658 | -300
0.29138 | 2.469e-05 | -0.00043692 | -0.00012207 | -8.3205e-05 | -0.0001454 | -0.0003349 | 0 | 0.29138 | -147.5668 | -189.3393 | -214.9485 | -276.9893 | -273.9796 | -300
0.2915 | 2.4693e-05 | -0.0004373 | -0.00012218 | -8.327e-05 | -0.00014549 | -0.00033509 | 0 | 0.2915 | -148.3378 | -187.6261 | -217.6174 | -267.371 | -280.5546 | -300
0.29163 | 2.4696e-05 | -0.00043768 | -0.0001223 | -8.3336e-05 | -0.00014558 | -0.00033527 | 0 | 0.29163 | -149.1272 | -185.9996 | -220.5439 | -259.8694 | -289.9062 | -300
0.29175 | 2.4698e-05 | -0.00043806 | -0.00012241 | -8.3402e-05 | -0.00014567 | -0.00033546 | 0 | 0.29175 | -149.9358 | -184.4529 | -223.7666 | -253.7754 | -300 | -300
0.29187 | 2.47e-05 | -0.00043844 | -0.00012252 | -8.3468e-05 | -0.00014576 | -0.00033565 | 0 | 0.29187 | -150.7643 | -182.9801 | -227.3365 | -248.7187 | -300 | -300
0.29199 | 2.4701e-05 | -0.00043882 | -0.00012263 | -8.3535e-05 | -0.00014585 | -0.00033584 | 0 | 0.29199 | -151.6135 | -181.576 | -231.3242 | -244.4826 | -300 | -300
0.29211 | 2.4702e-05 | -0.0004392 | -0.00012275 | -8.3602e-05 | -0.00014594 | -0.00033603 | 0 | 0.29211 | -152.4843 | -180.2362 | -235.8308 | -240.9258 | -300 | -300
0.29224 | 2.4703e-05 | -0.00043958 | -0.00012286 | -8.367e-05 | -0.00014603 | -0.00033621 | 0 | 0.29224 | -153.3777 | -178.9569 | -241.0107 | -237.9515 | -300 | -300
0.29236 | 2.4703e-05 | -0.00043997 | -0.00012298 | -8.3737e-05 | -0.00014612 | -0.0003364 | 0 | 0.29236 | -154.2946 | -177.7343 | -247.1173 | -235.4891 | -300 | -300
0.29248 | 2.4704e-05 | -0.00044035 | -0.00012309 | -8.3805e-05 | -0.00014621 | -0.00033659 | 0 | 0.29248 | -155.2363 | -176.5656 | -254.6115 | -233.4859 | -300 | -300
0.2926 | 2.4703e-05 | -0.00044073 | -0.00012321 | -8.3874e-05 | -0.0001463 | -0.00033678 | 0 | 0.2926 | -156.2038 | -175.4478 | -264.4508 | -231.901 | -300 | -300
0.29272 | 2.4703e-05 | -0.00044112 | -0.00012332 | -8.3943e-05 | -0.0001464 | -0.00033697 | 0 | 0.29272 | -157.1986 | -174.3785 | -278.5979 | -230.702 | -300 | -300
0.29285 | 2.4702e-05 | -0.0004415 | -0.00012344 | -8.4012e-05 | -0.00014649 | -0.00033716 | 0 | 0.29285 | -158.2222 | -173.3554 | -286.4059 | -229.8625 | -300 | -300
0.29297 | 2.4701e-05 | -0.00044189 | -0.00012356 | -8.4081e-05 | -0.00014658 | -0.00033736 | 0 | 0.29297 | -159.276 | -172.3765 | -276.7833 | -229.3606 | -300 | -300
0.29309 | 2.47e-05 | -0.00044227 | -0.00012367 | -8.4151e-05 | -0.00014668 | -0.00033755 | 0 | 0.29309 | -160.362 | -171.4399 | -271.6069 | -229.1776 | -300 | -300
0.29321 | 2.4698e-05 | -0.00044266 | -0.00012379 | -8.4221e-05 | -0.00014677 | -0.00033774 | 0 | 0.29321 | -161.482 | -170.5439 | -269.614 | -229.2971 | -300 | -300
0.29333 | 2.4696e-05 | -0.00044305 | -0.00012391 | -8.4292e-05 | -0.00014686 | -0.00033793 | 0 | 0.29333 | -162.6382 | -169.6869 | -269.624 | -229.7043 | -300 | -300
0.29346 | 2.4693e-05 | -0.00044343 | -0.00012402 | -8.4363e-05 | -0.00014696 | -0.00033812 | 0 | 0.29346 | -163.8331 | -168.8676 | -271.2032 | -230.3855 | -300 | -300
0.29358 | 2.469e-05 | -0.00044382 | -0.00012414 | -8.4434e-05 | -0.00014705 | -0.00033832 | 0 | 0.29358 | -165.0694 | -168.0846 | -274.2655 | -231.3278 | -300 | -300
0.2937 | 2.4687e-05 | -0.00044421 | -0.00012426 | -8.4505e-05 | -0.00014715 | -0.00033851 | 0 | 0.2937 | -166.3501 | -167.3366 | -278.8124 | -232.5184 | -300 | -300
0.29382 | 2.4684e-05 | -0.0004446 | -0.00012438 | -8.4577e-05 | -0.00014724 | -0.0003387 | 0 | 0.29382 | -167.6787 | -166.6226 | -284.1272 | -233.9446 | -300 | -300
0.29395 | 2.468e-05 | -0.00044499 | -0.0001245 | -8.4649e-05 | -0.00014734 | -0.0003389 | 0 | 0.29395 | -169.0591 | -165.9415 | -286.2017 | -235.5943 | -300 | -300
0.29407 | 2.4676e-05 | -0.00044538 | -0.00012462 | -8.4722e-05 | -0.00014744 | -0.00033909 | 0 | 0.29407 | -170.4959 | -165.2923 | -282.2953 | -237.4551 | -300 | -300
0.29419 | 2.4672e-05 | -0.00044577 | -0.00012474 | -8.4794e-05 | -0.00014753 | -0.00033929 | 0 | 0.29419 | -171.9941 | -164.6742 | -277.1954 | -239.516 | -300 | -300
0.29431 | 2.4667e-05 | -0.00044616 | -0.00012486 | -8.4868e-05 | -0.00014763 | -0.00033948 | 0 | 0.29431 | -173.5598 | -164.0863 | -273.1959 | -241.7668 | -290.2677 | -300
0.29443 | 2.4662e-05 | -0.00044655 | -0.00012498 | -8.4941e-05 | -0.00014773 | -0.00033968 | 0 | 0.29443 | -175.1998 | -163.5277 | -270.393 | -244.2 | -280.9584 | -300
0.29456 | 2.4657e-05 | -0.00044694 | -0.0001251 | -8.5015e-05 | -0.00014783 | -0.00033987 | 0 | 0.29456 | -176.9222 | -162.9979 | -268.5471 | -246.8111 | -274.4182 | -300
0.29468 | 2.4651e-05 | -0.00044733 | -0.00012522 | -8.5089e-05 | -0.00014792 | -0.00034007 | 0 | 0.29468 | -178.7367 | -162.4959 | -267.4952 | -249.6004 | -269.9356 | -300
0.2948 | 2.4645e-05 | -0.00044772 | -0.00012534 | -8.5164e-05 | -0.00014802 | -0.00034026 | 0 | 0.2948 | -180.6544 | -162.0213 | -267.1076 | -252.5714 | -267.1364 | -300
0.29492 | 2.4638e-05 | -0.00044812 | -0.00012546 | -8.5238e-05 | -0.00014812 | -0.00034046 | 0 | 0.29492 | -182.6888 | -161.5734 | -267.2835 | -255.7367 | -265.7761 | -300
0.29504 | 2.4632e-05 | -0.00044851 | -0.00012559 | -8.5314e-05 | -0.00014822 | -0.00034066 | 0 | 0.29504 | -184.8559 | -161.1516 | -267.9397 | -259.1124 | -265.6933 | -300
0.29517 | 2.4625e-05 | -0.0004489 | -0.00012571 | -8.5389e-05 | -0.00014832 | -0.00034085 | 0 | 0.29517 | -187.1744 | -160.7554 | -268.9899 | -262.7226 | -266.7597 | -300
0.29529 | 2.4617e-05 | -0.0004493 | -0.00012583 | -8.5465e-05 | -0.00014842 | -0.00034105 | 0 | 0.29529 | -189.6663 | -160.3842 | -270.2801 | -266.6033 | -268.8736 | -300
0.29541 | 2.461e-05 | -0.00044969 | -0.00012596 | -8.5541e-05 | -0.00014852 | -0.00034125 | 0 | 0.29541 | -192.356 | -160.0376 | -271.5907 | -270.7876 | -271.9248 | -300
0.29553 | 2.4602e-05 | -0.00045009 | -0.00012608 | -8.5618e-05 | -0.00014862 | -0.00034145 | 0 | 0.29553 | -195.2672 | -159.7151 | -272.6459 | -275.3388 | -275.8331 | -300
0.29565 | 2.4594e-05 | -0.00045048 | -0.0001262 | -8.5694e-05 | -0.00014872 | -0.00034165 | 0 | 0.29565 | -198.4145 | -159.4162 | -273.1652 | -280.3409 | -280.495 | -300
0.29578 | 2.4585e-05 | -0.00045088 | -0.00012633 | -8.5772e-05 | -0.00014882 | -0.00034185 | 0 | 0.29578 | -201.7791 | -159.1406 | -273.0939 | -285.8255 | -285.8826 | -300
0.2959 | 2.4576e-05 | -0.00045128 | -0.00012645 | -8.5849e-05 | -0.00014892 | -0.00034204 | 0 | 0.2959 | -205.2503 | -158.8878 | -272.5994 | -291.9599 | -291.9692 | -300
0.29602 | 2.4567e-05 | -0.00045167 | -0.00012658 | -8.5927e-05 | -0.00014903 | -0.00034224 | 0 | 0.29602 | -208.5104 | -158.6575 | -271.9969 | -298.8472 | -298.898 | -300
0.29614 | 2.4557e-05 | -0.00045207 | -0.0001267 | -8.6005e-05 | -0.00014913 | -0.00034244 | 0 | 0.29614 | -210.9265 | -158.4493 | -271.5688 | -300 | -300 | -300
0.29626 | 2.4547e-05 | -0.00045247 | -0.00012683 | -8.6084e-05 | -0.00014923 | -0.00034264 | 0 | 0.29626 | -211.797 | -158.2628 | -271.5512 | -300 | -300 | -300
0.29639 | 2.4537e-05 | -0.00045287 | -0.00012696 | -8.6162e-05 | -0.00014933 | -0.00034284 | 0 | 0.29639 | -211.0544 | -158.0977 | -272.1359 | -300 | -300 | -300
0.29651 | 2.4526e-05 | -0.00045327 | -0.00012708 | -8.6241e-05 | -0.00014944 | -0.00034305 | 0 | 0.29651 | -209.3515 | -157.9537 | -273.5677 | -300 | -300 | -300
0.29663 | 2.4515e-05 | -0.00045367 | -0.00012721 | -8.6321e-05 | -0.00014954 | -0.00034325 | 0 | 0.29663 | -207.3642 | -157.8304 | -276.3333 | -300 | -300 | -300
0.29675 | 2.4504e-05 | -0.00045407 | -0.00012734 | -8.6401e-05 | -0.00014965 | -0.00034345 | 0 | 0.29675 | -205.4562 | -157.7277 | -281.8955 | -300 | -300 | -300
0.29688 | 2.4493e-05 | -0.00045447 | -0.00012746 | -8.6481e-05 | -0.00014975 | -0.00034365 | 0 | 0.29688 | -203.7622 | -157.6451 | -300 | -300 | -300 | -300
0.297 | 2.4481e-05 | -0.00045487 | -0.00012759 | -8.6561e-05 | -0.00014985 | -0.00034385 | 0 | 0.297 | -202.3115 | -157.5825 | -281.9457 | -300 | -300 | -300
0.29712 | 2.4469e-05 | -0.00045527 | -0.00012772 | -8.6642e-05 | -0.00014996 | -0.00034405 | 0 | 0.29712 | -201.0939 | -157.5395 | -276.3958 | -300 | -300 | -300
0.29724 | 2.4456e-05 | -0.00045567 | -0.00012785 | -8.6723e-05 | -0.00015007 | -0.00034426 | 0 | 0.29724 | -200.0877 | -157.516 | -273.6725 | -300 | -300 | -300
0.29736 | 2.4443e-05 | -0.00045607 | -0.00012798 | -8.6805e-05 | -0.00015017 | -0.00034446 | 0 | 0.29736 | -199.2698 | -157.5115 | -272.2695 | -300 | -300 | -300
0.29749 | 2.443e-05 | -0.00045647 | -0.00012811 | -8.6887e-05 | -0.00015028 | -0.00034466 | 0 | 0.29749 | -198.6195 | -157.526 | -271.7201 | -300 | -300 | -300
0.29761 | 2.4417e-05 | -0.00045688 | -0.00012824 | -8.6969e-05 | -0.00015038 | -0.00034487 | 0 | 0.29761 | -198.119 | -157.5591 | -271.7736 | -300 | -300 | -300
0.29773 | 2.4403e-05 | -0.00045728 | -0.00012837 | -8.7051e-05 | -0.00015049 | -0.00034507 | 0 | 0.29773 | -197.7537 | -157.6106 | -272.2265 | -299.0581 | -299.1544 | -300
0.29785 | 2.4389e-05 | -0.00045769 | -0.0001285 | -8.7134e-05 | -0.0001506 | -0.00034528 | 0 | 0.29785 | -197.5116 | -157.6804 | -272.8674 | -292.2278 | -292.2472 | -300
0.29797 | 2.4374e-05 | -0.00045809 | -0.00012863 | -8.7217e-05 | -0.00015071 | -0.00034548 | 0 | 0.29797 | -197.3832 | -157.7681 | -273.3882 | -286.1113 | -286.1433 | -300
0.2981 | 2.4359e-05 | -0.00045849 | -0.00012876 | -8.73e-05 | -0.00015081 | -0.00034569 | 0 | 0.2981 | -197.3606 | -157.8736 | -273.5112 | -280.6671 | -280.8207 | -300
0.29822 | 2.4344e-05 | -0.0004589 | -0.00012889 | -8.7384e-05 | -0.00015092 | -0.00034589 | 0 | 0.29822 | -197.4377 | -157.9966 | -273.013 | -275.6975 | -276.1859 | -300
0.29834 | 2.4329e-05 | -0.00045931 | -0.00012902 | -8.7468e-05 | -0.00015103 | -0.0003461 | 0 | 0.29834 | -197.6098 | -158.137 | -271.9955 | -271.1833 | -272.3245 | -300
0.29846 | 2.4313e-05 | -0.00045971 | -0.00012916 | -8.7553e-05 | -0.00015114 | -0.0003463 | 0 | 0.29846 | -197.8731 | -158.2945 | -270.7104 | -267.0309 | -269.3018 | -300
0.29858 | 2.4297e-05 | -0.00046012 | -0.00012929 | -8.7637e-05 | -0.00015125 | -0.00034651 | 0 | 0.29858 | -198.2251 | -158.4689 | -269.4582 | -263.1842 | -267.2223 | -300
0.29871 | 2.4281e-05 | -0.00046053 | -0.00012942 | -8.7723e-05 | -0.00015136 | -0.00034672 | 0 | 0.29871 | -198.6636 | -158.66 | -268.4363 | -259.6071 | -266.1871 | -300
0.29883 | 2.4264e-05 | -0.00046093 | -0.00012956 | -8.7808e-05 | -0.00015147 | -0.00034692 | 0 | 0.29883 | -199.1875 | -158.8676 | -267.8114 | -256.2645 | -266.3035 | -300
0.29895 | 2.4247e-05 | -0.00046134 | -0.00012969 | -8.7894e-05 | -0.00015158 | -0.00034713 | 0 | 0.29895 | -199.7959 | -159.0915 | -267.6676 | -253.1326 | -267.6954 | -300
0.29907 | 2.423e-05 | -0.00046175 | -0.00012982 | -8.798e-05 | -0.00015169 | -0.00034734 | 0 | 0.29907 | -200.4882 | -159.3315 | -268.0923 | -250.1944 | -270.5311 | -300
0.29919 | 2.4212e-05 | -0.00046216 | -0.00012996 | -8.8066e-05 | -0.0001518 | -0.00034755 | 0 | 0.29919 | -201.2637 | -159.5875 | -269.1815 | -247.4382 | -275.0398 | -300
0.29932 | 2.4194e-05 | -0.00046257 | -0.00013009 | -8.8153e-05 | -0.00015191 | -0.00034775 | 0 | 0.29932 | -202.1213 | -159.8591 | -271.062 | -244.8602 | -281.625 | -300
0.29944 | 2.4176e-05 | -0.00046298 | -0.00013023 | -8.824e-05 | -0.00015202 | -0.00034796 | 0 | 0.29944 | -203.0591 | -160.1462 | -273.8966 | -242.4597 | -290.9409 | -300
0.29956 | 2.4157e-05 | -0.00046339 | -0.00013036 | -8.8327e-05 | -0.00015213 | -0.00034817 | 0 | 0.29956 | -204.0731 | -160.4487 | -277.9308 | -240.242 | -300 | -300
0.29968 | 2.4138e-05 | -0.0004638 | -0.0001305 | -8.8415e-05 | -0.00015225 | -0.00034838 | 0 | 0.29968 | -205.1561 | -160.7663 | -283.0591 | -238.2141 | -300 | -300
0.2998 | 2.4119e-05 | -0.00046421 | -0.00013063 | -8.8503e-05 | -0.00015236 | -0.00034859 | 0 | 0.2998 | -206.2959 | -161.0988 | -287.0414 | -236.3863 | -300 | -300
0.29993 | 2.4099e-05 | -0.00046462 | -0.00013077 | -8.8591e-05 | -0.00015247 | -0.0003488 | 0 | 0.29993 | -207.4726 | -161.446 | -285.0006 | -234.7696 | -300 | -300
0.30005 | 2.4079e-05 | -0.00046504 | -0.00013091 | -8.8679e-05 | -0.00015258 | -0.00034901 | 0 | 0.30005 | -208.6557 | -161.8077 | -279.7007 | -233.3764 | -300 | -300
0.30017 | 2.4059e-05 | -0.00046545 | -0.00013105 | -8.8768e-05 | -0.0001527 | -0.00034922 | 0 | 0.30017 | -209.7999 | -162.1838 | -275.1719 | -232.2188 | -300 | -300
0.30029 | 2.4039e-05 | -0.00046586 | -0.00013118 | -8.8858e-05 | -0.00015281 | -0.00034943 | 0 | 0.30029 | -210.8436 | -162.574 | -272.1266 | -231.3095 | -300 | -300
0.30042 | 2.4018e-05 | -0.00046628 | -0.00013132 | -8.8947e-05 | -0.00015293 | -0.00034964 | 0 | 0.30042 | -211.7111 | -162.9781 | -270.5778 | -230.6613 | -300 | -300
0.30054 | 2.3997e-05 | -0.00046669 | -0.00013146 | -8.9037e-05 | -0.00015304 | -0.00034985 | 0 | 0.30054 | -212.3218 | -163.396 | -270.6051 | -230.2871 | -300 | -300
0.30066 | 2.3975e-05 | -0.00046711 | -0.0001316 | -8.9127e-05 | -0.00015315 | -0.00035006 | 0 | 0.30066 | -212.6092 | -163.8275 | -272.6423 | -230.2006 | -300 | -300
0.30078 | 2.3953e-05 | -0.00046752 | -0.00013174 | -8.9218e-05 | -0.00015327 | -0.00035028 | 0 | 0.30078 | -212.5416 | -164.2723 | -277.8331 | -230.4167 | -300 | -300
0.3009 | 2.3931e-05 | -0.00046794 | -0.00013187 | -8.9309e-05 | -0.00015339 | -0.00035049 | 0 | 0.3009 | -212.1338 | -164.7304 | -287.5128 | -230.9516 | -300 | -300
0.30103 | 2.3909e-05 | -0.00046835 | -0.00013201 | -8.94e-05 | -0.0001535 | -0.0003507 | 0 | 0.30103 | -211.4412 | -165.2014 | -279.7272 | -231.8241 | -300 | -300
0.30115 | 2.3886e-05 | -0.00046877 | -0.00013215 | -8.9491e-05 | -0.00015362 | -0.00035091 | 0 | 0.30115 | -210.5409 | -165.6852 | -265.6065 | -233.0561 | -300 | -300
0.30127 | 2.3863e-05 | -0.00046919 | -0.00013229 | -8.9583e-05 | -0.00015373 | -0.00035113 | 0 | 0.30127 | -209.5108 | -166.1817 | -255.7999 | -234.674 | -300 | -300
0.30139 | 2.384e-05 | -0.0004696 | -0.00013244 | -8.9675e-05 | -0.00015385 | -0.00035134 | 0 | 0.30139 | -208.4168 | -166.6906 | -248.3386 | -236.7102 | -300 | -300
0.30151 | 2.3816e-05 | -0.00047002 | -0.00013258 | -8.9767e-05 | -0.00015397 | -0.00035155 | 0 | 0.30151 | -207.3085 | -167.2119 | -242.2651 | -239.2056 | -300 | -300
0.30164 | 2.3792e-05 | -0.00047044 | -0.00013272 | -8.986e-05 | -0.00015408 | -0.00035177 | 0 | 0.30164 | -206.2201 | -167.7453 | -237.118 | -242.2129 | -300 | -300
0.30176 | 2.3768e-05 | -0.00047086 | -0.00013286 | -8.9953e-05 | -0.0001542 | -0.00035198 | 0 | 0.30176 | -205.1732 | -168.2907 | -232.6442 | -245.8027 | -300 | -300
0.30188 | 2.3743e-05 | -0.00047128 | -0.000133 | -9.0046e-05 | -0.00015432 | -0.0003522 | 0 | 0.30188 | -204.1811 | -168.8479 | -228.6895 | -250.0718 | -300 | -300
0.302 | 2.3719e-05 | -0.0004717 | -0.00013314 | -9.014e-05 | -0.00015444 | -0.00035241 | 0 | 0.302 | -203.2506 | -169.4168 | -225.1527 | -255.1614 | -300 | -300
0.30212 | 2.3693e-05 | -0.00047212 | -0.00013329 | -9.0234e-05 | -0.00015456 | -0.00035262 | 0 | 0.30212 | -202.385 | -169.9974 | -221.9631 | -261.2871 | -291.2893 | -300
0.30225 | 2.3668e-05 | -0.00047254 | -0.00013343 | -9.0328e-05 | -0.00015468 | -0.00035284 | 0 | 0.30225 | -201.5848 | -170.5893 | -219.0695 | -268.8237 | -282.0108 | -300
0.30237 | 2.3642e-05 | -0.00047296 | -0.00013357 | -9.0423e-05 | -0.0001548 | -0.00035306 | 0 | 0.30237 | -200.8493 | -171.1927 | -216.4336 | -278.4622 | -275.4662 | -300
0.30249 | 2.3616e-05 | -0.00047338 | -0.00013372 | -9.0518e-05 | -0.00015492 | -0.00035327 | 0 | 0.30249 | -200.1766 | -171.8073 | -214.0254 | -292.0245 | -270.9822 | -300
0.30261 | 2.3589e-05 | -0.0004738 | -0.00013386 | -9.0613e-05 | -0.00015504 | -0.00035349 | 0 | 0.30261 | -199.5647 | -172.4331 | -211.8214 | -300 | -268.1815 | -300
0.30273 | 2.3563e-05 | -0.00047422 | -0.000134 | -9.0708e-05 | -0.00015516 | -0.0003537 | 0 | 0.30273 | -199.011 | -173.07 | -209.8023 | -300 | -266.8203 | -300
0.30286 | 2.3536e-05 | -0.00047465 | -0.00013415 | -9.0804e-05 | -0.00015528 | -0.00035392 | 0 | 0.30286 | -198.5133 | -173.718 | -207.9526 | -300 | -266.7354 | -300
0.30298 | 2.3508e-05 | -0.00047507 | -0.00013429 | -9.09e-05 | -0.0001554 | -0.00035414 | 0 | 0.30298 | -198.0692 | -174.3771 | -206.2592 | -300 | -267.8037 | -300
0.3031 | 2.3481e-05 | -0.00047549 | -0.00013444 | -9.0996e-05 | -0.00015552 | -0.00035435 | 0 | 0.3031 | -197.6763 | -175.0472 | -204.711 | -300 | -269.9156 | -300
0.30322 | 2.3453e-05 | -0.00047592 | -0.00013458 | -9.1093e-05 | -0.00015564 | -0.00035457 | 0 | 0.30322 | -197.3325 | -175.7283 | -203.2988 | -300 | -272.9644 | -300
0.30334 | 2.3424e-05 | -0.00047634 | -0.00013473 | -9.119e-05 | -0.00015576 | -0.00035479 | 0 | 0.30334 | -197.0359 | -176.4204 | -202.0143 | -300 | -276.871 | -300
0.30347 | 2.3396e-05 | -0.00047677 | -0.00013488 | -9.1287e-05 | -0.00015588 | -0.00035501 | 0 | 0.30347 | -196.7845 | -177.1237 | -200.8506 | -300 | -281.5188 | -300
0.30359 | 2.3367e-05 | -0.00047719 | -0.00013502 | -9.1385e-05 | -0.00015601 | -0.00035523 | 0 | 0.30359 | -196.5766 | -177.8382 | -199.8016 | -300 | -286.904 | -300
0.30371 | 2.3338e-05 | -0.00047762 | -0.00013517 | -9.1483e-05 | -0.00015613 | -0.00035544 | 0 | 0.30371 | -196.4107 | -178.5639 | -198.8618 | -300 | -293.02 | -300
0.30383 | 2.3308e-05 | -0.00047804 | -0.00013532 | -9.1581e-05 | -0.00015625 | -0.00035566 | 0 | 0.30383 | -196.2853 | -179.3009 | -198.0266 | -300 | -299.9787 | -300
0.30396 | 2.3279e-05 | -0.00047847 | -0.00013546 | -9.168e-05 | -0.00015638 | -0.00035588 | 0 | 0.30396 | -196.1989 | -180.0495 | -197.2916 | -300 | -300 | -300
0.30408 | 2.3249e-05 | -0.0004789 | -0.00013561 | -9.1778e-05 | -0.0001565 | -0.0003561 | 0 | 0.30408 | -196.1503 | -180.8097 | -196.653 | -300 | -300 | -300
0.3042 | 2.3218e-05 | -0.00047933 | -0.00013576 | -9.1877e-05 | -0.00015662 | -0.00035632 | 0 | 0.3042 | -196.1383 | -181.5818 | -196.1074 | -300 | -300 | -300
0.30432 | 2.3188e-05 | -0.00047975 | -0.00013591 | -9.1977e-05 | -0.00015675 | -0.00035654 | 0 | 0.30432 | -196.1617 | -182.3659 | -195.6517 | -300 | -300 | -300
0.30444 | 2.3157e-05 | -0.00048018 | -0.00013606 | -9.2077e-05 | -0.00015687 | -0.00035676 | 0 | 0.30444 | -196.2193 | -183.1622 | -195.2829 | -300 | -300 | -300
0.30457 | 2.3125e-05 | -0.00048061 | -0.00013621 | -9.2176e-05 | -0.000157 | -0.00035698 | 0 | 0.30457 | -196.3099 | -183.9711 | -194.9985 | -300 | -300 | -300
0.30469 | 2.3094e-05 | -0.00048104 | -0.00013636 | -9.2277e-05 | -0.00015712 | -0.0003572 | 0 | 0.30469 | -196.4325 | -184.7928 | -194.7961 | -300 | -300 | -300
0.30481 | 2.3062e-05 | -0.00048147 | -0.00013651 | -9.2377e-05 | -0.00015725 | -0.00035742 | 0 | 0.30481 | -196.5858 | -185.6277 | -194.6734 | -300 | -300 | -300
0.30493 | 2.303e-05 | -0.0004819 | -0.00013666 | -9.2478e-05 | -0.00015737 | -0.00035764 | 0 | 0.30493 | -196.7687 | -186.476 | -194.6283 | -300 | -300 | -300
0.30505 | 2.2997e-05 | -0.00048233 | -0.00013681 | -9.2579e-05 | -0.0001575 | -0.00035786 | 0 | 0.30505 | -196.9797 | -187.3381 | -194.6588 | -300 | -300 | -300
0.30518 | 2.2965e-05 | -0.00048276 | -0.00013696 | -9.2681e-05 | -0.00015763 | -0.00035809 | 0 | 0.30518 | -197.2174 | -188.2144 | -194.763 | -300 | -300 | -300
0.3053 | 2.2932e-05 | -0.00048319 | -0.00013711 | -9.2782e-05 | -0.00015775 | -0.00035831 | 0 | 0.3053 | -197.4802 | -189.1054 | -194.9392 | -300 | -300 | -300
0.30542 | 2.2898e-05 | -0.00048363 | -0.00013726 | -9.2884e-05 | -0.00015788 | -0.00035853 | 0 | 0.30542 | -197.7664 | -190.0115 | -195.1856 | -300 | -300 | -300
0.30554 | 2.2865e-05 | -0.00048406 | -0.00013741 | -9.2987e-05 | -0.00015801 | -0.00035875 | 0 | 0.30554 | -198.0738 | -190.9332 | -195.5005 | -300 | -300 | -300
0.30566 | 2.2831e-05 | -0.00048449 | -0.00013756 | -9.3089e-05 | -0.00015813 | -0.00035897 | 0 | 0.30566 | -198.4003 | -191.8711 | -195.8822 | -300 | -293.2537 | -300
0.30579 | 2.2797e-05 | -0.00048492 | -0.00013771 | -9.3192e-05 | -0.00015826 | -0.0003592 | 0 | 0.30579 | -198.7431 | -192.8256 | -196.3292 | -300 | -287.1954 | -300
0.30591 | 2.2762e-05 | -0.00048536 | -0.00013787 | -9.3295e-05 | -0.00015839 | -0.00035942 | 0 | 0.30591 | -199.0993 | -193.7973 | -196.8399 | -300 | -281.8468 | -300
0.30603 | 2.2728e-05 | -0.00048579 | -0.00013802 | -9.3399e-05 | -0.00015852 | -0.00035964 | 0 | 0.30603 | -199.4656 | -194.787 | -197.4127 | -300 | -277.2161 | -300
0.30615 | 2.2693e-05 | -0.00048623 | -0.00013817 | -9.3502e-05 | -0.00015865 | -0.00035987 | 0 | 0.30615 | -199.8383 | -195.7952 | -198.0459 | -300 | -273.3512 | -300
0.30627 | 2.2657e-05 | -0.00048666 | -0.00013833 | -9.3606e-05 | -0.00015878 | -0.00036009 | 0 | 0.30627 | -200.2131 | -196.8227 | -198.7381 | -300 | -270.3244 | -300
0.3064 | 2.2622e-05 | -0.0004871 | -0.00013848 | -9.3711e-05 | -0.00015891 | -0.00036031 | 0 | 0.3064 | -200.5856 | -197.8703 | -199.4876 | -300 | -268.247 | -300
0.30652 | 2.2586e-05 | -0.00048753 | -0.00013863 | -9.3815e-05 | -0.00015903 | -0.00036054 | 0 | 0.30652 | -200.9507 | -198.9387 | -200.293 | -300 | -267.2096 | -300
0.30664 | 2.255e-05 | -0.00048797 | -0.00013879 | -9.392e-05 | -0.00015916 | -0.00036076 | 0 | 0.30664 | -201.3032 | -200.0288 | -201.1526 | -300 | -267.3259 | -300
0.30676 | 2.2513e-05 | -0.00048841 | -0.00013894 | -9.4025e-05 | -0.00015929 | -0.00036099 | 0 | 0.30676 | -201.6378 | -201.1415 | -202.065 | -300 | -268.7186 | -300
0.30688 | 2.2476e-05 | -0.00048884 | -0.0001391 | -9.413e-05 | -0.00015942 | -0.00036121 | 0 | 0.30688 | -201.949 | -202.2778 | -203.0288 | -292.5392 | -271.5481 | -300
0.30701 | 2.2439e-05 | -0.00048928 | -0.00013925 | -9.4236e-05 | -0.00015956 | -0.00036144 | 0 | 0.30701 | -202.2316 | -203.4387 | -204.0424 | -279.0768 | -276.0627 | -300
0.30713 | 2.2402e-05 | -0.00048972 | -0.00013941 | -9.4342e-05 | -0.00015969 | -0.00036166 | 0 | 0.30713 | -202.4809 | -204.6254 | -205.1048 | -269.4542 | -282.641 | -300
0.30725 | 2.2365e-05 | -0.00049016 | -0.00013957 | -9.4448e-05 | -0.00015982 | -0.00036189 | 0 | 0.30725 | -202.6927 | -205.839 | -206.2145 | -261.952 | -291.9554 | -300
0.30737 | 2.2327e-05 | -0.0004906 | -0.00013972 | -9.4555e-05 | -0.00015995 | -0.00036211 | 0 | 0.30737 | -202.8639 | -207.0807 | -207.3706 | -255.8568 | -300 | -300
0.3075 | 2.2289e-05 | -0.00049104 | -0.00013988 | -9.4661e-05 | -0.00016008 | -0.00036234 | 0 | 0.3075 | -202.9924 | -208.3521 | -208.5723 | -250.7986 | -300 | -300
0.30762 | 2.225e-05 | -0.00049148 | -0.00014004 | -9.4768e-05 | -0.00016021 | -0.00036256 | 0 | 0.30762 | -203.0773 | -209.6544 | -209.8187 | -246.5611 | -300 | -300
0.30774 | 2.2212e-05 | -0.00049192 | -0.00014019 | -9.4876e-05 | -0.00016035 | -0.00036279 | 0 | 0.30774 | -203.1193 | -210.9892 | -211.1095 | -243.0032 | -300 | -300
0.30786 | 2.2173e-05 | -0.00049236 | -0.00014035 | -9.4983e-05 | -0.00016048 | -0.00036302 | 0 | 0.30786 | -203.1201 | -212.3584 | -212.4445 | -240.0275 | -300 | -300
0.30798 | 2.2133e-05 | -0.0004928 | -0.00014051 | -9.5091e-05 | -0.00016061 | -0.00036324 | 0 | 0.30798 | -203.0827 | -213.7637 | -213.8239 | -237.5636 | -300 | -300
0.30811 | 2.2094e-05 | -0.00049324 | -0.00014067 | -9.5199e-05 | -0.00016074 | -0.00036347 | 0 | 0.30811 | -203.0111 | -215.207 | -215.2479 | -235.559 | -300 | -300
0.30823 | 2.2054e-05 | -0.00049368 | -0.00014083 | -9.5307e-05 | -0.00016088 | -0.0003637 | 0 | 0.30823 | -202.9101 | -216.6905 | -216.7175 | -233.9727 | -300 | -300
0.30835 | 2.2014e-05 | -0.00049412 | -0.00014098 | -9.5416e-05 | -0.00016101 | -0.00036393 | 0 | 0.30835 | -202.785 | -218.2166 | -218.2337 | -232.7724 | -300 | -300
0.30847 | 2.1974e-05 | -0.00049456 | -0.00014114 | -9.5525e-05 | -0.00016114 | -0.00036415 | 0 | 0.30847 | -202.6414 | -219.7879 | -219.7982 | -231.9315 | -300 | -300
0.30859 | 2.1933e-05 | -0.00049501 | -0.0001413 | -9.5634e-05 | -0.00016128 | -0.00036438 | 0 | 0.30859 | -202.485 | -221.4069 | -221.4129 | -231.4282 | -300 | -300
0.30872 | 2.1892e-05 | -0.00049545 | -0.00014146 | -9.5743e-05 | -0.00016141 | -0.00036461 | 0 | 0.30872 | -202.3215 | -223.0769 | -223.0801 | -231.2438 | -300 | -300
0.30884 | 2.1851e-05 | -0.00049589 | -0.00014162 | -9.5853e-05 | -0.00016155 | -0.00036484 | 0 | 0.30884 | -202.1561 | -224.8011 | -224.8027 | -231.3619 | -300 | -300
0.30896 | 2.181e-05 | -0.00049634 | -0.00014178 | -9.5963e-05 | -0.00016168 | -0.00036507 | 0 | 0.30896 | -201.994 | -226.5832 | -226.584 | -231.7676 | -300 | -300
0.30908 | 2.1768e-05 | -0.00049678 | -0.00014194 | -9.6073e-05 | -0.00016182 | -0.00036529 | 0 | 0.30908 | -201.8399 | -228.4274 | -228.4276 | -232.4475 | -300 | -300
0.3092 | 2.1726e-05 | -0.00049723 | -0.0001421 | -9.6183e-05 | -0.00016195 | -0.00036552 | 0 | 0.3092 | -201.6981 | -230.3381 | -230.3381 | -233.3883 | -300 | -300
0.30933 | 2.1684e-05 | -0.00049767 | -0.00014226 | -9.6294e-05 | -0.00016209 | -0.00036575 | 0 | 0.30933 | -201.5727 | -232.3203 | -232.3203 | -234.5776 | -300 | -300
0.30945 | 2.1642e-05 | -0.00049812 | -0.00014242 | -9.6405e-05 | -0.00016222 | -0.00036598 | 0 | 0.30945 | -201.4674 | -234.3797 | -234.3797 | -236.0025 | -300 | -300
0.30957 | 2.1599e-05 | -0.00049856 | -0.00014259 | -9.6516e-05 | -0.00016236 | -0.00036621 | 0 | 0.30957 | -201.3855 | -236.5223 | -236.5224 | -237.6506 | -300 | -300
0.30969 | 2.1556e-05 | -0.00049901 | -0.00014275 | -9.6628e-05 | -0.0001625 | -0.00036644 | 0 | 0.30969 | -201.3302 | -238.7558 | -238.7556 | -239.5101 | -300 | -300
0.30981 | 2.1513e-05 | -0.00049946 | -0.00014291 | -9.6739e-05 | -0.00016263 | -0.00036667 | 0 | 0.30981 | -201.3045 | -241.0876 | -241.0878 | -241.5698 | -300 | -300
0.30994 | 2.1469e-05 | -0.00049991 | -0.00014307 | -9.6851e-05 | -0.00016277 | -0.0003669 | 0 | 0.30994 | -201.3114 | -243.5271 | -243.5273 | -243.819 | -292.2926 | -300
0.31006 | 2.1426e-05 | -0.00050035 | -0.00014324 | -9.6963e-05 | -0.00016291 | -0.00036713 | 0 | 0.31006 | -201.3538 | -246.085 | -246.0851 | -246.251 | -283.0102 | -300
0.31018 | 2.1382e-05 | -0.0005008 | -0.0001434 | -9.7076e-05 | -0.00016305 | -0.00036736 | 0 | 0.31018 | -201.4346 | -248.7738 | -248.7736 | -248.8608 | -276.4644 | -300
0.3103 | 2.1338e-05 | -0.00050125 | -0.00014356 | -9.7188e-05 | -0.00016318 | -0.00036759 | 0 | 0.3103 | -201.557 | -251.607 | -251.6065 | -251.6485 | -271.9812 | -300
0.31042 | 2.1293e-05 | -0.0005017 | -0.00014372 | -9.7301e-05 | -0.00016332 | -0.00036782 | 0 | 0.31042 | -201.7243 | -254.6019 | -254.6003 | -254.619 | -269.1807 | -300
0.31055 | 2.1248e-05 | -0.00050215 | -0.00014389 | -9.7414e-05 | -0.00016346 | -0.00036805 | 0 | 0.31055 | -201.9403 | -257.7747 | -257.7755 | -257.7818 | -267.8194 | -300
0.31067 | 2.1203e-05 | -0.0005026 | -0.00014405 | -9.7528e-05 | -0.0001636 | -0.00036828 | 0 | 0.31067 | -202.2092 | -261.1554 | -261.1531 | -261.1562 | -267.7338 | -300
0.31079 | 2.1158e-05 | -0.00050305 | -0.00014422 | -9.7641e-05 | -0.00016374 | -0.00036851 | 0 | 0.31079 | -202.536 | -264.7644 | -264.7625 | -264.7661 | -268.8011 | -300
0.31091 | 2.1113e-05 | -0.0005035 | -0.00014438 | -9.7755e-05 | -0.00016388 | -0.00036875 | 0 | 0.31091 | -202.9267 | -268.6411 | -268.639 | -268.6395 | -270.9109 | -300
0.31104 | 2.1067e-05 | -0.00050395 | -0.00014455 | -9.7869e-05 | -0.00016401 | -0.00036898 | 0 | 0.31104 | -203.3885 | -272.8266 | -272.8343 | -272.833 | -273.9644 | -300
0.31116 | 2.1021e-05 | -0.0005044 | -0.00014471 | -9.7984e-05 | -0.00016415 | -0.00036921 | 0 | 0.31116 | -203.9307 | -277.3613 | -277.3903 | -277.3861 | -277.8595 | -300
0.31128 | 2.0975e-05 | -0.00050485 | -0.00014488 | -9.8098e-05 | -0.00016429 | -0.00036944 | 0 | 0.31128 | -204.5647 | -282.3726 | -282.362 | -282.3787 | -282.5064 | -300
0.3114 | 2.0928e-05 | -0.0005053 | -0.00014504 | -9.8213e-05 | -0.00016443 | -0.00036967 | 0 | 0.3114 | -205.3059 | -287.8773 | -287.8653 | -287.8557 | -287.866 | -300
0.31152 | 2.0882e-05 | -0.00050576 | -0.00014521 | -9.8328e-05 | -0.00016457 | -0.0003699 | 0 | 0.31152 | -206.1749 | -293.9602 | -294.1176 | -294.0562 | -293.9661 | -300
0.31165 | 2.0835e-05 | -0.00050621 | -0.00014537 | -9.8443e-05 | -0.00016471 | -0.00037014 | 0 | 0.31165 | -207.2006 | -300 | -300 | -300 | -300 | -300
0.31177 | 2.0788e-05 | -0.00050666 | -0.00014554 | -9.8559e-05 | -0.00016485 | -0.00037037 | 0 | 0.31177 | -208.4253 | -300 | -300 | -300 | -300 | -300
0.31189 | 2.074e-05 | -0.00050712 | -0.00014571 | -9.8674e-05 | -0.00016499 | -0.0003706 | 0 | 0.31189 | -209.9147 | -300 | -300 | -300 | -300 | -300
0.31201 | 2.0693e-05 | -0.00050757 | -0.00014587 | -9.879e-05 | -0.00016514 | -0.00037083 | 0 | 0.31201 | -211.7785 | -300 | -300 | -300 | -300 | -300
0.31213 | 2.0645e-05 | -0.00050802 | -0.00014604 | -9.8906e-05 | -0.00016528 | -0.00037107 | 0 | 0.31213 | -214.2228 | -300 | -300 | -300 | -300 | -300
0.31226 | 2.0597e-05 | -0.00050848 | -0.00014621 | -9.9023e-05 | -0.00016542 | -0.0003713 | 0 | 0.31226 | -217.71 | -300 | -300 | -300 | -300 | -300
0.31238 | 2.0548e-05 | -0.00050893 | -0.00014638 | -9.9139e-05 | -0.00016556 | -0.00037153 | 0 | 0.31238 | -223.7159 | -300 | -300 | -300 | -300 | -300
0.3125 | 2.05e-05 | -0.00050939 | -0.00014655 | -9.9256e-05 | -0.0001657 | -0.00037177 | 0 | 0.3125 | -300 | -300 | -300 | -300 | -300 | -300
0.31262 | 2.0451e-05 | -0.00050985 | -0.00014671 | -9.9373e-05 | -0.00016584 | -0.000372 | 0 | 0.31262 | -223.7463 | -300 | -300 | -300 | -300 | -300
0.31274 | 2.0402e-05 | -0.0005103 | -0.00014688 | -9.9491e-05 | -0.00016599 | -0.00037223 | 0 | 0.31274 | -217.7706 | -300 | -300 | -300 | -300 | -300
0.31287 | 2.0353e-05 | -0.00051076 | -0.00014705 | -9.9608e-05 | -0.00016613 | -0.00037247 | 0 | 0.31287 | -214.3136 | -300 | -300 | -300 | -300 | -300
0.31299 | 2.0303e-05 | -0.00051121 | -0.00014722 | -9.9726e-05 | -0.00016627 | -0.0003727 | 0 | 0.31299 | -211.8996 | -300 | -300 | -300 | -300 | -300
0.31311 | 2.0253e-05 | -0.00051167 | -0.00014739 | -9.9844e-05 | -0.00016641 | -0.00037294 | 0 | 0.31311 | -210.066 | -300 | -300 | -300 | -300 | -300
0.31323 | 2.0203e-05 | -0.00051213 | -0.00014756 | -9.9962e-05 | -0.00016656 | -0.00037317 | 0 | 0.31323 | -208.6069 | -300 | -300 | -300 | -300 | -300
0.31335 | 2.0153e-05 | -0.00051259 | -0.00014773 | -0.00010008 | -0.0001667 | -0.0003734 | 0 | 0.31335 | -207.4125 | -300 | -300 | -300 | -300 | -300
0.31348 | 2.0103e-05 | -0.00051305 | -0.0001479 | -0.0001002 | -0.00016684 | -0.00037364 | 0 | 0.31348 | -206.417 | -294.3013 | -294.2175 | -294.2535 | -294.2893 | -300
0.3136 | 2.0052e-05 | -0.0005135 | -0.00014807 | -0.00010032 | -0.00016699 | -0.00037387 | 0 | 0.3136 | -205.5783 | -288.1753 | -288.1366 | -288.112 | -288.1328 | -300
0.31372 | 2.0001e-05 | -0.00051396 | -0.00014824 | -0.00010044 | -0.00016713 | -0.00037411 | 0 | 0.31372 | -204.8674 | -282.6984 | -282.663 | -282.7016 | -282.8392 | -300
0.31384 | 1.995e-05 | -0.00051442 | -0.00014841 | -0.00010056 | -0.00016727 | -0.00037434 | 0 | 0.31384 | -204.2636 | -277.7072 | -277.7128 | -277.7083 | -278.2109 | -300
0.31396 | 1.9899e-05 | -0.00051488 | -0.00014858 | -0.00010067 | -0.00016742 | -0.00037458 | 0 | 0.31396 | -203.7518 | -273.1907 | -273.1944 | -273.1909 | -274.3314 | -300
0.31409 | 1.9848e-05 | -0.00051534 | -0.00014875 | -0.00010079 | -0.00016756 | -0.00037481 | 0 | 0.31409 | -203.3202 | -269.0388 | -269.0415 | -269.0375 | -271.3075 | -300
0.31421 | 1.9796e-05 | -0.0005158 | -0.00014892 | -0.00010091 | -0.00016771 | -0.00037505 | 0 | 0.31421 | -202.9598 | -265.1872 | -265.1912 | -265.1872 | -269.227 | -300
0.31433 | 1.9744e-05 | -0.00051626 | -0.00014909 | -0.00010103 | -0.00016785 | -0.00037528 | 0 | 0.31433 | -202.6632 | -261.6113 | -261.6078 | -261.6102 | -268.1914 | -300
0.31445 | 1.9692e-05 | -0.00051673 | -0.00014927 | -0.00010115 | -0.000168 | -0.00037552 | 0 | 0.31445 | -202.4246 | -258.2602 | -258.261 | -258.2663 | -268.3054 | -300
0.31458 | 1.964e-05 | -0.00051719 | -0.00014944 | -0.00010127 | -0.00016814 | -0.00037575 | 0 | 0.31458 | -202.2389 | -255.1153 | -255.1159 | -255.1341 | -269.699 | -300
0.3147 | 1.9587e-05 | -0.00051765 | -0.00014961 | -0.00010139 | -0.00016829 | -0.00037599 | 0 | 0.3147 | -202.1019 | -252.1518 | -252.1503 | -252.1937 | -272.5327 | -300
0.31482 | 1.9534e-05 | -0.00051811 | -0.00014978 | -0.00010152 | -0.00016843 | -0.00037622 | 0 | 0.31482 | -202.0098 | -249.3495 | -249.3487 | -249.4363 | -277.0488 | -300
0.31494 | 1.9481e-05 | -0.00051857 | -0.00014996 | -0.00010164 | -0.00016858 | -0.00037646 | 0 | 0.31494 | -201.9592 | -246.6911 | -246.6907 | -246.8563 | -283.6261 | -300
0.31506 | 1.9428e-05 | -0.00051904 | -0.00015013 | -0.00010176 | -0.00016873 | -0.0003767 | 0 | 0.31506 | -201.9471 | -244.163 | -244.163 | -244.4549 | -292.9718 | -300
0.31519 | 1.9375e-05 | -0.0005195 | -0.0001503 | -0.00010188 | -0.00016887 | -0.00037693 | 0 | 0.31519 | -201.9705 | -241.7536 | -241.7536 | -242.2358 | -300 | -300
0.31531 | 1.9321e-05 | -0.00051996 | -0.00015047 | -0.000102 | -0.00016902 | -0.00037717 | 0 | 0.31531 | -202.0264 | -239.452 | -239.4519 | -240.2064 | -300 | -300
0.31543 | 1.9268e-05 | -0.00052043 | -0.00015065 | -0.00010212 | -0.00016917 | -0.0003774 | 0 | 0.31543 | -202.112 | -237.249 | -237.2489 | -238.3772 | -300 | -300
0.31555 | 1.9214e-05 | -0.00052089 | -0.00015082 | -0.00010224 | -0.00016931 | -0.00037764 | 0 | 0.31555 | -202.2241 | -235.1364 | -235.1366 | -236.7593 | -300 | -300
0.31567 | 1.916e-05 | -0.00052136 | -0.000151 | -0.00010237 | -0.00016946 | -0.00037788 | 0 | 0.31567 | -202.3598 | -233.1074 | -233.1073 | -235.3646 | -300 | -300
0.3158 | 1.9105e-05 | -0.00052182 | -0.00015117 | -0.00010249 | -0.00016961 | -0.00037811 | 0 | 0.3158 | -202.5154 | -231.1554 | -231.1555 | -234.2057 | -300 | -300
0.31592 | 1.9051e-05 | -0.00052229 | -0.00015135 | -0.00010261 | -0.00016975 | -0.00037835 | 0 | 0.31592 | -202.6875 | -229.275 | -229.2753 | -233.2951 | -300 | -300
0.31604 | 1.8996e-05 | -0.00052275 | -0.00015152 | -0.00010273 | -0.0001699 | -0.00037859 | 0 | 0.31604 | -202.8718 | -227.4611 | -227.4619 | -232.6455 | -300 | -300
0.31616 | 1.8941e-05 | -0.00052322 | -0.00015169 | -0.00010286 | -0.00017005 | -0.00037882 | 0 | 0.31616 | -203.0642 | -225.7093 | -225.7109 | -232.27 | -300 | -300
0.31628 | 1.8886e-05 | -0.00052368 | -0.00015187 | -0.00010298 | -0.0001702 | -0.00037906 | 0 | 0.31628 | -203.2599 | -224.0153 | -224.0185 | -232.1822 | -300 | -300
0.31641 | 1.8831e-05 | -0.00052415 | -0.00015205 | -0.0001031 | -0.00017034 | -0.0003793 | 0 | 0.31641 | -203.4537 | -222.3756 | -222.3816 | -232.3969 | -300 | -300
0.31653 | 1.8775e-05 | -0.00052462 | -0.00015222 | -0.00010322 | -0.00017049 | -0.00037953 | 0 | 0.31653 | -203.6403 | -220.7868 | -220.7972 | -232.9305 | -300 | -300
0.31665 | 1.872e-05 | -0.00052508 | -0.0001524 | -0.00010335 | -0.00017064 | -0.00037977 | 0 | 0.31665 | -203.8142 | -219.2459 | -219.263 | -233.8016 | -300 | -300
0.31677 | 1.8664e-05 | -0.00052555 | -0.00015257 | -0.00010347 | -0.00017079 | -0.00038001 | 0 | 0.31677 | -203.9696 | -217.7501 | -217.777 | -235.0322 | -300 | -300
0.31689 | 1.8608e-05 | -0.00052602 | -0.00015275 | -0.0001036 | -0.00017094 | -0.00038025 | 0 | 0.31689 | -204.1008 | -216.2968 | -216.3377 | -236.6488 | -300 | -300
0.31702 | 1.8552e-05 | -0.00052649 | -0.00015292 | -0.00010372 | -0.00017109 | -0.00038048 | 0 | 0.31702 | -204.2027 | -214.8837 | -214.9439 | -238.6837 | -300 | -300
0.31714 | 1.8495e-05 | -0.00052696 | -0.0001531 | -0.00010384 | -0.00017123 | -0.00038072 | 0 | 0.31714 | -204.2704 | -213.5088 | -213.5949 | -241.1777 | -300 | -300
0.31726 | 1.8439e-05 | -0.00052743 | -0.00015328 | -0.00010397 | -0.00017138 | -0.00038096 | 0 | 0.31726 | -204.2999 | -212.1699 | -212.2902 | -244.1838 | -300 | -300
0.31738 | 1.8382e-05 | -0.00052789 | -0.00015345 | -0.00010409 | -0.00017153 | -0.00038119 | 0 | 0.31738 | -204.2882 | -210.8653 | -211.0296 | -247.7721 | -300 | -300
0.3175 | 1.8325e-05 | -0.00052836 | -0.00015363 | -0.00010422 | -0.00017168 | -0.00038143 | 0 | 0.3175 | -204.2335 | -209.5932 | -209.8134 | -252.0401 | -300 | -300
0.31763 | 1.8268e-05 | -0.00052883 | -0.00015381 | -0.00010434 | -0.00017183 | -0.00038167 | 0 | 0.31763 | -204.1354 | -208.3522 | -208.6421 | -257.1286 | -300 | -300
0.31775 | 1.8211e-05 | -0.0005293 | -0.00015399 | -0.00010447 | -0.00017198 | -0.00038191 | 0 | 0.31775 | -203.9944 | -207.1407 | -207.5162 | -263.2534 | -293.2905 | -300
0.31787 | 1.8153e-05 | -0.00052977 | -0.00015416 | -0.00010459 | -0.00017213 | -0.00038215 | 0 | 0.31787 | -203.8129 | -205.9574 | -206.4368 | -270.7897 | -283.9636 | -300
0.31799 | 1.8096e-05 | -0.00053024 | -0.00015434 | -0.00010472 | -0.00017228 | -0.00038238 | 0 | 0.31799 | -203.5939 | -204.801 | -205.4047 | -280.4318 | -277.4304 | -300
0.31812 | 1.8038e-05 | -0.00053072 | -0.00015452 | -0.00010484 | -0.00017243 | -0.00038262 | 0 | 0.31812 | -203.3415 | -203.6704 | -204.4213 | -293.955 | -272.9445 | -300
0.31824 | 1.798e-05 | -0.00053119 | -0.0001547 | -0.00010497 | -0.00017258 | -0.00038286 | 0 | 0.31824 | -203.0606 | -202.5644 | -203.4879 | -300 | -270.1428 | -300
0.31836 | 1.7922e-05 | -0.00053166 | -0.00015488 | -0.00010509 | -0.00017273 | -0.0003831 | 0 | 0.31836 | -202.7563 | -201.4819 | -202.6057 | -300 | -268.7799 | -300
0.31848 | 1.7864e-05 | -0.00053213 | -0.00015506 | -0.00010522 | -0.00017288 | -0.00038333 | 0 | 0.31848 | -202.4341 | -200.4221 | -201.7764 | -300 | -268.6954 | -300
0.3186 | 1.7806e-05 | -0.0005326 | -0.00015523 | -0.00010534 | -0.00017303 | -0.00038357 | 0 | 0.3186 | -202.0993 | -199.384 | -201.0013 | -300 | -269.7614 | -300
0.31873 | 1.7747e-05 | -0.00053307 | -0.00015541 | -0.00010547 | -0.00017318 | -0.00038381 | 0 | 0.31873 | -201.7571 | -198.3667 | -200.2821 | -300 | -271.8711 | -300
0.31885 | 1.7688e-05 | -0.00053355 | -0.00015559 | -0.0001056 | -0.00017333 | -0.00038405 | 0 | 0.31885 | -201.4126 | -197.3695 | -199.6202 | -300 | -274.9233 | -300
0.31897 | 1.7629e-05 | -0.00053402 | -0.00015577 | -0.00010572 | -0.00017348 | -0.00038429 | 0 | 0.31897 | -201.0702 | -196.3916 | -199.0172 | -300 | -278.8271 | -300
0.31909 | 1.757e-05 | -0.00053449 | -0.00015595 | -0.00010585 | -0.00017363 | -0.00038452 | 0 | 0.31909 | -200.7342 | -195.4322 | -198.4748 | -300 | -283.4922 | -300
0.31921 | 1.7511e-05 | -0.00053497 | -0.00015613 | -0.00010598 | -0.00017379 | -0.00038476 | 0 | 0.31921 | -200.4082 | -194.4907 | -197.9944 | -300 | -288.8649 | -300
0.31934 | 1.7452e-05 | -0.00053544 | -0.00015631 | -0.0001061 | -0.00017394 | -0.000385 | 0 | 0.31934 | -200.0957 | -193.5665 | -197.5776 | -300 | -295.059 | -300
0.31946 | 1.7393e-05 | -0.00053592 | -0.00015649 | -0.00010623 | -0.00017409 | -0.00038524 | 0 | 0.31946 | -199.7995 | -192.659 | -197.2262 | -300 | -300 | -300
0.31958 | 1.7333e-05 | -0.00053639 | -0.00015667 | -0.00010636 | -0.00017424 | -0.00038548 | 0 | 0.31958 | -199.5224 | -191.7675 | -196.9416 | -300 | -300 | -300
0.3197 | 1.7273e-05 | -0.00053686 | -0.00015685 | -0.00010648 | -0.00017439 | -0.00038571 | 0 | 0.3197 | -199.2665 | -190.8917 | -196.7255 | -300 | -300 | -300
0.31982 | 1.7213e-05 | -0.00053734 | -0.00015703 | -0.00010661 | -0.00017454 | -0.00038595 | 0 | 0.31982 | -199.034 | -190.031 | -196.5796 | -300 | -300 | -300
0.31995 | 1.7153e-05 | -0.00053782 | -0.00015721 | -0.00010674 | -0.00017469 | -0.00038619 | 0 | 0.31995 | -198.8266 | -189.185 | -196.5056 | -300 | -300 | -300
0.32007 | 1.7093e-05 | -0.00053829 | -0.00015739 | -0.00010686 | -0.00017485 | -0.00038643 | 0 | 0.32007 | -198.6458 | -188.3531 | -196.5054 | -300 | -300 | -300
0.32019 | 1.7033e-05 | -0.00053877 | -0.00015757 | -0.00010699 | -0.000175 | -0.00038667 | 0 | 0.32019 | -198.4933 | -187.5351 | -196.5808 | -300 | -300 | -300
0.32031 | 1.6973e-05 | -0.00053924 | -0.00015775 | -0.00010712 | -0.00017515 | -0.00038691 | 0 | 0.32031 | -198.3703 | -186.7306 | -196.7338 | -300 | -300 | -300
0.32043 | 1.6912e-05 | -0.00053972 | -0.00015793 | -0.00010725 | -0.0001753 | -0.00038714 | 0 | 0.32043 | -198.278 | -185.9392 | -196.9666 | -300 | -300 | -300
0.32056 | 1.6851e-05 | -0.0005402 | -0.00015812 | -0.00010738 | -0.00017545 | -0.00038738 | 0 | 0.32056 | -198.2176 | -185.1606 | -197.2812 | -300 | -300 | -300
0.32068 | 1.679e-05 | -0.00054067 | -0.0001583 | -0.0001075 | -0.00017561 | -0.00038762 | 0 | 0.32068 | -198.1903 | -184.3945 | -197.6803 | -300 | -300 | -300
0.3208 | 1.673e-05 | -0.00054115 | -0.00015848 | -0.00010763 | -0.00017576 | -0.00038786 | 0 | 0.3208 | -198.1973 | -183.6407 | -198.1664 | -300 | -300 | -300
0.32092 | 1.6668e-05 | -0.00054163 | -0.00015866 | -0.00010776 | -0.00017591 | -0.0003881 | 0 | 0.32092 | -198.2396 | -182.8989 | -198.7423 | -300 | -300 | -300
0.32104 | 1.6607e-05 | -0.0005421 | -0.00015884 | -0.00010789 | -0.00017606 | -0.00038834 | 0 | 0.32104 | -198.3184 | -182.169 | -199.4111 | -300 | -300 | -300
0.32117 | 1.6546e-05 | -0.00054258 | -0.00015902 | -0.00010802 | -0.00017622 | -0.00038857 | 0 | 0.32117 | -198.4351 | -181.4508 | -200.1764 | -300 | -300 | -300
0.32129 | 1.6485e-05 | -0.00054306 | -0.00015921 | -0.00010814 | -0.00017637 | -0.00038881 | 0 | 0.32129 | -198.5908 | -180.744 | -201.042 | -300 | -295.1704 | -300
0.32141 | 1.6423e-05 | -0.00054354 | -0.00015939 | -0.00010827 | -0.00017652 | -0.00038905 | 0 | 0.32141 | -198.787 | -180.0486 | -202.012 | -300 | -289.1199 | -300
0.32153 | 1.6361e-05 | -0.00054402 | -0.00015957 | -0.0001084 | -0.00017668 | -0.00038929 | 0 | 0.32153 | -199.0252 | -179.3644 | -203.0913 | -300 | -283.7665 | -300
0.32166 | 1.63e-05 | -0.0005445 | -0.00015975 | -0.00010853 | -0.00017683 | -0.00038953 | 0 | 0.32166 | -199.3069 | -178.6915 | -204.2853 | -300 | -279.1297 | -300
0.32178 | 1.6238e-05 | -0.00054498 | -0.00015994 | -0.00010866 | -0.00017698 | -0.00038976 | 0 | 0.32178 | -199.6338 | -178.0296 | -205.6001 | -300 | -275.2702 | -300
0.3219 | 1.6176e-05 | -0.00054546 | -0.00016012 | -0.00010879 | -0.00017714 | -0.00039 | 0 | 0.3219 | -200.0079 | -177.3788 | -207.0427 | -300 | -272.2412 | -300
0.32202 | 1.6114e-05 | -0.00054594 | -0.0001603 | -0.00010892 | -0.00017729 | -0.00039024 | 0 | 0.32202 | -200.4311 | -176.739 | -208.6211 | -300 | -270.1652 | -300
0.32214 | 1.6051e-05 | -0.00054642 | -0.00016049 | -0.00010905 | -0.00017744 | -0.00039048 | 0 | 0.32214 | -200.9056 | -176.1103 | -210.3449 | -300 | -269.1282 | -300
0.32227 | 1.5989e-05 | -0.0005469 | -0.00016067 | -0.00010918 | -0.0001776 | -0.00039072 | 0 | 0.32227 | -201.4336 | -175.4926 | -212.2249 | -300 | -269.2412 | -300
0.32239 | 1.5927e-05 | -0.00054738 | -0.00016085 | -0.0001093 | -0.00017775 | -0.00039095 | 0 | 0.32239 | -202.0175 | -174.886 | -214.2742 | -300 | -270.632 | -300
0.32251 | 1.5864e-05 | -0.00054786 | -0.00016104 | -0.00010943 | -0.0001779 | -0.00039119 | 0 | 0.32251 | -202.6598 | -174.2905 | -216.5086 | -294.4801 | -273.4659 | -300
0.32263 | 1.5801e-05 | -0.00054834 | -0.00016122 | -0.00010956 | -0.00017806 | -0.00039143 | 0 | 0.32263 | -203.3627 | -173.7062 | -218.9471 | -280.996 | -277.9726 | -300
0.32275 | 1.5739e-05 | -0.00054882 | -0.0001614 | -0.00010969 | -0.00017821 | -0.00039167 | 0 | 0.32275 | -204.1286 | -173.1331 | -221.6133 | -271.364 | -284.546 | -300
0.32288 | 1.5676e-05 | -0.0005493 | -0.00016159 | -0.00010982 | -0.00017836 | -0.00039191 | 0 | 0.32288 | -204.9591 | -172.5714 | -224.5372 | -263.862 | -293.8671 | -300
0.323 | 1.5613e-05 | -0.00054978 | -0.00016177 | -0.00010995 | -0.00017852 | -0.00039214 | 0 | 0.323 | -205.855 | -172.0212 | -227.7571 | -257.7664 | -300 | -300
0.32312 | 1.555e-05 | -0.00055026 | -0.00016195 | -0.00011008 | -0.00017867 | -0.00039238 | 0 | 0.32312 | -206.8158 | -171.4826 | -231.3243 | -252.7065 | -300 | -300
0.32324 | 1.5487e-05 | -0.00055075 | -0.00016214 | -0.00011021 | -0.00017883 | -0.00039262 | 0 | 0.32324 | -207.8383 | -170.9557 | -235.3092 | -248.4678 | -300 | -300
0.32336 | 1.5424e-05 | -0.00055123 | -0.00016232 | -0.00011034 | -0.00017898 | -0.00039286 | 0 | 0.32336 | -208.9154 | -170.4406 | -239.8134 | -244.9082 | -300 | -300
0.32349 | 1.5361e-05 | -0.00055171 | -0.00016251 | -0.00011047 | -0.00017913 | -0.00039309 | 0 | 0.32349 | -210.0342 | -169.9375 | -244.9907 | -241.9313 | -300 | -300
0.32361 | 1.5297e-05 | -0.00055219 | -0.00016269 | -0.0001106 | -0.00017929 | -0.00039333 | 0 | 0.32361 | -211.1728 | -169.4466 | -251.0951 | -239.4662 | -300 | -300
0.32373 | 1.5234e-05 | -0.00055268 | -0.00016288 | -0.00011073 | -0.00017944 | -0.00039357 | 0 | 0.32373 | -212.2971 | -168.968 | -258.5866 | -237.4602 | -300 | -300
0.32385 | 1.517e-05 | -0.00055316 | -0.00016306 | -0.00011086 | -0.0001796 | -0.00039381 | 0 | 0.32385 | -213.3575 | -168.5018 | -268.4234 | -235.8727 | -300 | -300
0.32397 | 1.5107e-05 | -0.00055364 | -0.00016325 | -0.00011099 | -0.00017975 | -0.00039404 | 0 | 0.32397 | -214.2881 | -168.0483 | -282.5521 | -234.671 | -300 | -300
0.3241 | 1.5043e-05 | -0.00055413 | -0.00016343 | -0.00011112 | -0.0001799 | -0.00039428 | 0 | 0.3241 | -215.011 | -167.6076 | -290.366 | -233.8288 | -300 | -300
0.32422 | 1.4979e-05 | -0.00055461 | -0.00016361 | -0.00011125 | -0.00018006 | -0.00039452 | 0 | 0.32422 | -215.4492 | -167.1799 | -280.7582 | -233.3243 | -300 | -300
0.32434 | 1.4915e-05 | -0.0005551 | -0.0001638 | -0.00011138 | -0.00018021 | -0.00039475 | 0 | 0.32434 | -215.5471 | -166.7654 | -275.5793 | -233.1385 | -300 | -300
0.32446 | 1.4852e-05 | -0.00055558 | -0.00016398 | -0.00011151 | -0.00018037 | -0.00039499 | 0 | 0.32446 | -215.2901 | -166.3643 | -273.5772 | -233.2553 | -300 | -300
0.32458 | 1.4788e-05 | -0.00055606 | -0.00016417 | -0.00011164 | -0.00018052 | -0.00039523 | 0 | 0.32458 | -214.7097 | -165.9767 | -273.5798 | -233.6598 | -300 | -300
0.32471 | 1.4724e-05 | -0.00055655 | -0.00016436 | -0.00011177 | -0.00018068 | -0.00039547 | 0 | 0.32471 | -213.8725 | -165.6029 | -275.1553 | -234.3384 | -300 | -300
0.32483 | 1.4659e-05 | -0.00055703 | -0.00016454 | -0.0001119 | -0.00018083 | -0.0003957 | 0 | 0.32483 | -212.8591 | -165.243 | -278.2245 | -235.278 | -300 | -300
0.32495 | 1.4595e-05 | -0.00055752 | -0.00016473 | -0.00011203 | -0.00018098 | -0.00039594 | 0 | 0.32495 | -211.7452 | -164.8973 | -282.7735 | -236.4659 | -300 | -300
0.32507 | 1.4531e-05 | -0.000558 | -0.00016491 | -0.00011216 | -0.00018114 | -0.00039618 | 0 | 0.32507 | -210.5925 | -164.5658 | -288.0936 | -237.8895 | -300 | -300
0.3252 | 1.4467e-05 | -0.00055849 | -0.0001651 | -0.00011229 | -0.00018129 | -0.00039641 | 0 | 0.3252 | -209.446 | -164.249 | -290.1823 | -239.5365 | -300 | -300
0.32532 | 1.4403e-05 | -0.00055897 | -0.00016528 | -0.00011242 | -0.00018145 | -0.00039665 | 0 | 0.32532 | -208.3366 | -163.9468 | -286.2265 | -241.3947 | -300 | -300
0.32544 | 1.4338e-05 | -0.00055946 | -0.00016547 | -0.00011256 | -0.0001816 | -0.00039688 | 0 | 0.32544 | -207.2839 | -163.6596 | -281.1491 | -243.4528 | -300 | -300
0.32556 | 1.4274e-05 | -0.00055995 | -0.00016565 | -0.00011269 | -0.00018176 | -0.00039712 | 0 | 0.32556 | -206.3003 | -163.3874 | -277.145 | -245.7012 | -294.1475 | -300
0.32568 | 1.4209e-05 | -0.00056043 | -0.00016584 | -0.00011282 | -0.00018191 | -0.00039736 | 0 | 0.32568 | -205.3929 | -163.1306 | -274.33 | -248.1316 | -284.8915 | -300
0.32581 | 1.4145e-05 | -0.00056092 | -0.00016603 | -0.00011295 | -0.00018207 | -0.00039759 | 0 | 0.32581 | -204.5655 | -162.8893 | -272.4767 | -250.74 | -278.3405 | -300
0.32593 | 1.408e-05 | -0.00056141 | -0.00016621 | -0.00011308 | -0.00018222 | -0.00039783 | 0 | 0.32593 | -203.8204 | -162.6637 | -271.4186 | -253.5268 | -273.8591 | -300
0.32605 | 1.4016e-05 | -0.00056189 | -0.0001664 | -0.00011321 | -0.00018237 | -0.00039806 | 0 | 0.32605 | -203.1585 | -162.4541 | -271.0338 | -256.4947 | -271.0569 | -300
0.32617 | 1.3951e-05 | -0.00056238 | -0.00016658 | -0.00011334 | -0.00018253 | -0.0003983 | 0 | 0.32617 | -202.5804 | -162.2605 | -271.2041 | -259.6575 | -269.6947 | -300
0.32629 | 1.3886e-05 | -0.00056287 | -0.00016677 | -0.00011347 | -0.00018268 | -0.00039854 | 0 | 0.32629 | -202.0869 | -162.0832 | -271.8661 | -263.0301 | -269.6094 | -300
0.32642 | 1.3822e-05 | -0.00056335 | -0.00016696 | -0.0001136 | -0.00018284 | -0.00039877 | 0 | 0.32642 | -201.6787 | -161.9225 | -272.9102 | -266.6383 | -270.676 | -300
0.32654 | 1.3757e-05 | -0.00056384 | -0.00016714 | -0.00011373 | -0.00018299 | -0.00039901 | 0 | 0.32654 | -201.3571 | -161.7784 | -274.1945 | -270.5114 | -272.7826 | -300
0.32666 | 1.3692e-05 | -0.00056433 | -0.00016733 | -0.00011386 | -0.00018315 | -0.00039924 | 0 | 0.32666 | -201.1241 | -161.6513 | -275.5141 | -274.6979 | -275.8372 | -300
0.32678 | 1.3627e-05 | -0.00056482 | -0.00016751 | -0.00011399 | -0.0001833 | -0.00039948 | 0 | 0.32678 | -200.9823 | -161.5413 | -276.5631 | -279.2509 | -279.7335 | -300
0.3269 | 1.3562e-05 | -0.0005653 | -0.0001677 | -0.00011412 | -0.00018346 | -0.00039971 | 0 | 0.3269 | -200.9355 | -161.4486 | -277.0772 | -284.2334 | -284.3911 | -300
0.32703 | 1.3497e-05 | -0.00056579 | -0.00016789 | -0.00011425 | -0.00018361 | -0.00039995 | 0 | 0.32703 | -200.9885 | -161.3735 | -276.9977 | -289.7132 | -289.7438 | -300
0.32715 | 1.3432e-05 | -0.00056628 | -0.00016807 | -0.00011438 | -0.00018376 | -0.00040018 | 0 | 0.32715 | -201.1473 | -161.3161 | -276.5012 | -295.8904 | -295.8563 | -300
0.32727 | 1.3368e-05 | -0.00056677 | -0.00016826 | -0.00011452 | -0.00018392 | -0.00040042 | 0 | 0.32727 | -201.4197 | -161.2767 | -275.89 | -300 | -300 | -300
0.32739 | 1.3303e-05 | -0.00056726 | -0.00016845 | -0.00011465 | -0.00018407 | -0.00040065 | 0 | 0.32739 | -201.8154 | -161.2555 | -275.465 | -300 | -300 | -300
0.32751 | 1.3238e-05 | -0.00056775 | -0.00016863 | -0.00011478 | -0.00018423 | -0.00040088 | 0 | 0.32751 | -202.3463 | -161.2527 | -275.4463 | -300 | -300 | -300
0.32764 | 1.3173e-05 | -0.00056824 | -0.00016882 | -0.00011491 | -0.00018438 | -0.00040112 | 0 | 0.32764 | -203.027 | -161.2686 | -276.021 | -300 | -300 | -300
0.32776 | 1.3108e-05 | -0.00056873 | -0.000169 | -0.00011504 | -0.00018454 | -0.00040135 | 0 | 0.32776 | -203.8752 | -161.3034 | -277.4584 | -300 | -300 | -300
0.32788 | 1.3043e-05 | -0.00056921 | -0.00016919 | -0.00011517 | -0.00018469 | -0.00040159 | 0 | 0.32788 | -204.9117 | -161.3574 | -280.2236 | -300 | -300 | -300
0.328 | 1.2978e-05 | -0.0005697 | -0.00016938 | -0.0001153 | -0.00018484 | -0.00040182 | 0 | 0.328 | -206.1597 | -161.4307 | -285.785 | -300 | -300 | -300
0.32812 | 1.2913e-05 | -0.00057019 | -0.00016956 | -0.00011543 | -0.000185 | -0.00040205 | 0 | 0.32812 | -207.6407 | -161.5237 | -300 | -300 | -300 | -300
0.32825 | 1.2848e-05 | -0.00057068 | -0.00016975 | -0.00011556 | -0.00018515 | -0.00040229 | 0 | 0.32825 | -209.3651 | -161.6366 | -285.847 | -300 | -300 | -300
0.32837 | 1.2782e-05 | -0.00057117 | -0.00016994 | -0.00011569 | -0.00018531 | -0.00040252 | 0 | 0.32837 | -211.3035 | -161.7697 | -280.275 | -300 | -300 | -300
0.32849 | 1.2717e-05 | -0.00057166 | -0.00017012 | -0.00011582 | -0.00018546 | -0.00040275 | 0 | 0.32849 | -213.3212 | -161.9233 | -277.5449 | -300 | -300 | -300
0.32861 | 1.2652e-05 | -0.00057215 | -0.00017031 | -0.00011595 | -0.00018561 | -0.00040298 | 0 | 0.32861 | -215.0545 | -162.0977 | -276.1373 | -300 | -300 | -300
0.32874 | 1.2587e-05 | -0.00057264 | -0.0001705 | -0.00011608 | -0.00018577 | -0.00040322 | 0 | 0.32874 | -215.8274 | -162.2932 | -275.5847 | -300 | -300 | -300
0.32886 | 1.2522e-05 | -0.00057313 | -0.00017068 | -0.00011621 | -0.00018592 | -0.00040345 | 0 | 0.32886 | -214.9873 | -162.51 | -275.6264 | -300 | -300 | -300
0.32898 | 1.2457e-05 | -0.00057362 | -0.00017087 | -0.00011634 | -0.00018608 | -0.00040368 | 0 | 0.32898 | -212.6015 | -162.7487 | -276.0906 | -300 | -300 | -300
0.3291 | 1.2392e-05 | -0.00057411 | -0.00017106 | -0.00011647 | -0.00018623 | -0.00040391 | 0 | 0.3291 | -209.3719 | -163.0094 | -276.7171 | -296.1324 | -296.0693 | -300
0.32922 | 1.2327e-05 | -0.00057461 | -0.00017124 | -0.0001166 | -0.00018638 | -0.00040415 | 0 | 0.32922 | -205.931 | -163.2925 | -277.2421 | -289.9715 | -290.0337 | -300
0.32935 | 1.2262e-05 | -0.0005751 | -0.00017143 | -0.00011674 | -0.00018654 | -0.00040438 | 0 | 0.32935 | -202.5968 | -163.5985 | -277.3443 | -284.5072 | -284.6857 | -300
0.32947 | 1.2197e-05 | -0.00057559 | -0.00017162 | -0.00011687 | -0.00018669 | -0.00040461 | 0 | 0.32947 | -199.4799 | -163.9278 | -276.8668 | -279.5509 | -280.0485 | -300
0.32959 | 1.2132e-05 | -0.00057608 | -0.0001718 | -0.000117 | -0.00018684 | -0.00040484 | 0 | 0.32959 | -196.5991 | -164.2807 | -275.8468 | -275.0415 | -276.1708 | -300
0.32971 | 1.2067e-05 | -0.00057657 | -0.00017199 | -0.00011713 | -0.000187 | -0.00040507 | 0 | 0.32971 | -193.9398 | -164.6577 | -274.5632 | -270.8741 | -273.1456 | -300
0.32983 | 1.2002e-05 | -0.00057706 | -0.00017218 | -0.00011726 | -0.00018715 | -0.0004053 | 0 | 0.32983 | -191.4782 | -165.0592 | -273.2945 | -267.0283 | -271.0667 | -300
0.32996 | 1.1938e-05 | -0.00057755 | -0.00017236 | -0.00011739 | -0.0001873 | -0.00040553 | 0 | 0.32996 | -189.1901 | -165.4859 | -272.2815 | -263.4459 | -270.0275 | -300
0.33008 | 1.1873e-05 | -0.00057804 | -0.00017255 | -0.00011752 | -0.00018746 | -0.00040577 | 0 | 0.33008 | -187.0535 | -165.938 | -271.6534 | -260.1019 | -270.1414 | -300
0.3302 | 1.1808e-05 | -0.00057853 | -0.00017274 | -0.00011765 | -0.00018761 | -0.000406 | 0 | 0.3302 | -185.0494 | -166.4163 | -271.5057 | -256.9667 | -271.5318 | -300
0.33032 | 1.1743e-05 | -0.00057903 | -0.00017292 | -0.00011778 | -0.00018776 | -0.00040623 | 0 | 0.33032 | -183.1621 | -166.9213 | -271.9231 | -254.0255 | -274.3635 | -300
0.33044 | 1.1678e-05 | -0.00057952 | -0.00017311 | -0.00011791 | -0.00018792 | -0.00040646 | 0 | 0.33044 | -181.378 | -167.4537 | -273.0129 | -251.2667 | -278.8735 | -300
0.33057 | 1.1614e-05 | -0.00058001 | -0.0001733 | -0.00011804 | -0.00018807 | -0.00040669 | 0 | 0.33057 | -179.686 | -168.0139 | -274.8764 | -248.6863 | -285.4423 | -300
0.33069 | 1.1549e-05 | -0.0005805 | -0.00017348 | -0.00011817 | -0.00018822 | -0.00040692 | 0 | 0.33069 | -178.0763 | -168.6029 | -277.7285 | -246.2834 | -294.8025 | -300
0.33081 | 1.1484e-05 | -0.00058099 | -0.00017367 | -0.00011829 | -0.00018837 | -0.00040715 | 0 | 0.33081 | -176.5411 | -169.2212 | -281.7422 | -244.0631 | -300 | -300
0.33093 | 1.142e-05 | -0.00058149 | -0.00017386 | -0.00011842 | -0.00018853 | -0.00040737 | 0 | 0.33093 | -175.0733 | -169.8697 | -286.8815 | -242.0326 | -300 | -300
0.33105 | 1.1355e-05 | -0.00058198 | -0.00017404 | -0.00011855 | -0.00018868 | -0.0004076 | 0 | 0.33105 | -173.6669 | -170.5493 | -290.8507 | -240.202 | -300 | -300
0.33118 | 1.1291e-05 | -0.00058247 | -0.00017423 | -0.00011868 | -0.00018883 | -0.00040783 | 0 | 0.33118 | -172.3169 | -171.2608 | -288.8136 | -238.5828 | -300 | -300
0.3313 | 1.1226e-05 | -0.00058296 | -0.00017442 | -0.00011881 | -0.00018898 | -0.00040806 | 0 | 0.3313 | -171.0187 | -172.0052 | -283.5075 | -237.187 | -300 | -300
0.33142 | 1.1162e-05 | -0.00058346 | -0.0001746 | -0.00011894 | -0.00018914 | -0.00040829 | 0 | 0.33142 | -169.7684 | -172.7836 | -278.9768 | -236.0269 | -300 | -300
0.33154 | 1.1097e-05 | -0.00058395 | -0.00017479 | -0.00011907 | -0.00018929 | -0.00040852 | 0 | 0.33154 | -168.5625 | -173.597 | -275.939 | -235.115 | -300 | -300
0.33167 | 1.1033e-05 | -0.00058444 | -0.00017497 | -0.0001192 | -0.00018944 | -0.00040875 | 0 | 0.33167 | -167.398 | -174.4468 | -274.3872 | -234.4641 | -300 | -300
0.33179 | 1.0969e-05 | -0.00058493 | -0.00017516 | -0.00011933 | -0.00018959 | -0.00040897 | 0 | 0.33179 | -166.2722 | -175.3341 | -274.4177 | -234.0874 | -300 | -300
0.33191 | 1.0905e-05 | -0.00058543 | -0.00017535 | -0.00011946 | -0.00018974 | -0.0004092 | 0 | 0.33191 | -165.1826 | -176.2606 | -276.4361 | -233.9983 | -300 | -300
0.33203 | 1.084e-05 | -0.00058592 | -0.00017553 | -0.00011959 | -0.00018989 | -0.00040943 | 0 | 0.33203 | -164.1271 | -177.2276 | -281.627 | -234.2117 | -300 | -300
0.33215 | 1.0776e-05 | -0.00058641 | -0.00017572 | -0.00011971 | -0.00019005 | -0.00040965 | 0 | 0.33215 | -163.1037 | -178.2369 | -291.2979 | -234.7441 | -300 | -300
0.33228 | 1.0712e-05 | -0.00058691 | -0.00017591 | -0.00011984 | -0.0001902 | -0.00040988 | 0 | 0.33228 | -162.1106 | -179.2904 | -283.5352 | -235.614 | -300 | -300
0.3324 | 1.0648e-05 | -0.0005874 | -0.00017609 | -0.00011997 | -0.00019035 | -0.00041011 | 0 | 0.3324 | -161.1462 | -180.3901 | -269.3939 | -236.8433 | -300 | -300
0.33252 | 1.0585e-05 | -0.00058789 | -0.00017628 | -0.0001201 | -0.0001905 | -0.00041033 | 0 | 0.33252 | -160.2091 | -181.5384 | -259.585 | -238.4587 | -300 | -300
0.33264 | 1.0521e-05 | -0.00058839 | -0.00017646 | -0.00012023 | -0.00019065 | -0.00041056 | 0 | 0.33264 | -159.2979 | -182.7375 | -252.1205 | -240.4922 | -300 | -300
0.33276 | 1.0457e-05 | -0.00058888 | -0.00017665 | -0.00012036 | -0.0001908 | -0.00041079 | 0 | 0.33276 | -158.4113 | -183.9905 | -246.0446 | -242.9853 | -300 | -300
0.33289 | 1.0394e-05 | -0.00058937 | -0.00017683 | -0.00012048 | -0.00019095 | -0.00041101 | 0 | 0.33289 | -157.5484 | -185.3003 | -240.895 | -245.9898 | -300 | -300
0.33301 | 1.033e-05 | -0.00058987 | -0.00017702 | -0.00012061 | -0.0001911 | -0.00041124 | 0 | 0.33301 | -156.7081 | -186.6705 | -236.4186 | -249.5772 | -300 | -300
0.33313 | 1.0267e-05 | -0.00059036 | -0.00017721 | -0.00012074 | -0.00019125 | -0.00041146 | 0 | 0.33313 | -155.8893 | -188.105 | -232.4615 | -253.8438 | -300 | -300
0.33325 | 1.0203e-05 | -0.00059085 | -0.00017739 | -0.00012087 | -0.0001914 | -0.00041169 | 0 | 0.33325 | -155.0912 | -189.6083 | -228.9219 | -258.9309 | -300 | -300
0.33337 | 1.014e-05 | -0.00059135 | -0.00017758 | -0.000121 | -0.00019155 | -0.00041191 | 0 | 0.33337 | -154.3131 | -191.1855 | -225.7298 | -265.0549 | -295.0942 | -300
0.3335 | 1.0077e-05 | -0.00059184 | -0.00017776 | -0.00012112 | -0.0001917 | -0.00041213 | 0 | 0.3335 | -153.5541 | -192.8424 | -222.8337 | -272.5876 | -285.7691 | -300
0.33362 | 1.0014e-05 | -0.00059233 | -0.00017795 | -0.00012125 | -0.00019185 | -0.00041236 | 0 | 0.33362 | -152.8135 | -194.586 | -220.1952 | -282.2409 | -279.2232 | -300
0.33374 | 9.9506e-06 | -0.00059283 | -0.00017813 | -0.00012138 | -0.000192 | -0.00041258 | 0 | 0.33374 | -152.0907 | -196.4242 | -217.7844 | -295.7505 | -274.7387 | -300
0.33386 | 9.8877e-06 | -0.00059332 | -0.00017832 | -0.0001215 | -0.00019215 | -0.0004128 | 0 | 0.33386 | -151.3851 | -198.3665 | -215.5778 | -300 | -271.9367 | -300
0.33398 | 9.8249e-06 | -0.00059382 | -0.0001785 | -0.00012163 | -0.0001923 | -0.00041303 | 0 | 0.33398 | -150.6961 | -200.4243 | -213.5562 | -300 | -270.574 | -300
0.33411 | 9.7622e-06 | -0.00059431 | -0.00017869 | -0.00012176 | -0.00019245 | -0.00041325 | 0 | 0.33411 | -150.0231 | -202.6113 | -211.7039 | -300 | -270.4902 | -300
0.33423 | 9.6996e-06 | -0.0005948 | -0.00017887 | -0.00012189 | -0.0001926 | -0.00041347 | 0 | 0.33423 | -149.3657 | -204.9444 | -210.0079 | -300 | -271.5531 | -300
0.33435 | 9.6371e-06 | -0.0005953 | -0.00017906 | -0.00012201 | -0.00019275 | -0.0004137 | 0 | 0.33435 | -148.7234 | -207.4449 | -208.4572 | -300 | -273.661 | -300
0.33447 | 9.5747e-06 | -0.00059579 | -0.00017924 | -0.00012214 | -0.0001929 | -0.00041392 | 0 | 0.33447 | -148.0957 | -210.1398 | -207.0424 | -300 | -276.7118 | -300
0.33459 | 9.5125e-06 | -0.00059629 | -0.00017943 | -0.00012226 | -0.00019305 | -0.00041414 | 0 | 0.33459 | -147.4822 | -213.0643 | -205.7554 | -300 | -280.6072 | -300
0.33472 | 9.4503e-06 | -0.00059678 | -0.00017961 | -0.00012239 | -0.00019319 | -0.00041436 | 0 | 0.33472 | -146.8825 | -216.2659 | -204.5891 | -300 | -285.2742 | -300
0.33484 | 9.3883e-06 | -0.00059727 | -0.00017979 | -0.00012252 | -0.00019334 | -0.00041458 | 0 | 0.33484 | -146.2962 | -219.8102 | -203.5375 | -300 | -290.6228 | -300
0.33496 | 9.3264e-06 | -0.00059777 | -0.00017998 | -0.00012264 | -0.00019349 | -0.0004148 | 0 | 0.33496 | -145.723 | -223.7913 | -202.5953 | -300 | -296.7724 | -300
0.33508 | 9.2646e-06 | -0.00059826 | -0.00018016 | -0.00012277 | -0.00019364 | -0.00041502 | 0 | 0.33508 | -145.1625 | -228.3505 | -201.7575 | -300 | -300 | -300
0.33521 | 9.2029e-06 | -0.00059876 | -0.00018035 | -0.00012289 | -0.00019379 | -0.00041524 | 0 | 0.33521 | -144.6145 | -233.7078 | -201.0199 | -300 | -300 | -300
0.33533 | 9.1413e-06 | -0.00059925 | -0.00018053 | -0.00012302 | -0.00019393 | -0.00041546 | 0 | 0.33533 | -144.0786 | -240.2085 | -200.3788 | -300 | -300 | -300
0.33545 | 9.0799e-06 | -0.00059974 | -0.00018071 | -0.00012314 | -0.00019408 | -0.00041568 | 0 | 0.33545 | -143.5545 | -248.249 | -199.8306 | -300 | -300 | -300
0.33557 | 9.0186e-06 | -0.00060024 | -0.0001809 | -0.00012327 | -0.00019423 | -0.0004159 | 0 | 0.33557 | -143.0419 | -256.5035 | -199.3723 | -300 | -300 | -300
0.33569 | 8.9575e-06 | -0.00060073 | -0.00018108 | -0.00012339 | -0.00019437 | -0.00041612 | 0 | 0.33569 | -142.5406 | -256.7379 | -199.001 | -300 | -300 | -300
0.33582 | 8.8964e-06 | -0.00060123 | -0.00018126 | -0.00012352 | -0.00019452 | -0.00041634 | 0 | 0.33582 | -142.0504 | -251.0407 | -198.7141 | -300 | -300 | -300
0.33594 | 8.8355e-06 | -0.00060172 | -0.00018145 | -0.00012364 | -0.00019467 | -0.00041656 | 0 | 0.33594 | -141.5709 | -246.3384 | -198.5091 | -300 | -300 | -300
0.33606 | 8.7748e-06 | -0.00060221 | -0.00018163 | -0.00012377 | -0.00019481 | -0.00041677 | 0 | 0.33606 | -141.1021 | -243.138 | -198.3839 | -300 | -300 | -300
0.33618 | 8.7142e-06 | -0.00060271 | -0.00018181 | -0.00012389 | -0.00019496 | -0.00041699 | 0 | 0.33618 | -140.6436 | -241.0321 | -198.3362 | -300 | -300 | -300
0.3363 | 8.6537e-06 | -0.0006032 | -0.000182 | -0.00012401 | -0.00019511 | -0.00041721 | 0 | 0.3363 | -140.1952 | -239.7217 | -198.3642 | -300 | -300 | -300
0.33643 | 8.5934e-06 | -0.0006037 | -0.00018218 | -0.00012414 | -0.00019525 | -0.00041743 | 0 | 0.33643 | -139.7568 | -239.0244 | -198.4659 | -300 | -300 | -300
0.33655 | 8.5332e-06 | -0.00060419 | -0.00018236 | -0.00012426 | -0.0001954 | -0.00041764 | 0 | 0.33655 | -139.3281 | -238.8296 | -198.6395 | -300 | -300 | -300
0.33667 | 8.4732e-06 | -0.00060468 | -0.00018254 | -0.00012439 | -0.00019554 | -0.00041786 | 0 | 0.33667 | -138.909 | -239.0732 | -198.8834 | -300 | -300 | -300
0.33679 | 8.4134e-06 | -0.00060518 | -0.00018273 | -0.00012451 | -0.00019569 | -0.00041807 | 0 | 0.33679 | -138.4993 | -239.7205 | -199.1957 | -300 | -300 | -300
0.33691 | 8.3537e-06 | -0.00060567 | -0.00018291 | -0.00012463 | -0.00019583 | -0.00041829 | 0 | 0.33691 | -138.0988 | -240.7588 | -199.575 | -300 | -296.9871 | -300
0.33704 | 8.2941e-06 | -0.00060617 | -0.00018309 | -0.00012475 | -0.00019598 | -0.00041851 | 0 | 0.33704 | -137.7075 | -242.1945 | -200.0195 | -300 | -290.8549 | -300
0.33716 | 8.2347e-06 | -0.00060666 | -0.00018327 | -0.00012488 | -0.00019612 | -0.00041872 | 0 | 0.33716 | -137.325 | -244.0485 | -200.5276 | -300 | -285.543 | -300
0.33728 | 8.1755e-06 | -0.00060715 | -0.00018345 | -0.000125 | -0.00019627 | -0.00041893 | 0 | 0.33728 | -136.9513 | -246.3527 | -201.0979 | -300 | -280.8962 | -300
0.3374 | 8.1164e-06 | -0.00060765 | -0.00018363 | -0.00012512 | -0.00019641 | -0.00041915 | 0 | 0.3374 | -136.5862 | -249.1352 | -201.7286 | -300 | -277.0284 | -300
0.33752 | 8.0576e-06 | -0.00060814 | -0.00018382 | -0.00012524 | -0.00019655 | -0.00041936 | 0 | 0.33752 | -136.2296 | -252.3624 | -202.4182 | -300 | -274.0059 | -300
0.33765 | 7.9988e-06 | -0.00060864 | -0.000184 | -0.00012537 | -0.0001967 | -0.00041958 | 0 | 0.33765 | -135.8813 | -255.7622 | -203.1652 | -300 | -271.9253 | -300
0.33777 | 7.9403e-06 | -0.00060913 | -0.00018418 | -0.00012549 | -0.00019684 | -0.00041979 | 0 | 0.33777 | -135.5413 | -258.455 | -203.9681 | -300 | -270.8864 | -300
0.33789 | 7.8819e-06 | -0.00060962 | -0.00018436 | -0.00012561 | -0.00019698 | -0.00042 | 0 | 0.33789 | -135.2093 | -258.9786 | -204.8252 | -300 | -270.9981 | -300
0.33801 | 7.8237e-06 | -0.00061012 | -0.00018454 | -0.00012573 | -0.00019713 | -0.00042021 | 0 | 0.33801 | -134.8854 | -256.9933 | -205.7351 | -300 | -272.3887 | -300
0.33813 | 7.7657e-06 | -0.00061061 | -0.00018472 | -0.00012585 | -0.00019727 | -0.00042043 | 0 | 0.33813 | -134.5693 | -253.8278 | -206.6963 | -296.2923 | -275.2181 | -300
0.33826 | 7.7079e-06 | -0.0006111 | -0.0001849 | -0.00012597 | -0.00019741 | -0.00042064 | 0 | 0.33826 | -134.261 | -250.6162 | -207.7075 | -282.7384 | -279.7295 | -300
0.33838 | 7.6502e-06 | -0.0006116 | -0.00018508 | -0.00012609 | -0.00019755 | -0.00042085 | 0 | 0.33838 | -133.9603 | -247.7694 | -208.7673 | -273.1151 | -286.3117 | -300
0.3385 | 7.5927e-06 | -0.00061209 | -0.00018526 | -0.00012621 | -0.00019769 | -0.00042106 | 0 | 0.3385 | -133.6671 | -245.357 | -209.8745 | -265.6136 | -295.6458 | -300
0.33862 | 7.5355e-06 | -0.00061258 | -0.00018544 | -0.00012633 | -0.00019784 | -0.00042127 | 0 | 0.33862 | -133.3814 | -243.3481 | -211.0281 | -259.5152 | -300 | -300
0.33875 | 7.4784e-06 | -0.00061308 | -0.00018562 | -0.00012645 | -0.00019798 | -0.00042148 | 0 | 0.33875 | -133.103 | -241.6928 | -212.2272 | -254.4536 | -300 | -300
0.33887 | 7.4215e-06 | -0.00061357 | -0.0001858 | -0.00012657 | -0.00019812 | -0.00042169 | 0 | 0.33887 | -132.8319 | -240.3429 | -213.4712 | -250.2138 | -300 | -300
0.33899 | 7.3648e-06 | -0.00061406 | -0.00018598 | -0.00012669 | -0.00019826 | -0.0004219 | 0 | 0.33899 | -132.568 | -239.2593 | -214.7595 | -246.6533 | -300 | -300
0.33911 | 7.3083e-06 | -0.00061456 | -0.00018616 | -0.00012681 | -0.0001984 | -0.00042211 | 0 | 0.33911 | -132.3111 | -238.4106 | -216.092 | -243.6747 | -300 | -300
0.33923 | 7.252e-06 | -0.00061505 | -0.00018634 | -0.00012693 | -0.00019854 | -0.00042232 | 0 | 0.33923 | -132.0612 | -237.7716 | -217.4688 | -241.2086 | -300 | -300
0.33936 | 7.1959e-06 | -0.00061554 | -0.00018652 | -0.00012705 | -0.00019868 | -0.00042253 | 0 | 0.33936 | -131.8182 | -237.322 | -218.8904 | -239.2015 | -300 | -300
0.33948 | 7.14e-06 | -0.00061604 | -0.00018669 | -0.00012717 | -0.00019882 | -0.00042273 | 0 | 0.33948 | -131.582 | -237.046 | -220.3574 | -237.6127 | -300 | -300
0.3396 | 7.0843e-06 | -0.00061653 | -0.00018687 | -0.00012729 | -0.00019896 | -0.00042294 | 0 | 0.3396 | -131.3526 | -236.9294 | -221.8712 | -236.4098 | -300 | -300
0.33972 | 7.0288e-06 | -0.00061702 | -0.00018705 | -0.0001274 | -0.0001991 | -0.00042315 | 0 | 0.33972 | -131.1298 | -236.9604 | -223.4332 | -235.5664 | -300 | -300
0.33984 | 6.9736e-06 | -0.00061752 | -0.00018723 | -0.00012752 | -0.00019924 | -0.00042335 | 0 | 0.33984 | -130.9137 | -237.1284 | -225.0454 | -235.0607 | -300 | -300
0.33997 | 6.9185e-06 | -0.00061801 | -0.00018741 | -0.00012764 | -0.00019938 | -0.00042356 | 0 | 0.33997 | -130.704 | -237.4222 | -226.71 | -234.8737 | -300 | -300
0.34009 | 6.8637e-06 | -0.0006185 | -0.00018758 | -0.00012776 | -0.00019952 | -0.00042377 | 0 | 0.34009 | -130.5008 | -237.8301 | -228.4302 | -234.9893 | -300 | -300
0.34021 | 6.8091e-06 | -0.00061899 | -0.00018776 | -0.00012787 | -0.00019965 | -0.00042397 | 0 | 0.34021 | -130.304 | -238.3385 | -230.2089 | -235.3927 | -300 | -300
0.34033 | 6.7547e-06 | -0.00061949 | -0.00018794 | -0.00012799 | -0.00019979 | -0.00042418 | 0 | 0.34033 | -130.1136 | -238.9304 | -232.0502 | -236.07 | -300 | -300
0.34045 | 6.7005e-06 | -0.00061998 | -0.00018811 | -0.00012811 | -0.00019993 | -0.00042438 | 0 | 0.34045 | -129.9293 | -239.5844 | -233.9581 | -237.0084 | -300 | -300
0.34058 | 6.6465e-06 | -0.00062047 | -0.00018829 | -0.00012822 | -0.00020007 | -0.00042459 | 0 | 0.34058 | -129.7513 | -240.2742 | -235.9377 | -238.1951 | -300 | -300
0.3407 | 6.5928e-06 | -0.00062096 | -0.00018847 | -0.00012834 | -0.0002002 | -0.00042479 | 0 | 0.3407 | -129.5794 | -240.9656 | -237.9946 | -239.6175 | -300 | -300
0.34082 | 6.5393e-06 | -0.00062146 | -0.00018864 | -0.00012845 | -0.00020034 | -0.00042499 | 0 | 0.34082 | -129.4136 | -241.6205 | -240.1349 | -241.2633 | -300 | -300
0.34094 | 6.4861e-06 | -0.00062195 | -0.00018882 | -0.00012857 | -0.00020048 | -0.0004252 | 0 | 0.34094 | -129.2538 | -242.196 | -242.3655 | -243.1204 | -300 | -300
0.34106 | 6.4331e-06 | -0.00062244 | -0.000189 | -0.00012868 | -0.00020061 | -0.0004254 | 0 | 0.34106 | -129.1 | -242.6516 | -244.6951 | -245.1773 | -300 | -300
0.34119 | 6.3803e-06 | -0.00062293 | -0.00018917 | -0.0001288 | -0.00020075 | -0.0004256 | 0 | 0.34119 | -128.9521 | -242.9549 | -247.1322 | -247.4241 | -295.9141 | -300
0.34131 | 6.3277e-06 | -0.00062342 | -0.00018935 | -0.00012891 | -0.00020088 | -0.0004258 | 0 | 0.34131 | -128.81 | -243.0892 | -249.6876 | -249.8538 | -286.621 | -300
0.34143 | 6.2754e-06 | -0.00062391 | -0.00018952 | -0.00012903 | -0.00020102 | -0.000426 | 0 | 0.34143 | -128.6737 | -243.0575 | -252.3742 | -252.4607 | -280.0569 | -300
0.34155 | 6.2234e-06 | -0.00062441 | -0.0001897 | -0.00012914 | -0.00020115 | -0.0004262 | 0 | 0.34155 | -128.5432 | -242.8829 | -255.2059 | -255.2464 | -275.5842 | -300
0.34167 | 6.1716e-06 | -0.0006249 | -0.00018987 | -0.00012926 | -0.00020129 | -0.0004264 | 0 | 0.34167 | -128.4184 | -242.6004 | -258.1966 | -258.213 | -272.7785 | -300
0.3418 | 6.12e-06 | -0.00062539 | -0.00019005 | -0.00012937 | -0.00020142 | -0.0004266 | 0 | 0.3418 | -128.2993 | -242.2545 | -261.3693 | -261.3722 | -271.4133 | -300
0.34192 | 6.0687e-06 | -0.00062588 | -0.00019022 | -0.00012948 | -0.00020156 | -0.0004268 | 0 | 0.34192 | -128.1857 | -241.8884 | -264.7454 | -264.7449 | -271.3244 | -300
0.34204 | 6.0176e-06 | -0.00062637 | -0.00019039 | -0.00012959 | -0.00020169 | -0.000427 | 0 | 0.34204 | -128.0778 | -241.5425 | -268.3503 | -268.3546 | -272.3964 | -300
0.34216 | 5.9668e-06 | -0.00062686 | -0.00019057 | -0.00012971 | -0.00020182 | -0.0004272 | 0 | 0.34216 | -127.9753 | -241.2511 | -272.2322 | -272.2309 | -274.5023 | -300
0.34229 | 5.9163e-06 | -0.00062735 | -0.00019074 | -0.00012982 | -0.00020196 | -0.0004274 | 0 | 0.34229 | -127.8783 | -241.0434 | -276.4107 | -276.415 | -277.5549 | -300
0.34241 | 5.866e-06 | -0.00062784 | -0.00019091 | -0.00012993 | -0.00020209 | -0.0004276 | 0 | 0.34241 | -127.7867 | -240.9446 | -280.9582 | -280.9623 | -281.4542 | -300
0.34253 | 5.816e-06 | -0.00062833 | -0.00019109 | -0.00013004 | -0.00020222 | -0.00042779 | 0 | 0.34253 | -127.7006 | -240.9781 | -285.9735 | -285.9365 | -286.0969 | -300
0.34265 | 5.7662e-06 | -0.00062882 | -0.00019126 | -0.00013015 | -0.00020235 | -0.00042799 | 0 | 0.34265 | -127.6197 | -241.1661 | -291.4493 | -291.4971 | -291.492 | -300
0.34277 | 5.7168e-06 | -0.00062931 | -0.00019143 | -0.00013027 | -0.00020248 | -0.00042819 | 0 | 0.34277 | -127.5442 | -241.5347 | -297.5774 | -297.6188 | -297.7107 | -300
0.3429 | 5.6675e-06 | -0.0006298 | -0.0001916 | -0.00013038 | -0.00020262 | -0.00042838 | 0 | 0.3429 | -127.474 | -242.1162 | -300 | -300 | -300 | -300
0.34302 | 5.6186e-06 | -0.00063029 | -0.00019178 | -0.00013049 | -0.00020275 | -0.00042858 | 0 | 0.34302 | -127.4089 | -242.954 | -300 | -300 | -300 | -300
0.34314 | 5.5699e-06 | -0.00063078 | -0.00019195 | -0.0001306 | -0.00020288 | -0.00042877 | 0 | 0.34314 | -127.3491 | -244.1153 | -300 | -300 | -300 | -300
0.34326 | 5.5215e-06 | -0.00063127 | -0.00019212 | -0.00013071 | -0.00020301 | -0.00042897 | 0 | 0.34326 | -127.2944 | -245.7104 | -300 | -300 | -300 | -300
0.34338 | 5.4734e-06 | -0.00063176 | -0.00019229 | -0.00013082 | -0.00020314 | -0.00042916 | 0 | 0.34338 | -127.2448 | -247.9447 | -300 | -300 | -300 | -300
0.34351 | 5.4255e-06 | -0.00063225 | -0.00019246 | -0.00013093 | -0.00020327 | -0.00042936 | 0 | 0.34351 | -127.2003 | -251.281 | -300 | -300 | -300 | -300
0.34363 | 5.378e-06 | -0.00063274 | -0.00019263 | -0.00013103 | -0.0002034 | -0.00042955 | 0 | 0.34363 | -127.1609 | -257.1969 | -300 | -300 | -300 | -300
0.34375 | 5.3307e-06 | -0.00063323 | -0.0001928 | -0.00013114 | -0.00020353 | -0.00042974 | 0 | 0.34375 | -127.1264 | -300 | -300 | -300 | -300 | -300
0.34387 | 5.2837e-06 | -0.00063372 | -0.00019297 | -0.00013125 | -0.00020365 | -0.00042993 | 0 | 0.34387 | -127.097 | -257.2219 | -300 | -300 | -300 | -300
0.34399 | 5.237e-06 | -0.00063421 | -0.00019314 | -0.00013136 | -0.00020378 | -0.00043013 | 0 | 0.34399 | -127.0724 | -251.3331 | -300 | -300 | -300 | -300
0.34412 | 5.1906e-06 | -0.0006347 | -0.00019331 | -0.00013147 | -0.00020391 | -0.00043032 | 0 | 0.34412 | -127.0528 | -248.021 | -300 | -300 | -300 | -300
0.34424 | 5.1445e-06 | -0.00063519 | -0.00019348 | -0.00013157 | -0.00020404 | -0.00043051 | 0 | 0.34424 | -127.0381 | -245.8113 | -300 | -300 | -300 | -300
0.34436 | 5.0987e-06 | -0.00063567 | -0.00019365 | -0.00013168 | -0.00020417 | -0.0004307 | 0 | 0.34436 | -127.0282 | -244.2423 | -300 | -300 | -300 | -300
0.34448 | 5.0532e-06 | -0.00063616 | -0.00019382 | -0.00013179 | -0.00020429 | -0.00043089 | 0 | 0.34448 | -127.0231 | -243.1061 | -300 | -300 | -300 | -300
0.3446 | 5.0079e-06 | -0.00063665 | -0.00019398 | -0.00013189 | -0.00020442 | -0.00043108 | 0 | 0.3446 | -127.0228 | -242.2937 | -300 | -300 | -300 | -300
0.34473 | 4.963e-06 | -0.00063714 | -0.00019415 | -0.000132 | -0.00020454 | -0.00043126 | 0 | 0.34473 | -127.0272 | -241.7378 | -297.8384 | -297.8119 | -297.783 | -300
0.34485 | 4.9184e-06 | -0.00063763 | -0.00019432 | -0.00013211 | -0.00020467 | -0.00043145 | 0 | 0.34485 | -127.0364 | -241.3944 | -291.722 | -291.696 | -291.7317 | -300
0.34497 | 4.8741e-06 | -0.00063811 | -0.00019449 | -0.00013221 | -0.0002048 | -0.00043164 | 0 | 0.34497 | -127.0502 | -241.2315 | -286.1773 | -286.2095 | -286.3976 | -300
0.34509 | 4.8301e-06 | -0.0006386 | -0.00019465 | -0.00013232 | -0.00020492 | -0.00043183 | 0 | 0.34509 | -127.0687 | -241.2238 | -281.2578 | -281.2361 | -281.7412 | -300
0.34521 | 4.7864e-06 | -0.00063909 | -0.00019482 | -0.00013242 | -0.00020505 | -0.00043201 | 0 | 0.34521 | -127.0918 | -241.3476 | -276.7145 | -276.7166 | -277.8572 | -300
0.34534 | 4.743e-06 | -0.00063957 | -0.00019499 | -0.00013252 | -0.00020517 | -0.0004322 | 0 | 0.34534 | -127.1196 | -241.5806 | -272.5533 | -272.5596 | -274.8336 | -300
0.34546 | 4.7e-06 | -0.00064006 | -0.00019515 | -0.00013263 | -0.00020529 | -0.00043239 | 0 | 0.34546 | -127.1519 | -241.8973 | -268.7097 | -268.7084 | -272.7474 | -300
0.34558 | 4.6572e-06 | -0.00064055 | -0.00019532 | -0.00013273 | -0.00020542 | -0.00043257 | 0 | 0.34558 | -127.1887 | -242.2687 | -265.1249 | -265.124 | -271.704 | -300
0.3457 | 4.6148e-06 | -0.00064103 | -0.00019548 | -0.00013283 | -0.00020554 | -0.00043276 | 0 | 0.3457 | -127.2301 | -242.6601 | -261.7738 | -261.7791 | -271.8191 | -300
0.34583 | 4.5727e-06 | -0.00064152 | -0.00019565 | -0.00013294 | -0.00020566 | -0.00043294 | 0 | 0.34583 | -127.2759 | -243.0316 | -258.6274 | -258.6447 | -273.2085 | -300
0.34595 | 4.5309e-06 | -0.00064201 | -0.00019581 | -0.00013304 | -0.00020578 | -0.00043312 | 0 | 0.34595 | -127.3262 | -243.3394 | -255.6616 | -255.7019 | -276.0366 | -300
0.34607 | 4.4895e-06 | -0.00064249 | -0.00019598 | -0.00013314 | -0.00020591 | -0.00043331 | 0 | 0.34607 | -127.381 | -243.5398 | -252.8554 | -252.9428 | -280.5458 | -300
0.34619 | 4.4484e-06 | -0.00064298 | -0.00019614 | -0.00013324 | -0.00020603 | -0.00043349 | 0 | 0.34619 | -127.4401 | -243.5964 | -250.1953 | -250.361 | -287.1121 | -300
0.34631 | 4.4076e-06 | -0.00064346 | -0.00019631 | -0.00013334 | -0.00020615 | -0.00043367 | 0 | 0.34631 | -127.5036 | -243.4876 | -247.6647 | -247.9568 | -296.4414 | -300
0.34644 | 4.3671e-06 | -0.00064395 | -0.00019647 | -0.00013345 | -0.00020627 | -0.00043385 | 0 | 0.34644 | -127.5715 | -243.2095 | -245.2534 | -245.735 | -300 | -300
0.34656 | 4.327e-06 | -0.00064443 | -0.00019663 | -0.00013355 | -0.00020639 | -0.00043404 | 0 | 0.34656 | -127.6437 | -242.7795 | -242.9488 | -243.7035 | -300 | -300
0.34668 | 4.2872e-06 | -0.00064492 | -0.0001968 | -0.00013365 | -0.00020651 | -0.00043422 | 0 | 0.34668 | -127.7202 | -242.2291 | -240.7435 | -241.8719 | -300 | -300
0.3468 | 4.2477e-06 | -0.0006454 | -0.00019696 | -0.00013375 | -0.00020663 | -0.0004344 | 0 | 0.3468 | -127.801 | -241.5996 | -238.6286 | -240.2514 | -300 | -300
0.34692 | 4.2086e-06 | -0.00064589 | -0.00019712 | -0.00013385 | -0.00020675 | -0.00043458 | 0 | 0.34692 | -127.8861 | -240.9332 | -236.5971 | -238.8544 | -300 | -300
0.34705 | 4.1698e-06 | -0.00064637 | -0.00019728 | -0.00013394 | -0.00020687 | -0.00043475 | 0 | 0.34705 | -127.9753 | -240.2692 | -234.6428 | -237.6931 | -300 | -300
0.34717 | 4.1314e-06 | -0.00064686 | -0.00019745 | -0.00013404 | -0.00020699 | -0.00043493 | 0 | 0.34717 | -128.0687 | -239.6403 | -232.7602 | -236.78 | -300 | -300
0.34729 | 4.0933e-06 | -0.00064734 | -0.00019761 | -0.00013414 | -0.0002071 | -0.00043511 | 0 | 0.34729 | -128.1664 | -239.074 | -230.9443 | -236.128 | -300 | -300
0.34741 | 4.0556e-06 | -0.00064782 | -0.00019777 | -0.00013424 | -0.00020722 | -0.00043529 | 0 | 0.34741 | -128.2681 | -238.5911 | -229.191 | -235.7501 | -300 | -300
0.34753 | 4.0182e-06 | -0.00064831 | -0.00019793 | -0.00013434 | -0.00020734 | -0.00043547 | 0 | 0.34753 | -128.374 | -238.2084 | -227.4962 | -235.6598 | -300 | -300
0.34766 | 3.9812e-06 | -0.00064879 | -0.00019809 | -0.00013443 | -0.00020746 | -0.00043564 | 0 | 0.34766 | -128.484 | -237.94 | -225.8569 | -235.8722 | -300 | -300
0.34778 | 3.9445e-06 | -0.00064927 | -0.00019825 | -0.00013453 | -0.00020757 | -0.00043582 | 0 | 0.34778 | -128.598 | -237.7975 | -224.27 | -236.4033 | -300 | -300
0.3479 | 3.9082e-06 | -0.00064976 | -0.00019841 | -0.00013463 | -0.00020769 | -0.00043599 | 0 | 0.3479 | -128.7161 | -237.7917 | -222.7334 | -237.2721 | -300 | -300
0.34802 | 3.8723e-06 | -0.00065024 | -0.00019857 | -0.00013472 | -0.0002078 | -0.00043617 | 0 | 0.34802 | -128.8383 | -237.9334 | -221.245 | -238.5003 | -300 | -300
0.34814 | 3.8367e-06 | -0.00065072 | -0.00019873 | -0.00013482 | -0.00020792 | -0.00043634 | 0 | 0.34814 | -128.9644 | -238.2351 | -219.8033 | -240.1144 | -300 | -300
0.34827 | 3.8014e-06 | -0.0006512 | -0.00019888 | -0.00013491 | -0.00020803 | -0.00043652 | 0 | 0.34827 | -129.0944 | -238.71 | -218.4071 | -242.1468 | -300 | -300
0.34839 | 3.7666e-06 | -0.00065169 | -0.00019904 | -0.00013501 | -0.00020815 | -0.00043669 | 0 | 0.34839 | -129.2285 | -239.3742 | -217.0557 | -244.6387 | -300 | -300
0.34851 | 3.7321e-06 | -0.00065217 | -0.0001992 | -0.0001351 | -0.00020826 | -0.00043686 | 0 | 0.34851 | -129.3664 | -240.2483 | -215.7486 | -247.6424 | -300 | -300
0.34863 | 3.6979e-06 | -0.00065265 | -0.00019936 | -0.0001352 | -0.00020837 | -0.00043703 | 0 | 0.34863 | -129.5082 | -241.3571 | -214.4856 | -251.2282 | -300 | -300
0.34875 | 3.6641e-06 | -0.00065313 | -0.00019952 | -0.00013529 | -0.00020849 | -0.0004372 | 0 | 0.34875 | -129.654 | -242.7327 | -213.267 | -255.4938 | -300 | -300
0.34888 | 3.6308e-06 | -0.00065361 | -0.00019967 | -0.00013538 | -0.0002086 | -0.00043738 | 0 | 0.34888 | -129.8035 | -244.4135 | -212.0933 | -260.5795 | -300 | -300
0.349 | 3.5977e-06 | -0.00065409 | -0.00019983 | -0.00013548 | -0.00020871 | -0.00043755 | 0 | 0.349 | -129.9569 | -246.4469 | -210.965 | -266.7031 | -296.7109 | -300
0.34912 | 3.5651e-06 | -0.00065457 | -0.00019998 | -0.00013557 | -0.00020882 | -0.00043772 | 0 | 0.34912 | -130.1141 | -248.8854 | -209.8832 | -274.229 | -287.4185 | -300
0.34924 | 3.5328e-06 | -0.00065505 | -0.00020014 | -0.00013566 | -0.00020893 | -0.00043789 | 0 | 0.34924 | -130.275 | -251.7586 | -208.8487 | -283.9138 | -280.8707 | -300
0.34937 | 3.5009e-06 | -0.00065553 | -0.0002003 | -0.00013575 | -0.00020904 | -0.00043805 | 0 | 0.34937 | -130.4397 | -254.9954 | -207.8629 | -297.521 | -276.3889 | -300
0.34949 | 3.4694e-06 | -0.00065601 | -0.00020045 | -0.00013584 | -0.00020915 | -0.00043822 | 0 | 0.34949 | -130.6081 | -258.1853 | -206.9271 | -300 | -273.5808 | -300
0.34961 | 3.4383e-06 | -0.00065649 | -0.0002006 | -0.00013593 | -0.00020926 | -0.00043839 | 0 | 0.34961 | -130.7802 | -260.1956 | -206.0425 | -300 | -272.2165 | -300
0.34973 | 3.4076e-06 | -0.00065697 | -0.00020076 | -0.00013602 | -0.00020937 | -0.00043856 | 0 | 0.34973 | -130.956 | -259.6965 | -205.2108 | -300 | -272.1293 | -300
0.34985 | 3.3772e-06 | -0.00065745 | -0.00020091 | -0.00013611 | -0.00020948 | -0.00043872 | 0 | 0.34985 | -131.1354 | -257.0304 | -204.4333 | -300 | -273.1934 | -300
0.34998 | 3.3473e-06 | -0.00065793 | -0.00020107 | -0.0001362 | -0.00020959 | -0.00043889 | 0 | 0.34998 | -131.3185 | -253.6541 | -203.7117 | -300 | -275.301 | -300
0.3501 | 3.3177e-06 | -0.00065841 | -0.00020122 | -0.00013629 | -0.0002097 | -0.00043905 | 0 | 0.3501 | -131.5052 | -250.4533 | -203.0474 | -300 | -278.3515 | -300
0.35022 | 3.2885e-06 | -0.00065888 | -0.00020137 | -0.00013638 | -0.00020981 | -0.00043922 | 0 | 0.35022 | -131.6954 | -247.6975 | -202.4421 | -300 | -282.2565 | -300
0.35034 | 3.2598e-06 | -0.00065936 | -0.00020152 | -0.00013647 | -0.00020991 | -0.00043938 | 0 | 0.35034 | -131.8892 | -245.4177 | -201.8972 | -300 | -286.9115 | -300
0.35046 | 3.2314e-06 | -0.00065984 | -0.00020168 | -0.00013656 | -0.00021002 | -0.00043955 | 0 | 0.35046 | -132.0865 | -243.5894 | -201.4144 | -300 | -292.3144 | -300
0.35059 | 3.2034e-06 | -0.00066032 | -0.00020183 | -0.00013664 | -0.00021013 | -0.00043971 | 0 | 0.35059 | -132.2873 | -242.1794 | -200.9953 | -300 | -298.3876 | -300
0.35071 | 3.1758e-06 | -0.00066079 | -0.00020198 | -0.00013673 | -0.00021023 | -0.00043987 | 0 | 0.35071 | -132.4916 | -241.1662 | -200.6414 | -300 | -300 | -300
0.35083 | 3.1486e-06 | -0.00066127 | -0.00020213 | -0.00013682 | -0.00021034 | -0.00044003 | 0 | 0.35083 | -132.6994 | -240.5444 | -200.3545 | -300 | -300 | -300
0.35095 | 3.1218e-06 | -0.00066175 | -0.00020228 | -0.0001369 | -0.00021044 | -0.0004402 | 0 | 0.35095 | -132.9105 | -240.3261 | -200.136 | -300 | -300 | -300
0.35107 | 3.0955e-06 | -0.00066222 | -0.00020243 | -0.00013699 | -0.00021055 | -0.00044036 | 0 | 0.35107 | -133.1251 | -240.5461 | -199.9877 | -300 | -300 | -300
0.3512 | 3.0695e-06 | -0.0006627 | -0.00020258 | -0.00013707 | -0.00021065 | -0.00044052 | 0 | 0.3512 | -133.3431 | -241.269 | -199.9114 | -300 | -300 | -300
0.35132 | 3.0439e-06 | -0.00066318 | -0.00020273 | -0.00013716 | -0.00021075 | -0.00044068 | 0 | 0.35132 | -133.5644 | -242.6048 | -199.9088 | -300 | -300 | -300
0.35144 | 3.0188e-06 | -0.00066365 | -0.00020288 | -0.00013724 | -0.00021086 | -0.00044083 | 0 | 0.35144 | -133.7891 | -244.7357 | -199.9818 | -300 | -300 | -300
0.35156 | 2.994e-06 | -0.00066413 | -0.00020302 | -0.00013733 | -0.00021096 | -0.00044099 | 0 | 0.35156 | -134.0171 | -247.9617 | -200.1325 | -300 | -300 | -300
0.35168 | 2.9697e-06 | -0.0006646 | -0.00020317 | -0.00013741 | -0.00021106 | -0.00044115 | 0 | 0.35168 | -134.2483 | -252.6889 | -200.3628 | -300 | -300 | -300
0.35181 | 2.9458e-06 | -0.00066508 | -0.00020332 | -0.00013749 | -0.00021116 | -0.00044131 | 0 | 0.35181 | -134.4829 | -258.4147 | -200.6751 | -300 | -300 | -300
0.35193 | 2.9223e-06 | -0.00066555 | -0.00020347 | -0.00013757 | -0.00021126 | -0.00044146 | 0 | 0.35193 | -134.7206 | -258.2031 | -201.0718 | -300 | -300 | -300
0.35205 | 2.8992e-06 | -0.00066603 | -0.00020361 | -0.00013766 | -0.00021136 | -0.00044162 | 0 | 0.35205 | -134.9616 | -249.9732 | -201.5555 | -300 | -300 | -300
0.35217 | 2.8766e-06 | -0.0006665 | -0.00020376 | -0.00013774 | -0.00021146 | -0.00044178 | 0 | 0.35217 | -135.2058 | -241.9589 | -202.129 | -300 | -300 | -300
0.35229 | 2.8544e-06 | -0.00066697 | -0.0002039 | -0.00013782 | -0.00021156 | -0.00044193 | 0 | 0.35229 | -135.4532 | -235.4834 | -202.7955 | -300 | -300 | -300
0.35242 | 2.8325e-06 | -0.00066745 | -0.00020405 | -0.0001379 | -0.00021166 | -0.00044209 | 0 | 0.35242 | -135.7037 | -230.1514 | -203.5584 | -300 | -300 | -300
0.35254 | 2.8112e-06 | -0.00066792 | -0.0002042 | -0.00013798 | -0.00021176 | -0.00044224 | 0 | 0.35254 | -135.9574 | -225.6177 | -204.4216 | -300 | -298.55 | -300
0.35266 | 2.7902e-06 | -0.00066839 | -0.00020434 | -0.00013806 | -0.00021186 | -0.00044239 | 0 | 0.35266 | -136.2141 | -221.6619 | -205.3893 | -300 | -292.4957 | -300
0.35278 | 2.7697e-06 | -0.00066886 | -0.00020448 | -0.00013814 | -0.00021196 | -0.00044254 | 0 | 0.35278 | -136.474 | -218.143 | -206.4662 | -300 | -287.1524 | -300
0.35291 | 2.7496e-06 | -0.00066934 | -0.00020463 | -0.00013822 | -0.00021205 | -0.0004427 | 0 | 0.35291 | -136.7369 | -214.9668 | -207.6578 | -300 | -282.5067 | -300
0.35303 | 2.7299e-06 | -0.00066981 | -0.00020477 | -0.00013829 | -0.00021215 | -0.00044285 | 0 | 0.35303 | -137.0029 | -212.0676 | -208.9703 | -300 | -278.6385 | -300
0.35315 | 2.7107e-06 | -0.00067028 | -0.00020491 | -0.00013837 | -0.00021225 | -0.000443 | 0 | 0.35315 | -137.2719 | -209.3982 | -210.4105 | -300 | -275.6116 | -300
0.35327 | 2.6919e-06 | -0.00067075 | -0.00020506 | -0.00013845 | -0.00021234 | -0.00044315 | 0 | 0.35327 | -137.5439 | -206.9231 | -211.9866 | -300 | -273.5275 | -300
0.35339 | 2.6735e-06 | -0.00067122 | -0.0002052 | -0.00013853 | -0.00021244 | -0.0004433 | 0 | 0.35339 | -137.8189 | -204.6153 | -213.7079 | -300 | -272.4936 | -300
0.35352 | 2.6556e-06 | -0.00067169 | -0.00020534 | -0.0001386 | -0.00021253 | -0.00044345 | 0 | 0.35352 | -138.0969 | -202.4537 | -215.5856 | -300 | -272.6043 | -300
0.35364 | 2.6381e-06 | -0.00067216 | -0.00020548 | -0.00013868 | -0.00021263 | -0.0004436 | 0 | 0.35364 | -138.3778 | -200.4213 | -217.6326 | -300 | -273.9919 | -300
0.35376 | 2.621e-06 | -0.00067263 | -0.00020562 | -0.00013875 | -0.00021272 | -0.00044374 | 0 | 0.35376 | -138.6616 | -198.5044 | -219.8646 | -297.884 | -276.8206 | -300
0.35388 | 2.6044e-06 | -0.0006731 | -0.00020576 | -0.00013883 | -0.00021281 | -0.00044389 | 0 | 0.35388 | -138.9484 | -196.6916 | -222.3008 | -284.3333 | -281.3247 | -300
0.354 | 2.5883e-06 | -0.00067357 | -0.0002059 | -0.0001389 | -0.0002129 | -0.00044404 | 0 | 0.354 | -139.2381 | -194.9734 | -224.9646 | -274.7183 | -287.8946 | -300
0.35413 | 2.5726e-06 | -0.00067404 | -0.00020604 | -0.00013898 | -0.000213 | -0.00044418 | 0 | 0.35413 | -139.5307 | -193.3418 | -227.8861 | -267.2115 | -297.2116 | -300
0.35425 | 2.5573e-06 | -0.00067451 | -0.00020618 | -0.00013905 | -0.00021309 | -0.00044433 | 0 | 0.35425 | -139.8261 | -191.79 | -231.1037 | -261.1125 | -300 | -300
0.35437 | 2.5424e-06 | -0.00067498 | -0.00020632 | -0.00013912 | -0.00021318 | -0.00044447 | 0 | 0.35437 | -140.1245 | -190.3121 | -234.6686 | -256.0506 | -300 | -300
0.35449 | 2.5281e-06 | -0.00067545 | -0.00020646 | -0.00013919 | -0.00021327 | -0.00044462 | 0 | 0.35449 | -140.4256 | -188.903 | -238.6511 | -251.8098 | -300 | -300
0.35461 | 2.5141e-06 | -0.00067591 | -0.00020659 | -0.00013927 | -0.00021336 | -0.00044476 | 0 | 0.35461 | -140.7296 | -187.5582 | -243.1529 | -248.2478 | -300 | -300
0.35474 | 2.5007e-06 | -0.00067638 | -0.00020673 | -0.00013934 | -0.00021345 | -0.0004449 | 0 | 0.35474 | -141.0364 | -186.2738 | -248.3278 | -245.2687 | -300 | -300
0.35486 | 2.4876e-06 | -0.00067685 | -0.00020687 | -0.00013941 | -0.00021354 | -0.00044504 | 0 | 0.35486 | -141.346 | -185.0462 | -254.429 | -242.801 | -300 | -300
0.35498 | 2.4751e-06 | -0.00067732 | -0.000207 | -0.00013948 | -0.00021363 | -0.00044519 | 0 | 0.35498 | -141.6584 | -183.8724 | -261.9175 | -240.7928 | -300 | -300
0.3551 | 2.4629e-06 | -0.00067778 | -0.00020714 | -0.00013955 | -0.00021372 | -0.00044533 | 0 | 0.3551 | -141.9736 | -182.7496 | -271.7479 | -239.2028 | -300 | -300
0.35522 | 2.4513e-06 | -0.00067825 | -0.00020728 | -0.00013962 | -0.0002138 | -0.00044547 | 0 | 0.35522 | -142.2916 | -181.6753 | -285.8846 | -237.9988 | -300 | -300
0.35535 | 2.4401e-06 | -0.00067871 | -0.00020741 | -0.00013969 | -0.00021389 | -0.00044561 | 0 | 0.35535 | -142.6124 | -180.6472 | -293.6814 | -237.1543 | -300 | -300
0.35547 | 2.4293e-06 | -0.00067918 | -0.00020755 | -0.00013976 | -0.00021398 | -0.00044575 | 0 | 0.35547 | -142.9359 | -179.6632 | -284.0769 | -236.6474 | -300 | -300
0.35559 | 2.4191e-06 | -0.00067964 | -0.00020768 | -0.00013982 | -0.00021406 | -0.00044589 | 0 | 0.35559 | -143.2622 | -178.7216 | -278.8989 | -236.4593 | -300 | -300
0.35571 | 2.4092e-06 | -0.00068011 | -0.00020781 | -0.00013989 | -0.00021415 | -0.00044602 | 0 | 0.35571 | -143.5913 | -177.8206 | -276.8949 | -236.5738 | -300 | -300
0.35583 | 2.3999e-06 | -0.00068057 | -0.00020795 | -0.00013996 | -0.00021423 | -0.00044616 | 0 | 0.35583 | -143.9231 | -176.9586 | -276.8931 | -236.976 | -300 | -300
0.35596 | 2.391e-06 | -0.00068104 | -0.00020808 | -0.00014003 | -0.00021432 | -0.0004463 | 0 | 0.35596 | -144.2577 | -176.1343 | -278.4634 | -237.6523 | -300 | -300
0.35608 | 2.3825e-06 | -0.0006815 | -0.00020821 | -0.00014009 | -0.0002144 | -0.00044643 | 0 | 0.35608 | -144.595 | -175.3462 | -281.5277 | -238.5895 | -300 | -300
0.3562 | 2.3746e-06 | -0.00068197 | -0.00020834 | -0.00014016 | -0.00021449 | -0.00044657 | 0 | 0.3562 | -144.935 | -174.5933 | -286.0773 | -239.775 | -300 | -300
0.35632 | 2.3671e-06 | -0.00068243 | -0.00020848 | -0.00014022 | -0.00021457 | -0.0004467 | 0 | 0.35632 | -145.2779 | -173.8743 | -291.3857 | -241.1963 | -300 | -300
0.35645 | 2.36e-06 | -0.00068289 | -0.00020861 | -0.00014029 | -0.00021465 | -0.00044684 | 0 | 0.35645 | -145.6234 | -173.1882 | -293.4632 | -242.841 | -300 | -300
0.35657 | 2.3535e-06 | -0.00068335 | -0.00020874 | -0.00014035 | -0.00021473 | -0.00044697 | 0 | 0.35657 | -145.9718 | -172.534 | -289.5322 | -244.6967 | -300 | -300
0.35669 | 2.3474e-06 | -0.00068382 | -0.00020887 | -0.00014041 | -0.00021482 | -0.0004471 | 0 | 0.35669 | -146.3228 | -171.9109 | -284.4334 | -246.7527 | -300 | -300
0.35681 | 2.3418e-06 | -0.00068428 | -0.000209 | -0.00014048 | -0.0002149 | -0.00044724 | 0 | 0.35681 | -146.6767 | -171.318 | -280.4402 | -248.9985 | -297.5466 | -300
0.35693 | 2.3366e-06 | -0.00068474 | -0.00020913 | -0.00014054 | -0.00021498 | -0.00044737 | 0 | 0.35693 | -147.0334 | -170.7544 | -277.6214 | -251.4266 | -288.1936 | -300
0.35706 | 2.3319e-06 | -0.0006852 | -0.00020925 | -0.0001406 | -0.00021506 | -0.0004475 | 0 | 0.35706 | -147.3928 | -170.2196 | -275.7712 | -254.0328 | -281.6495 | -300
0.35718 | 2.3277e-06 | -0.00068566 | -0.00020938 | -0.00014066 | -0.00021514 | -0.00044763 | 0 | 0.35718 | -147.755 | -169.7127 | -274.7094 | -256.8174 | -277.1544 | -300
0.3573 | 2.324e-06 | -0.00068612 | -0.00020951 | -0.00014073 | -0.00021521 | -0.00044776 | 0 | 0.3573 | -148.12 | -169.2331 | -274.3168 | -259.7831 | -274.3453 | -300
0.35742 | 2.3207e-06 | -0.00068658 | -0.00020964 | -0.00014079 | -0.00021529 | -0.00044789 | 0 | 0.35742 | -148.4879 | -168.7802 | -274.4916 | -262.9421 | -272.9821 | -300
0.35754 | 2.318e-06 | -0.00068704 | -0.00020976 | -0.00014085 | -0.00021537 | -0.00044802 | 0 | 0.35754 | -148.8586 | -168.3534 | -275.14 | -266.3132 | -272.8952 | -300
0.35767 | 2.3157e-06 | -0.0006875 | -0.00020989 | -0.00014091 | -0.00021545 | -0.00044815 | 0 | 0.35767 | -149.2321 | -167.9522 | -276.1906 | -269.9204 | -273.9537 | -300
0.35779 | 2.3139e-06 | -0.00068796 | -0.00021002 | -0.00014096 | -0.00021552 | -0.00044827 | 0 | 0.35779 | -149.6085 | -167.5761 | -277.4734 | -273.7916 | -276.0634 | -300
0.35791 | 2.3125e-06 | -0.00068842 | -0.00021014 | -0.00014102 | -0.0002156 | -0.0004484 | 0 | 0.35791 | -149.9878 | -167.2245 | -278.7847 | -277.974 | -279.1124 | -300
0.35803 | 2.3117e-06 | -0.00068888 | -0.00021027 | -0.00014108 | -0.00021568 | -0.00044853 | 0 | 0.35803 | -150.37 | -166.897 | -279.8215 | -282.5265 | -283.0045 | -300
0.35815 | 2.3113e-06 | -0.00068934 | -0.00021039 | -0.00014114 | -0.00021575 | -0.00044865 | 0 | 0.35815 | -150.7552 | -166.5932 | -280.3441 | -287.5159 | -287.6758 | -300
0.35828 | 2.3114e-06 | -0.0006898 | -0.00021051 | -0.0001412 | -0.00021583 | -0.00044878 | 0 | 0.35828 | -151.1432 | -166.3126 | -280.2633 | -292.8998 | -293.0702 | -300
0.3584 | 2.312e-06 | -0.00069025 | -0.00021064 | -0.00014125 | -0.0002159 | -0.0004489 | 0 | 0.3584 | -151.5343 | -166.0548 | -279.7547 | -299.1228 | -299.2327 | -300
0.35852 | 2.313e-06 | -0.00069071 | -0.00021076 | -0.00014131 | -0.00021597 | -0.00044903 | 0 | 0.35852 | -151.9284 | -165.8195 | -279.1539 | -300 | -300 | -300
0.35864 | 2.3146e-06 | -0.00069117 | -0.00021088 | -0.00014136 | -0.00021605 | -0.00044915 | 0 | 0.35864 | -152.3255 | -165.6063 | -278.7185 | -300 | -300 | -300
0.35876 | 2.3166e-06 | -0.00069162 | -0.00021101 | -0.00014142 | -0.00021612 | -0.00044927 | 0 | 0.35876 | -152.7256 | -165.4149 | -278.7097 | -300 | -300 | -300
0.35889 | 2.3192e-06 | -0.00069208 | -0.00021113 | -0.00014147 | -0.00021619 | -0.00044939 | 0 | 0.35889 | -153.1289 | -165.2449 | -279.2789 | -300 | -300 | -300
0.35901 | 2.3222e-06 | -0.00069254 | -0.00021125 | -0.00014153 | -0.00021626 | -0.00044951 | 0 | 0.35901 | -153.5353 | -165.0959 | -280.7202 | -300 | -300 | -300
0.35913 | 2.3257e-06 | -0.00069299 | -0.00021137 | -0.00014158 | -0.00021633 | -0.00044963 | 0 | 0.35913 | -153.9448 | -164.9677 | -283.487 | -300 | -300 | -300
0.35925 | 2.3297e-06 | -0.00069345 | -0.00021149 | -0.00014163 | -0.0002164 | -0.00044975 | 0 | 0.35925 | -154.3575 | -164.86 | -289.0428 | -300 | -300 | -300
0.35938 | 2.3341e-06 | -0.0006939 | -0.00021161 | -0.00014168 | -0.00021647 | -0.00044987 | 0 | 0.35938 | -154.7735 | -164.7726 | -300 | -300 | -300 | -300
0.3595 | 2.3391e-06 | -0.00069436 | -0.00021173 | -0.00014174 | -0.00021654 | -0.00044999 | 0 | 0.3595 | -155.1928 | -164.705 | -289.0555 | -300 | -300 | -300
0.35962 | 2.3446e-06 | -0.00069481 | -0.00021185 | -0.00014179 | -0.00021661 | -0.00045011 | 0 | 0.35962 | -155.6153 | -164.6571 | -283.5173 | -300 | -300 | -300
0.35974 | 2.3505e-06 | -0.00069526 | -0.00021197 | -0.00014184 | -0.00021668 | -0.00045023 | 0 | 0.35974 | -156.0413 | -164.6286 | -280.7788 | -300 | -300 | -300
0.35986 | 2.3569e-06 | -0.00069572 | -0.00021208 | -0.00014189 | -0.00021675 | -0.00045035 | 0 | 0.35986 | -156.4706 | -164.6192 | -279.3797 | -300 | -300 | -300
0.35999 | 2.3639e-06 | -0.00069617 | -0.0002122 | -0.00014194 | -0.00021681 | -0.00045046 | 0 | 0.35999 | -156.9034 | -164.6288 | -278.8255 | -300 | -300 | -300
0.36011 | 2.3713e-06 | -0.00069662 | -0.00021232 | -0.00014199 | -0.00021688 | -0.00045058 | 0 | 0.36011 | -157.3397 | -164.6569 | -278.87 | -300 | -300 | -300
0.36023 | 2.3792e-06 | -0.00069707 | -0.00021243 | -0.00014204 | -0.00021695 | -0.00045069 | 0 | 0.36023 | -157.7795 | -164.7036 | -279.3247 | -300 | -300 | -300
0.36035 | 2.3876e-06 | -0.00069753 | -0.00021255 | -0.00014208 | -0.00021701 | -0.00045081 | 0 | 0.36035 | -158.223 | -164.7684 | -279.9574 | -299.3485 | -299.3456 | -300
0.36047 | 2.3965e-06 | -0.00069798 | -0.00021266 | -0.00014213 | -0.00021708 | -0.00045092 | 0 | 0.36047 | -158.6701 | -164.8512 | -280.4733 | -293.2055 | -293.2596 | -300
0.3606 | 2.4059e-06 | -0.00069843 | -0.00021278 | -0.00014218 | -0.00021714 | -0.00045103 | 0 | 0.3606 | -159.1209 | -164.9518 | -280.5769 | -287.7177 | -287.8951 | -300
0.36072 | 2.4158e-06 | -0.00069888 | -0.00021289 | -0.00014223 | -0.0002172 | -0.00045115 | 0 | 0.36072 | -159.5755 | -165.0699 | -280.0826 | -282.7744 | -283.2651 | -300
0.36084 | 2.4262e-06 | -0.00069933 | -0.00021301 | -0.00014227 | -0.00021727 | -0.00045126 | 0 | 0.36084 | -160.0339 | -165.2054 | -279.0731 | -278.2498 | -279.3905 | -300
0.36096 | 2.437e-06 | -0.00069978 | -0.00021312 | -0.00014232 | -0.00021733 | -0.00045137 | 0 | 0.36096 | -160.4962 | -165.3579 | -277.771 | -274.0949 | -276.3655 | -300
0.36108 | 2.4484e-06 | -0.00070023 | -0.00021323 | -0.00014236 | -0.00021739 | -0.00045148 | 0 | 0.36108 | -160.9625 | -165.5274 | -276.5128 | -270.2434 | -274.2784 | -300
0.36121 | 2.4603e-06 | -0.00070068 | -0.00021335 | -0.00014241 | -0.00021745 | -0.00045159 | 0 | 0.36121 | -161.4328 | -165.7136 | -275.4964 | -266.6615 | -273.2382 | -300
0.36133 | 2.4726e-06 | -0.00070113 | -0.00021346 | -0.00014245 | -0.00021752 | -0.0004517 | 0 | 0.36133 | -161.9071 | -165.9163 | -274.8608 | -263.313 | -273.3512 | -300
0.36145 | 2.4855e-06 | -0.00070158 | -0.00021357 | -0.00014249 | -0.00021758 | -0.00045181 | 0 | 0.36145 | -162.3857 | -166.1354 | -274.713 | -260.1777 | -274.7359 | -300
0.36157 | 2.4988e-06 | -0.00070203 | -0.00021368 | -0.00014254 | -0.00021764 | -0.00045192 | 0 | 0.36157 | -162.8685 | -166.3705 | -275.1329 | -257.2327 | -277.5697 | -300
0.36169 | 2.5127e-06 | -0.00070247 | -0.00021379 | -0.00014258 | -0.0002177 | -0.00045203 | 0 | 0.36169 | -163.3556 | -166.6215 | -276.2044 | -254.4723 | -282.072 | -300
0.36182 | 2.527e-06 | -0.00070292 | -0.0002139 | -0.00014262 | -0.00021776 | -0.00045213 | 0 | 0.36182 | -163.8471 | -166.8883 | -278.0851 | -251.8892 | -288.6509 | -300
0.36194 | 2.5418e-06 | -0.00070337 | -0.00021401 | -0.00014266 | -0.00021781 | -0.00045224 | 0 | 0.36194 | -164.343 | -167.1705 | -280.9175 | -249.4841 | -297.9388 | -300
0.36206 | 2.5572e-06 | -0.00070382 | -0.00021412 | -0.0001427 | -0.00021787 | -0.00045235 | 0 | 0.36206 | -164.8435 | -167.4681 | -284.9466 | -247.2615 | -300 | -300
0.36218 | 2.573e-06 | -0.00070426 | -0.00021423 | -0.00014274 | -0.00021793 | -0.00045245 | 0 | 0.36218 | -165.3487 | -167.7808 | -290.0685 | -245.2287 | -300 | -300
0.3623 | 2.5893e-06 | -0.00070471 | -0.00021434 | -0.00014278 | -0.00021799 | -0.00045256 | 0 | 0.3623 | -165.8585 | -168.1084 | -294.142 | -243.396 | -300 | -300
0.36243 | 2.6061e-06 | -0.00070515 | -0.00021444 | -0.00014282 | -0.00021804 | -0.00045266 | 0 | 0.36243 | -166.3732 | -168.4508 | -291.9449 | -241.7744 | -300 | -300
0.36255 | 2.6234e-06 | -0.0007056 | -0.00021455 | -0.00014286 | -0.0002181 | -0.00045276 | 0 | 0.36255 | -166.8928 | -168.8076 | -286.6858 | -240.3762 | -300 | -300
0.36267 | 2.6413e-06 | -0.00070604 | -0.00021466 | -0.0001429 | -0.00021815 | -0.00045287 | 0 | 0.36267 | -167.4174 | -169.1788 | -282.1537 | -239.2138 | -300 | -300
0.36279 | 2.6596e-06 | -0.00070649 | -0.00021476 | -0.00014294 | -0.00021821 | -0.00045297 | 0 | 0.36279 | -167.9471 | -169.5642 | -279.136 | -238.2998 | -300 | -300
0.36292 | 2.6784e-06 | -0.00070693 | -0.00021487 | -0.00014297 | -0.00021826 | -0.00045307 | 0 | 0.36292 | -168.482 | -169.9635 | -277.5618 | -237.6466 | -300 | -300
0.36304 | 2.6977e-06 | -0.00070738 | -0.00021498 | -0.00014301 | -0.00021832 | -0.00045317 | 0 | 0.36304 | -169.0223 | -170.3765 | -277.5929 | -237.2675 | -300 | -300
0.36316 | 2.7175e-06 | -0.00070782 | -0.00021508 | -0.00014305 | -0.00021837 | -0.00045327 | 0 | 0.36316 | -169.5679 | -170.8031 | -279.6185 | -237.1762 | -300 | -300
0.36328 | 2.7378e-06 | -0.00070826 | -0.00021518 | -0.00014308 | -0.00021842 | -0.00045337 | 0 | 0.36328 | -170.1191 | -171.2431 | -284.8236 | -237.3875 | -300 | -300
0.3634 | 2.7586e-06 | -0.00070871 | -0.00021529 | -0.00014312 | -0.00021847 | -0.00045347 | 0 | 0.3634 | -170.6759 | -171.6962 | -294.4231 | -237.9175 | -300 | -300
0.36353 | 2.7798e-06 | -0.00070915 | -0.00021539 | -0.00014315 | -0.00021853 | -0.00045357 | 0 | 0.36353 | -171.2385 | -172.1624 | -286.7055 | -238.7851 | -300 | -300
0.36365 | 2.8016e-06 | -0.00070959 | -0.00021549 | -0.00014319 | -0.00021858 | -0.00045367 | 0 | 0.36365 | -171.807 | -172.6414 | -272.5636 | -240.0123 | -300 | -300
0.36377 | 2.8239e-06 | -0.00071003 | -0.0002156 | -0.00014322 | -0.00021863 | -0.00045377 | 0 | 0.36377 | -172.3815 | -173.133 | -262.7515 | -241.6253 | -300 | -300
0.36389 | 2.8467e-06 | -0.00071048 | -0.0002157 | -0.00014325 | -0.00021868 | -0.00045386 | 0 | 0.36389 | -172.9621 | -173.6371 | -255.2854 | -243.6567 | -300 | -300
0.36401 | 2.8699e-06 | -0.00071092 | -0.0002158 | -0.00014329 | -0.00021873 | -0.00045396 | 0 | 0.36401 | -173.5491 | -174.1535 | -249.2064 | -246.1474 | -300 | -300
0.36414 | 2.8937e-06 | -0.00071136 | -0.0002159 | -0.00014332 | -0.00021878 | -0.00045406 | 0 | 0.36414 | -174.1424 | -174.6821 | -244.0548 | -249.1499 | -300 | -300
0.36426 | 2.9179e-06 | -0.0007118 | -0.000216 | -0.00014335 | -0.00021882 | -0.00045415 | 0 | 0.36426 | -174.7424 | -175.2226 | -239.5764 | -252.7349 | -300 | -300
0.36438 | 2.9427e-06 | -0.00071224 | -0.0002161 | -0.00014338 | -0.00021887 | -0.00045425 | 0 | 0.36438 | -175.349 | -175.775 | -235.6166 | -256.9989 | -300 | -300
0.3645 | 2.9679e-06 | -0.00071268 | -0.0002162 | -0.00014341 | -0.00021892 | -0.00045434 | 0 | 0.3645 | -175.9626 | -176.3391 | -232.075 | -262.084 | -300 | -300
0.36462 | 2.9936e-06 | -0.00071312 | -0.0002163 | -0.00014344 | -0.00021897 | -0.00045443 | 0 | 0.36462 | -176.5832 | -176.9148 | -228.8805 | -268.2045 | -298.2273 | -300
0.36475 | 3.0198e-06 | -0.00071356 | -0.0002164 | -0.00014347 | -0.00021901 | -0.00045453 | 0 | 0.36475 | -177.2109 | -177.502 | -225.9822 | -275.7391 | -288.919 | -300
0.36487 | 3.0466e-06 | -0.00071399 | -0.0002165 | -0.0001435 | -0.00021906 | -0.00045462 | 0 | 0.36487 | -177.8461 | -178.1005 | -223.3414 | -285.3864 | -282.3699 | -300
0.36499 | 3.0738e-06 | -0.00071443 | -0.00021659 | -0.00014353 | -0.0002191 | -0.00045471 | 0 | 0.36499 | -178.4888 | -178.7103 | -220.9284 | -298.9236 | -277.8809 | -300
0.36511 | 3.1014e-06 | -0.00071487 | -0.00021669 | -0.00014355 | -0.00021915 | -0.0004548 | 0 | 0.36511 | -179.1393 | -179.3313 | -218.7195 | -300 | -275.0787 | -300
0.36523 | 3.1296e-06 | -0.00071531 | -0.00021679 | -0.00014358 | -0.00021919 | -0.00045489 | 0 | 0.36523 | -179.7977 | -179.9634 | -216.6957 | -300 | -273.7129 | -300
0.36536 | 3.1583e-06 | -0.00071575 | -0.00021688 | -0.00014361 | -0.00021924 | -0.00045498 | 0 | 0.36536 | -180.4643 | -180.6066 | -214.8412 | -300 | -273.6249 | -300
0.36548 | 3.1875e-06 | -0.00071618 | -0.00021698 | -0.00014363 | -0.00021928 | -0.00045507 | 0 | 0.36548 | -181.1392 | -181.2608 | -213.1429 | -300 | -274.6851 | -300
0.3656 | 3.2171e-06 | -0.00071662 | -0.00021708 | -0.00014366 | -0.00021932 | -0.00045516 | 0 | 0.3656 | -181.8226 | -181.9261 | -211.59 | -300 | -276.7956 | -300
0.36572 | 3.2472e-06 | -0.00071706 | -0.00021717 | -0.00014369 | -0.00021937 | -0.00045525 | 0 | 0.36572 | -182.5149 | -182.6024 | -210.1729 | -300 | -279.8381 | -300
0.36584 | 3.2778e-06 | -0.00071749 | -0.00021726 | -0.00014371 | -0.00021941 | -0.00045534 | 0 | 0.36584 | -183.2161 | -183.2898 | -208.8836 | -300 | -283.7334 | -300
0.36597 | 3.3089e-06 | -0.00071793 | -0.00021736 | -0.00014374 | -0.00021945 | -0.00045542 | 0 | 0.36597 | -183.9266 | -183.9882 | -207.7151 | -300 | -288.3976 | -300
0.36609 | 3.3405e-06 | -0.00071836 | -0.00021745 | -0.00014376 | -0.00021949 | -0.00045551 | 0 | 0.36609 | -184.6467 | -184.6979 | -206.6613 | -300 | -293.7779 | -300
0.36621 | 3.3726e-06 | -0.0007188 | -0.00021754 | -0.00014378 | -0.00021953 | -0.0004556 | 0 | 0.36621 | -185.3765 | -185.4188 | -205.7168 | -300 | -299.9133 | -300
0.36633 | 3.4051e-06 | -0.00071923 | -0.00021764 | -0.0001438 | -0.00021957 | -0.00045568 | 0 | 0.36633 | -186.1163 | -186.1511 | -204.8767 | -300 | -300 | -300
0.36646 | 3.4382e-06 | -0.00071967 | -0.00021773 | -0.00014383 | -0.00021961 | -0.00045577 | 0 | 0.36646 | -186.8665 | -186.8948 | -204.1369 | -300 | -300 | -300
0.36658 | 3.4717e-06 | -0.0007201 | -0.00021782 | -0.00014385 | -0.00021965 | -0.00045585 | 0 | 0.36658 | -187.6273 | -187.6503 | -203.4936 | -300 | -300 | -300
0.3667 | 3.5057e-06 | -0.00072053 | -0.00021791 | -0.00014387 | -0.00021968 | -0.00045594 | 0 | 0.3667 | -188.3991 | -188.4175 | -202.9432 | -300 | -300 | -300
0.36682 | 3.5402e-06 | -0.00072097 | -0.000218 | -0.00014389 | -0.00021972 | -0.00045602 | 0 | 0.36682 | -189.1821 | -189.1968 | -202.4826 | -300 | -300 | -300
0.36694 | 3.5751e-06 | -0.0007214 | -0.00021809 | -0.00014391 | -0.00021976 | -0.0004561 | 0 | 0.36694 | -189.9767 | -189.9884 | -202.1091 | -300 | -300 | -300
0.36707 | 3.6105e-06 | -0.00072183 | -0.00021818 | -0.00014393 | -0.0002198 | -0.00045619 | 0 | 0.36707 | -190.7833 | -190.7925 | -201.8199 | -300 | -300 | -300
0.36719 | 3.6464e-06 | -0.00072226 | -0.00021827 | -0.00014395 | -0.00021983 | -0.00045627 | 0 | 0.36719 | -191.6022 | -191.6095 | -201.6127 | -300 | -300 | -300
0.36731 | 3.6828e-06 | -0.00072269 | -0.00021836 | -0.00014397 | -0.00021987 | -0.00045635 | 0 | 0.36731 | -192.4338 | -192.4395 | -201.4852 | -300 | -300 | -300
0.36743 | 3.7196e-06 | -0.00072313 | -0.00021845 | -0.00014399 | -0.0002199 | -0.00045643 | 0 | 0.36743 | -193.2786 | -193.283 | -201.4353 | -300 | -300 | -300
0.36755 | 3.757e-06 | -0.00072356 | -0.00021853 | -0.00014401 | -0.00021994 | -0.00045651 | 0 | 0.36755 | -194.1369 | -194.1404 | -201.4611 | -300 | -300 | -300
0.36768 | 3.7947e-06 | -0.00072399 | -0.00021862 | -0.00014402 | -0.00021997 | -0.00045659 | 0 | 0.36768 | -195.0092 | -195.012 | -201.5605 | -300 | -300 | -300
0.3678 | 3.833e-06 | -0.00072442 | -0.00021871 | -0.00014404 | -0.00022001 | -0.00045667 | 0 | 0.3678 | -195.896 | -195.8982 | -201.7319 | -300 | -300 | -300
0.36792 | 3.8717e-06 | -0.00072485 | -0.0002188 | -0.00014406 | -0.00022004 | -0.00045675 | 0 | 0.36792 | -196.7978 | -196.7995 | -201.9735 | -300 | -300 | -300
0.36804 | 3.9109e-06 | -0.00072528 | -0.00021888 | -0.00014407 | -0.00022007 | -0.00045683 | 0 | 0.36804 | -197.715 | -197.7165 | -202.2837 | -300 | -300 | -300
0.36816 | 3.9506e-06 | -0.00072571 | -0.00021897 | -0.00014409 | -0.0002201 | -0.00045691 | 0 | 0.36816 | -198.6483 | -198.6495 | -202.6607 | -300 | -300 | -300
0.36829 | 3.9907e-06 | -0.00072614 | -0.00021905 | -0.0001441 | -0.00022014 | -0.00045698 | 0 | 0.36829 | -199.5982 | -199.5993 | -203.1029 | -300 | -293.983 | -300
0.36841 | 4.0313e-06 | -0.00072657 | -0.00021914 | -0.00014412 | -0.00022017 | -0.00045706 | 0 | 0.36841 | -200.5653 | -200.5663 | -203.6089 | -300 | -288.6164 | -300
0.36853 | 4.0723e-06 | -0.00072699 | -0.00021922 | -0.00014413 | -0.0002202 | -0.00045714 | 0 | 0.36853 | -201.5503 | -201.5512 | -204.1769 | -300 | -283.9742 | -300
0.36865 | 4.1138e-06 | -0.00072742 | -0.0002193 | -0.00014414 | -0.00022023 | -0.00045721 | 0 | 0.36865 | -202.5538 | -202.5547 | -204.8054 | -300 | -280.1085 | -300
0.36877 | 4.1558e-06 | -0.00072785 | -0.00021939 | -0.00014416 | -0.00022026 | -0.00045729 | 0 | 0.36877 | -203.5766 | -203.5774 | -205.4928 | -300 | -277.0847 | -300
0.3689 | 4.1982e-06 | -0.00072828 | -0.00021947 | -0.00014417 | -0.00022029 | -0.00045736 | 0 | 0.3689 | -204.6195 | -204.6202 | -206.2376 | -300 | -274.998 | -300
0.36902 | 4.241e-06 | -0.0007287 | -0.00021955 | -0.00014418 | -0.00022032 | -0.00045744 | 0 | 0.36902 | -205.6831 | -205.6839 | -207.0382 | -300 | -273.9544 | -300
0.36914 | 4.2843e-06 | -0.00072913 | -0.00021964 | -0.00014419 | -0.00022035 | -0.00045751 | 0 | 0.36914 | -206.7685 | -206.7693 | -207.8931 | -300 | -274.066 | -300
0.36926 | 4.3281e-06 | -0.00072956 | -0.00021972 | -0.0001442 | -0.00022037 | -0.00045758 | 0 | 0.36926 | -207.8765 | -207.8772 | -208.8008 | -300 | -275.4532 | -300
0.36938 | 4.3723e-06 | -0.00072998 | -0.0002198 | -0.00014421 | -0.0002204 | -0.00045766 | 0 | 0.36938 | -209.0081 | -209.0088 | -209.7598 | -299.2468 | -278.2847 | -300
0.36951 | 4.417e-06 | -0.00073041 | -0.00021988 | -0.00014423 | -0.00022043 | -0.00045773 | 0 | 0.36951 | -210.1643 | -210.165 | -210.7687 | -285.8054 | -282.7918 | -300
0.36963 | 4.4621e-06 | -0.00073084 | -0.00021996 | -0.00014423 | -0.00022046 | -0.0004578 | 0 | 0.36963 | -211.3463 | -211.3469 | -211.8263 | -276.1712 | -289.3588 | -300
0.36975 | 4.5077e-06 | -0.00073126 | -0.00022004 | -0.00014424 | -0.00022048 | -0.00045787 | 0 | 0.36975 | -212.5552 | -212.5558 | -212.9313 | -268.6723 | -298.7211 | -300
0.36987 | 4.5536e-06 | -0.00073169 | -0.00022012 | -0.00014425 | -0.00022051 | -0.00045794 | 0 | 0.36987 | -213.7922 | -213.7928 | -214.0827 | -262.5691 | -300 | -300
0.37 | 4.6001e-06 | -0.00073211 | -0.0002202 | -0.00014426 | -0.00022053 | -0.00045801 | 0 | 0.37 | -215.0588 | -215.0594 | -215.2796 | -257.5068 | -300 | -300
0.37012 | 4.647e-06 | -0.00073254 | -0.00022028 | -0.00014427 | -0.00022056 | -0.00045808 | 0 | 0.37012 | -216.3565 | -216.357 | -216.5214 | -253.2638 | -300 | -300
0.37024 | 4.6943e-06 | -0.00073296 | -0.00022035 | -0.00014428 | -0.00022058 | -0.00045815 | 0 | 0.37024 | -217.6867 | -217.6872 | -217.8075 | -249.7012 | -300 | -300
0.37036 | 4.742e-06 | -0.00073338 | -0.00022043 | -0.00014428 | -0.00022061 | -0.00045822 | 0 | 0.37036 | -219.0511 | -219.0516 | -219.1377 | -246.7207 | -300 | -300
0.37048 | 4.7902e-06 | -0.00073381 | -0.00022051 | -0.00014429 | -0.00022063 | -0.00045829 | 0 | 0.37048 | -220.4517 | -220.4522 | -220.5123 | -244.2522 | -300 | -300
0.37061 | 4.8388e-06 | -0.00073423 | -0.00022059 | -0.0001443 | -0.00022065 | -0.00045836 | 0 | 0.37061 | -221.8903 | -221.8907 | -221.9317 | -242.2428 | -300 | -300
0.37073 | 4.8878e-06 | -0.00073465 | -0.00022066 | -0.0001443 | -0.00022068 | -0.00045843 | 0 | 0.37073 | -223.3692 | -223.3696 | -223.3966 | -240.6519 | -300 | -300
0.37085 | 4.9372e-06 | -0.00073508 | -0.00022074 | -0.00014431 | -0.0002207 | -0.0004585 | 0 | 0.37085 | -224.8906 | -224.891 | -224.9081 | -239.4467 | -300 | -300
0.37097 | 4.9871e-06 | -0.0007355 | -0.00022081 | -0.00014431 | -0.00022072 | -0.00045856 | 0 | 0.37097 | -226.457 | -226.4575 | -226.4679 | -238.6012 | -300 | -300
0.37109 | 5.0374e-06 | -0.00073592 | -0.00022089 | -0.00014432 | -0.00022074 | -0.00045863 | 0 | 0.37109 | -228.0715 | -228.0719 | -228.0779 | -238.0931 | -300 | -300
0.37122 | 5.0881e-06 | -0.00073634 | -0.00022097 | -0.00014432 | -0.00022076 | -0.0004587 | 0 | 0.37122 | -229.7368 | -229.7371 | -229.7403 | -237.9041 | -300 | -300
0.37134 | 5.1392e-06 | -0.00073676 | -0.00022104 | -0.00014432 | -0.00022078 | -0.00045876 | 0 | 0.37134 | -231.4563 | -231.4567 | -231.4582 | -238.0173 | -300 | -300
0.37146 | 5.1908e-06 | -0.00073719 | -0.00022111 | -0.00014433 | -0.0002208 | -0.00045883 | 0 | 0.37146 | -233.2337 | -233.2341 | -233.2349 | -238.4185 | -300 | -300
0.37158 | 5.2427e-06 | -0.00073761 | -0.00022119 | -0.00014433 | -0.00022082 | -0.00045889 | 0 | 0.37158 | -235.0733 | -235.0737 | -235.0739 | -239.0937 | -300 | -300
0.3717 | 5.2951e-06 | -0.00073803 | -0.00022126 | -0.00014433 | -0.00022084 | -0.00045896 | 0 | 0.3717 | -236.9793 | -236.9797 | -236.9797 | -240.0299 | -300 | -300
0.37183 | 5.3479e-06 | -0.00073845 | -0.00022133 | -0.00014433 | -0.00022086 | -0.00045902 | 0 | 0.37183 | -238.9565 | -238.9571 | -238.9571 | -241.2144 | -300 | -300
0.37195 | 5.401e-06 | -0.00073887 | -0.00022141 | -0.00014434 | -0.00022088 | -0.00045908 | 0 | 0.37195 | -241.0112 | -241.0117 | -241.0117 | -242.6347 | -300 | -300
0.37207 | 5.4546e-06 | -0.00073929 | -0.00022148 | -0.00014434 | -0.0002209 | -0.00045915 | 0 | 0.37207 | -243.1495 | -243.1496 | -243.1497 | -244.2785 | -300 | -300
0.37219 | 5.5086e-06 | -0.00073971 | -0.00022155 | -0.00014434 | -0.00022092 | -0.00045921 | 0 | 0.37219 | -245.3778 | -245.378 | -245.3782 | -246.1328 | -300 | -300
0.37231 | 5.5629e-06 | -0.00074013 | -0.00022162 | -0.00014434 | -0.00022094 | -0.00045927 | 0 | 0.37231 | -247.7051 | -247.7057 | -247.7054 | -248.1879 | -300 | -300
0.37244 | 5.6177e-06 | -0.00074055 | -0.00022169 | -0.00014434 | -0.00022095 | -0.00045934 | 0 | 0.37244 | -250.1403 | -250.141 | -250.1409 | -250.4331 | -298.929 | -300
0.37256 | 5.6728e-06 | -0.00074097 | -0.00022176 | -0.00014434 | -0.00022097 | -0.0004594 | 0 | 0.37256 | -252.6935 | -252.6944 | -252.694 | -252.8594 | -289.6061 | -300
0.37268 | 5.7283e-06 | -0.00074138 | -0.00022183 | -0.00014434 | -0.00022099 | -0.00045946 | 0 | 0.37268 | -255.3781 | -255.3782 | -255.3783 | -255.4649 | -283.0637 | -300
0.3728 | 5.7842e-06 | -0.0007418 | -0.0002219 | -0.00014434 | -0.000221 | -0.00045952 | 0 | 0.3728 | -258.2076 | -258.2042 | -258.2068 | -258.2473 | -278.5772 | -300
0.37292 | 5.8405e-06 | -0.00074222 | -0.00022197 | -0.00014433 | -0.00022102 | -0.00045958 | 0 | 0.37292 | -261.1959 | -261.192 | -261.1968 | -261.2144 | -275.7752 | -300
0.37305 | 5.8972e-06 | -0.00074264 | -0.00022204 | -0.00014433 | -0.00022103 | -0.00045964 | 0 | 0.37305 | -264.3666 | -264.3621 | -264.3662 | -264.3762 | -274.409 | -300
0.37317 | 5.9542e-06 | -0.00074306 | -0.00022211 | -0.00014433 | -0.00022105 | -0.0004597 | 0 | 0.37317 | -267.7381 | -267.7362 | -267.7406 | -267.7413 | -274.3196 | -300
0.37329 | 6.0116e-06 | -0.00074347 | -0.00022218 | -0.00014433 | -0.00022106 | -0.00045976 | 0 | 0.37329 | -271.341 | -271.3461 | -271.357 | -271.3404 | -275.3791 | -300
0.37341 | 6.0694e-06 | -0.00074389 | -0.00022225 | -0.00014432 | -0.00022108 | -0.00045982 | 0 | 0.37341 | -275.22 | -275.22 | -275.2234 | -275.2071 | -277.4813 | -300
0.37354 | 6.1276e-06 | -0.00074431 | -0.00022232 | -0.00014432 | -0.00022109 | -0.00045988 | 0 | 0.37354 | -279.3922 | -279.3836 | -279.3973 | -279.3902 | -280.5383 | -300
0.37366 | 6.1861e-06 | -0.00074473 | -0.00022239 | -0.00014432 | -0.0002211 | -0.00045994 | 0 | 0.37366 | -283.9559 | -283.9609 | -283.9258 | -283.9745 | -284.4321 | -300
0.37378 | 6.2449e-06 | -0.00074514 | -0.00022245 | -0.00014431 | -0.00022112 | -0.00046 | 0 | 0.37378 | -288.9041 | -288.8067 | -288.9831 | -288.9307 | -288.9656 | -300
0.3739 | 6.3042e-06 | -0.00074556 | -0.00022252 | -0.00014431 | -0.00022113 | -0.00046006 | 0 | 0.3739 | -294.5123 | -294.487 | -294.436 | -294.3692 | -294.4675 | -300
0.37402 | 6.3637e-06 | -0.00074598 | -0.00022259 | -0.0001443 | -0.00022114 | -0.00046011 | 0 | 0.37402 | -300 | -300 | -300 | -300 | -300 | -300
0.37415 | 6.4237e-06 | -0.00074639 | -0.00022265 | -0.0001443 | -0.00022115 | -0.00046017 | 0 | 0.37415 | -300 | -300 | -300 | -300 | -300 | -300
0.37427 | 6.4839e-06 | -0.00074681 | -0.00022272 | -0.00014429 | -0.00022117 | -0.00046023 | 0 | 0.37427 | -300 | -300 | -300 | -300 | -300 | -300
0.37439 | 6.5445e-06 | -0.00074722 | -0.00022278 | -0.00014428 | -0.00022118 | -0.00046029 | 0 | 0.37439 | -300 | -300 | -300 | -300 | -300 | -300
0.37451 | 6.6055e-06 | -0.00074764 | -0.00022285 | -0.00014428 | -0.00022119 | -0.00046034 | 0 | 0.37451 | -300 | -300 | -300 | -300 | -300 | -300
0.37463 | 6.6668e-06 | -0.00074805 | -0.00022291 | -0.00014427 | -0.0002212 | -0.0004604 | 0 | 0.37463 | -300 | -300 | -300 | -300 | -300 | -300
0.37476 | 6.7284e-06 | -0.00074847 | -0.00022298 | -0.00014426 | -0.00022121 | -0.00046046 | 0 | 0.37476 | -300 | -300 | -300 | -300 | -300 | -300
0.37488 | 6.7903e-06 | -0.00074888 | -0.00022304 | -0.00014426 | -0.00022122 | -0.00046051 | 0 | 0.37488 | -300 | -300 | -300 | -300 | -300 | -300
0.375 | 6.8526e-06 | -0.0007493 | -0.00022311 | -0.00014425 | -0.00022123 | -0.00046057 | 0 | 0.375 | -300 | -300 | -300 | -300 | -300 | -300
0.37512 | 6.9152e-06 | -0.00074971 | -0.00022317 | -0.00014424 | -0.00022124 | -0.00046062 | 0 | 0.37512 | -300 | -300 | -300 | -300 | -300 | -300
0.37524 | 6.9781e-06 | -0.00075013 | -0.00022323 | -0.00014423 | -0.00022125 | -0.00046068 | 0 | 0.37524 | -300 | -300 | -300 | -300 | -300 | -300
0.37537 | 7.0413e-06 | -0.00075054 | -0.0002233 | -0.00014422 | -0.00022126 | -0.00046073 | 0 | 0.37537 | -300 | -300 | -300 | -300 | -300 | -300
0.37549 | 7.1048e-06 | -0.00075095 | -0.00022336 | -0.00014422 | -0.00022127 | -0.00046079 | 0 | 0.37549 | -300 | -300 | -300 | -300 | -300 | -300
0.37561 | 7.1687e-06 | -0.00075137 | -0.00022342 | -0.00014421 | -0.00022127 | -0.00046084 | 0 | 0.37561 | -300 | -300 | -300 | -300 | -300 | -300
0.37573 | 7.2328e-06 | -0.00075178 | -0.00022349 | -0.0001442 | -0.00022128 | -0.00046089 | 0 | 0.37573 | -300 | -300 | -300 | -300 | -300 | -300
0.37585 | 7.2972e-06 | -0.0007522 | -0.00022355 | -0.00014419 | -0.00022129 | -0.00046095 | 0 | 0.37585 | -300 | -300 | -300 | -300 | -300 | -300
0.37598 | 7.3619e-06 | -0.00075261 | -0.00022361 | -0.00014418 | -0.0002213 | -0.000461 | 0 | 0.37598 | -300 | -300 | -300 | -300 | -300 | -300
0.3761 | 7.4269e-06 | -0.00075302 | -0.00022367 | -0.00014417 | -0.00022131 | -0.00046106 | 0 | 0.3761 | -294.6585 | -294.5715 | -294.6145 | -294.6601 | -294.8616 | -300
0.37622 | 7.4922e-06 | -0.00075344 | -0.00022373 | -0.00014416 | -0.00022131 | -0.00046111 | 0 | 0.37622 | -289.0704 | -289.1155 | -289.1302 | -289.1395 | -289.3198 | -300
0.37634 | 7.5578e-06 | -0.00075385 | -0.00022379 | -0.00014414 | -0.00022132 | -0.00046116 | 0 | 0.37634 | -284.2045 | -284.1784 | -284.1881 | -284.1781 | -284.6635 | -300
0.37646 | 7.6236e-06 | -0.00075426 | -0.00022385 | -0.00014413 | -0.00022133 | -0.00046122 | 0 | 0.37646 | -279.6604 | -279.6419 | -279.6533 | -279.6615 | -280.7987 | -300
0.37659 | 7.6898e-06 | -0.00075467 | -0.00022391 | -0.00014412 | -0.00022133 | -0.00046127 | 0 | 0.37659 | -275.5036 | -275.4973 | -275.5026 | -275.4835 | -277.7701 | -300
0.37671 | 7.7561e-06 | -0.00075509 | -0.00022398 | -0.00014411 | -0.00022134 | -0.00046132 | 0 | 0.37671 | -271.6385 | -271.6394 | -271.6435 | -271.66 | -275.6876 | -300
0.37683 | 7.8228e-06 | -0.0007555 | -0.00022404 | -0.0001441 | -0.00022135 | -0.00046137 | 0 | 0.37683 | -268.0469 | -268.0486 | -268.0546 | -268.0522 | -274.6348 | -300
0.37695 | 7.8897e-06 | -0.00075591 | -0.0002241 | -0.00014409 | -0.00022135 | -0.00046142 | 0 | 0.37695 | -264.7006 | -264.6981 | -264.7029 | -264.7112 | -274.741 | -300
0.37708 | 7.9568e-06 | -0.00075632 | -0.00022415 | -0.00014407 | -0.00022136 | -0.00046148 | 0 | 0.37708 | -261.5537 | -261.5548 | -261.5536 | -261.5686 | -276.1347 | -300
0.3772 | 8.0242e-06 | -0.00075674 | -0.00022421 | -0.00014406 | -0.00022136 | -0.00046153 | 0 | 0.3772 | -258.5838 | -258.5858 | -258.5857 | -258.628 | -278.9637 | -300
0.37732 | 8.0919e-06 | -0.00075715 | -0.00022427 | -0.00014405 | -0.00022137 | -0.00046158 | 0 | 0.37732 | -255.7759 | -255.7754 | -255.7766 | -255.8635 | -283.4635 | -300
0.37744 | 8.1598e-06 | -0.00075756 | -0.00022433 | -0.00014403 | -0.00022137 | -0.00046163 | 0 | 0.37744 | -253.1131 | -253.1148 | -253.1148 | -253.2789 | -290.0441 | -300
0.37756 | 8.2279e-06 | -0.00075797 | -0.00022439 | -0.00014402 | -0.00022138 | -0.00046168 | 0 | 0.37756 | -250.5821 | -250.5821 | -250.5825 | -250.8741 | -299.3447 | -300
0.37769 | 8.2963e-06 | -0.00075838 | -0.00022445 | -0.00014401 | -0.00022138 | -0.00046173 | 0 | 0.37769 | -248.1684 | -248.167 | -248.1679 | -248.65 | -300 | -300
0.37781 | 8.3648e-06 | -0.00075879 | -0.00022451 | -0.00014399 | -0.00022139 | -0.00046179 | 0 | 0.37781 | -245.8613 | -245.8616 | -245.8618 | -246.6166 | -300 | -300
0.37793 | 8.4336e-06 | -0.00075921 | -0.00022457 | -0.00014398 | -0.00022139 | -0.00046184 | 0 | 0.37793 | -243.6538 | -243.6542 | -243.6543 | -244.7822 | -300 | -300
0.37805 | 8.5026e-06 | -0.00075962 | -0.00022462 | -0.00014396 | -0.00022139 | -0.00046189 | 0 | 0.37805 | -241.5363 | -241.5372 | -241.537 | -243.1596 | -300 | -300
0.37817 | 8.5719e-06 | -0.00076003 | -0.00022468 | -0.00014395 | -0.0002214 | -0.00046194 | 0 | 0.37817 | -239.503 | -239.5033 | -239.5034 | -241.7605 | -300 | -300
0.3783 | 8.6413e-06 | -0.00076044 | -0.00022474 | -0.00014394 | -0.0002214 | -0.00046199 | 0 | 0.3783 | -237.5463 | -237.5471 | -237.5466 | -240.5972 | -300 | -300
0.37842 | 8.7109e-06 | -0.00076085 | -0.0002248 | -0.00014392 | -0.00022141 | -0.00046204 | 0 | 0.37842 | -235.6617 | -235.6618 | -235.6621 | -239.682 | -300 | -300
0.37854 | 8.7807e-06 | -0.00076126 | -0.00022485 | -0.00014391 | -0.00022141 | -0.00046209 | 0 | 0.37854 | -233.843 | -233.8433 | -233.8442 | -239.0277 | -300 | -300
0.37866 | 8.8507e-06 | -0.00076167 | -0.00022491 | -0.00014389 | -0.00022141 | -0.00046214 | 0 | 0.37866 | -232.0866 | -232.087 | -232.0885 | -238.6476 | -300 | -300
0.37878 | 8.9209e-06 | -0.00076209 | -0.00022497 | -0.00014388 | -0.00022142 | -0.00046219 | 0 | 0.37878 | -230.388 | -230.3885 | -230.3917 | -238.5553 | -300 | -300
0.37891 | 8.9913e-06 | -0.0007625 | -0.00022503 | -0.00014386 | -0.00022142 | -0.00046224 | 0 | 0.37891 | -228.7438 | -228.7442 | -228.7501 | -238.7655 | -300 | -300
0.37903 | 9.0619e-06 | -0.00076291 | -0.00022508 | -0.00014384 | -0.00022142 | -0.00046229 | 0 | 0.37903 | -227.1504 | -227.1508 | -227.1612 | -239.2945 | -300 | -300
0.37915 | 9.1326e-06 | -0.00076332 | -0.00022514 | -0.00014383 | -0.00022142 | -0.00046234 | 0 | 0.37915 | -225.605 | -225.6054 | -225.6224 | -240.161 | -300 | -300
0.37927 | 9.2035e-06 | -0.00076373 | -0.0002252 | -0.00014381 | -0.00022143 | -0.00046239 | 0 | 0.37927 | -224.1045 | -224.1049 | -224.1319 | -241.3871 | -300 | -300
0.37939 | 9.2745e-06 | -0.00076414 | -0.00022525 | -0.0001438 | -0.00022143 | -0.00046244 | 0 | 0.37939 | -222.6467 | -222.6471 | -222.688 | -242.9991 | -300 | -300
0.37952 | 9.3457e-06 | -0.00076455 | -0.00022531 | -0.00014378 | -0.00022143 | -0.0004625 | 0 | 0.37952 | -221.229 | -221.2295 | -221.2897 | -245.0293 | -300 | -300
0.37964 | 9.417e-06 | -0.00076496 | -0.00022536 | -0.00014376 | -0.00022143 | -0.00046255 | 0 | 0.37964 | -219.8495 | -219.85 | -219.9361 | -247.5189 | -300 | -300
0.37976 | 9.4885e-06 | -0.00076537 | -0.00022542 | -0.00014375 | -0.00022144 | -0.0004626 | 0 | 0.37976 | -218.5061 | -218.5065 | -218.6269 | -250.5202 | -300 | -300
0.37988 | 9.5601e-06 | -0.00076579 | -0.00022548 | -0.00014373 | -0.00022144 | -0.00046265 | 0 | 0.37988 | -217.1969 | -217.1974 | -217.3618 | -254.1045 | -300 | -300
0.38 | 9.6318e-06 | -0.0007662 | -0.00022553 | -0.00014371 | -0.00022144 | -0.0004627 | 0 | 0.38 | -215.9203 | -215.9208 | -216.141 | -258.3671 | -300 | -300
0.38013 | 9.7037e-06 | -0.00076661 | -0.00022559 | -0.0001437 | -0.00022144 | -0.00046275 | 0 | 0.38013 | -214.6747 | -214.6752 | -214.9651 | -263.4507 | -300 | -300
0.38025 | 9.7756e-06 | -0.00076702 | -0.00022564 | -0.00014368 | -0.00022145 | -0.0004628 | 0 | 0.38025 | -213.4586 | -213.4592 | -213.8348 | -269.5731 | -299.6803 | -300
0.38037 | 9.8477e-06 | -0.00076743 | -0.0002257 | -0.00014366 | -0.00022145 | -0.00046285 | 0 | 0.38037 | -212.2708 | -212.2714 | -212.7507 | -277.0993 | -290.3134 | -300
0.38049 | 9.9199e-06 | -0.00076784 | -0.00022575 | -0.00014364 | -0.00022145 | -0.0004629 | 0 | 0.38049 | -211.1098 | -211.1105 | -211.7142 | -286.7325 | -283.7384 | -300
0.38062 | 9.9922e-06 | -0.00076825 | -0.00022581 | -0.00014363 | -0.00022145 | -0.00046295 | 0 | 0.38062 | -209.9746 | -209.9753 | -210.7263 | -300 | -279.2515 | -300
0.38074 | 1.0065e-05 | -0.00076866 | -0.00022587 | -0.00014361 | -0.00022145 | -0.000463 | 0 | 0.38074 | -208.864 | -208.8647 | -209.7883 | -300 | -276.4457 | -300
0.38086 | 1.0137e-05 | -0.00076908 | -0.00022592 | -0.00014359 | -0.00022145 | -0.00046305 | 0 | 0.38086 | -207.777 | -207.7778 | -208.9016 | -300 | -275.0765 | -300
0.38098 | 1.021e-05 | -0.00076949 | -0.00022598 | -0.00014357 | -0.00022146 | -0.0004631 | 0 | 0.38098 | -206.7127 | -206.7134 | -208.0677 | -300 | -274.9884 | -300
0.3811 | 1.0282e-05 | -0.0007699 | -0.00022603 | -0.00014356 | -0.00022146 | -0.00046315 | 0 | 0.3811 | -205.67 | -205.6708 | -207.2881 | -300 | -276.0464 | -300
0.38123 | 1.0355e-05 | -0.00077031 | -0.00022609 | -0.00014354 | -0.00022146 | -0.0004632 | 0 | 0.38123 | -204.6482 | -204.649 | -206.5643 | -300 | -278.1616 | -300
0.38135 | 1.0428e-05 | -0.00077072 | -0.00022614 | -0.00014352 | -0.00022146 | -0.00046326 | 0 | 0.38135 | -203.6464 | -203.6473 | -205.8979 | -300 | -281.2026 | -300
0.38147 | 1.05e-05 | -0.00077113 | -0.0002262 | -0.0001435 | -0.00022146 | -0.00046331 | 0 | 0.38147 | -202.6639 | -202.6648 | -205.2905 | -300 | -285.0914 | -300
0.38159 | 1.0573e-05 | -0.00077155 | -0.00022625 | -0.00014349 | -0.00022147 | -0.00046336 | 0 | 0.38159 | -201.6999 | -201.7009 | -204.7435 | -300 | -289.787 | -300
0.38171 | 1.0646e-05 | -0.00077196 | -0.00022631 | -0.00014347 | -0.00022147 | -0.00046341 | 0 | 0.38171 | -200.7538 | -200.7549 | -204.2586 | -300 | -295.2039 | -300
0.38184 | 1.0719e-05 | -0.00077237 | -0.00022636 | -0.00014345 | -0.00022147 | -0.00046346 | 0 | 0.38184 | -199.8249 | -199.8262 | -203.8373 | -300 | -300 | -300
0.38196 | 1.0792e-05 | -0.00077278 | -0.00022642 | -0.00014343 | -0.00022147 | -0.00046351 | 0 | 0.38196 | -198.9127 | -198.9141 | -203.4813 | -300 | -300 | -300
0.38208 | 1.0865e-05 | -0.00077319 | -0.00022647 | -0.00014342 | -0.00022147 | -0.00046357 | 0 | 0.38208 | -198.0165 | -198.0182 | -203.1922 | -300 | -300 | -300
0.3822 | 1.0938e-05 | -0.00077361 | -0.00022653 | -0.0001434 | -0.00022148 | -0.00046362 | 0 | 0.3822 | -197.1357 | -197.1379 | -202.9716 | -300 | -300 | -300
0.38232 | 1.1011e-05 | -0.00077402 | -0.00022658 | -0.00014338 | -0.00022148 | -0.00046367 | 0 | 0.38232 | -196.27 | -196.2727 | -202.8212 | -300 | -300 | -300
0.38245 | 1.1084e-05 | -0.00077443 | -0.00022664 | -0.00014336 | -0.00022148 | -0.00046372 | 0 | 0.38245 | -195.4187 | -195.4221 | -202.7428 | -300 | -300 | -300
0.38257 | 1.1157e-05 | -0.00077484 | -0.00022669 | -0.00014335 | -0.00022148 | -0.00046378 | 0 | 0.38257 | -194.5814 | -194.5858 | -202.7381 | -300 | -300 | -300
0.38269 | 1.123e-05 | -0.00077526 | -0.00022675 | -0.00014333 | -0.00022149 | -0.00046383 | 0 | 0.38269 | -193.7576 | -193.7633 | -202.809 | -300 | -300 | -300
0.38281 | 1.1303e-05 | -0.00077567 | -0.0002268 | -0.00014331 | -0.00022149 | -0.00046388 | 0 | 0.38281 | -192.947 | -192.9543 | -202.9575 | -300 | -300 | -300
0.38293 | 1.1375e-05 | -0.00077608 | -0.00022686 | -0.00014329 | -0.00022149 | -0.00046394 | 0 | 0.38293 | -192.1491 | -192.1584 | -203.1857 | -300 | -300 | -300
0.38306 | 1.1448e-05 | -0.0007765 | -0.00022691 | -0.00014328 | -0.00022149 | -0.00046399 | 0 | 0.38306 | -191.3636 | -191.3753 | -203.4959 | -300 | -300 | -300
0.38318 | 1.1521e-05 | -0.00077691 | -0.00022697 | -0.00014326 | -0.0002215 | -0.00046405 | 0 | 0.38318 | -190.59 | -190.6047 | -203.8905 | -300 | -300 | -300
0.3833 | 1.1594e-05 | -0.00077733 | -0.00022703 | -0.00014324 | -0.0002215 | -0.0004641 | 0 | 0.3833 | -189.828 | -189.8464 | -204.3721 | -300 | -300 | -300
0.38342 | 1.1667e-05 | -0.00077774 | -0.00022708 | -0.00014322 | -0.0002215 | -0.00046416 | 0 | 0.38342 | -189.0772 | -189.1002 | -204.9435 | -300 | -300 | -300
0.38354 | 1.1739e-05 | -0.00077815 | -0.00022714 | -0.00014321 | -0.00022151 | -0.00046421 | 0 | 0.38354 | -188.3374 | -188.3658 | -205.6079 | -300 | -300 | -300
0.38367 | 1.1812e-05 | -0.00077857 | -0.00022719 | -0.00014319 | -0.00022151 | -0.00046427 | 0 | 0.38367 | -187.6083 | -187.643 | -206.3687 | -300 | -300 | -300
0.38379 | 1.1884e-05 | -0.00077898 | -0.00022725 | -0.00014317 | -0.00022151 | -0.00046432 | 0 | 0.38379 | -186.8894 | -186.9318 | -207.2297 | -300 | -300 | -300
0.38391 | 1.1957e-05 | -0.0007794 | -0.00022731 | -0.00014316 | -0.00022152 | -0.00046438 | 0 | 0.38391 | -186.1807 | -186.2319 | -208.1953 | -300 | -295.3441 | -300
0.38403 | 1.2029e-05 | -0.00077981 | -0.00022736 | -0.00014314 | -0.00022152 | -0.00046443 | 0 | 0.38403 | -185.4817 | -185.5433 | -209.2701 | -300 | -289.9209 | -300
0.38416 | 1.2101e-05 | -0.00078023 | -0.00022742 | -0.00014312 | -0.00022153 | -0.00046449 | 0 | 0.38416 | -184.7922 | -184.8658 | -210.4596 | -300 | -285.3122 | -300
0.38428 | 1.2173e-05 | -0.00078065 | -0.00022748 | -0.00014311 | -0.00022153 | -0.00046455 | 0 | 0.38428 | -184.1119 | -184.1995 | -211.77 | -300 | -281.4361 | -300
0.3844 | 1.2245e-05 | -0.00078106 | -0.00022753 | -0.00014309 | -0.00022154 | -0.00046461 | 0 | 0.3844 | -183.4407 | -183.5442 | -213.2081 | -300 | -278.415 | -300
0.38452 | 1.2317e-05 | -0.00078148 | -0.00022759 | -0.00014308 | -0.00022154 | -0.00046466 | 0 | 0.38452 | -182.7783 | -182.9 | -214.7821 | -300 | -276.3226 | -300
0.38464 | 1.2388e-05 | -0.0007819 | -0.00022765 | -0.00014306 | -0.00022155 | -0.00046472 | 0 | 0.38464 | -182.1244 | -182.2667 | -216.5013 | -300 | -275.2847 | -300
0.38477 | 1.246e-05 | -0.00078231 | -0.0002277 | -0.00014304 | -0.00022155 | -0.00046478 | 0 | 0.38477 | -181.4789 | -181.6446 | -218.3769 | -300 | -275.3964 | -300
0.38489 | 1.2531e-05 | -0.00078273 | -0.00022776 | -0.00014303 | -0.00022156 | -0.00046484 | 0 | 0.38489 | -180.8415 | -181.0335 | -220.4218 | -300 | -276.7807 | -300
0.38501 | 1.2602e-05 | -0.00078315 | -0.00022782 | -0.00014301 | -0.00022156 | -0.0004649 | 0 | 0.38501 | -180.2121 | -180.4336 | -222.6517 | -300 | -279.6048 | -300
0.38513 | 1.2673e-05 | -0.00078357 | -0.00022788 | -0.000143 | -0.00022157 | -0.00046496 | 0 | 0.38513 | -179.5904 | -179.8448 | -225.0857 | -287.1448 | -284.114 | -300
0.38525 | 1.2744e-05 | -0.00078398 | -0.00022794 | -0.00014298 | -0.00022158 | -0.00046502 | 0 | 0.38525 | -178.9763 | -179.2673 | -227.7475 | -277.5 | -290.6866 | -300
0.38538 | 1.2815e-05 | -0.0007844 | -0.00022799 | -0.00014297 | -0.00022158 | -0.00046508 | 0 | 0.38538 | -178.3695 | -178.7012 | -230.6669 | -269.9942 | -299.995 | -300
0.3855 | 1.2885e-05 | -0.00078482 | -0.00022805 | -0.00014295 | -0.00022159 | -0.00046514 | 0 | 0.3855 | -177.7699 | -178.1465 | -233.8823 | -263.8927 | -300 | -300
0.38562 | 1.2955e-05 | -0.00078524 | -0.00022811 | -0.00014294 | -0.0002216 | -0.0004652 | 0 | 0.38562 | -177.1774 | -177.6034 | -237.4452 | -258.8282 | -300 | -300
0.38574 | 1.3025e-05 | -0.00078566 | -0.00022817 | -0.00014293 | -0.00022161 | -0.00046527 | 0 | 0.38574 | -176.5918 | -177.0721 | -241.4257 | -254.5841 | -300 | -300
0.38586 | 1.3095e-05 | -0.00078608 | -0.00022823 | -0.00014291 | -0.00022162 | -0.00046533 | 0 | 0.38586 | -176.0129 | -176.5526 | -245.9254 | -251.0205 | -300 | -300
0.38599 | 1.3165e-05 | -0.0007865 | -0.00022829 | -0.0001429 | -0.00022162 | -0.00046539 | 0 | 0.38599 | -175.4406 | -176.045 | -251.0979 | -248.0388 | -300 | -300
0.38611 | 1.3234e-05 | -0.00078692 | -0.00022835 | -0.00014289 | -0.00022163 | -0.00046546 | 0 | 0.38611 | -174.8747 | -175.5497 | -257.1975 | -245.5692 | -300 | -300
0.38623 | 1.3303e-05 | -0.00078734 | -0.00022841 | -0.00014287 | -0.00022164 | -0.00046552 | 0 | 0.38623 | -174.315 | -175.0666 | -264.6836 | -243.5588 | -300 | -300
0.38635 | 1.3372e-05 | -0.00078777 | -0.00022847 | -0.00014286 | -0.00022165 | -0.00046559 | 0 | 0.38635 | -173.7616 | -174.596 | -274.5209 | -241.9669 | -300 | -300
0.38647 | 1.344e-05 | -0.00078819 | -0.00022853 | -0.00014285 | -0.00022166 | -0.00046565 | 0 | 0.38647 | -173.2141 | -174.138 | -288.6801 | -240.7608 | -300 | -300
0.3866 | 1.3509e-05 | -0.00078861 | -0.00022859 | -0.00014284 | -0.00022167 | -0.00046572 | 0 | 0.3866 | -172.6726 | -173.6929 | -296.4694 | -239.9141 | -300 | -300
0.38672 | 1.3577e-05 | -0.00078903 | -0.00022866 | -0.00014283 | -0.00022168 | -0.00046579 | 0 | 0.38672 | -172.1368 | -173.2608 | -286.8517 | -239.4052 | -300 | -300
0.38684 | 1.3644e-05 | -0.00078946 | -0.00022872 | -0.00014282 | -0.00022169 | -0.00046585 | 0 | 0.38684 | -171.6067 | -172.8419 | -281.6579 | -239.215 | -300 | -300
0.38696 | 1.3712e-05 | -0.00078988 | -0.00022878 | -0.00014281 | -0.00022171 | -0.00046592 | 0 | 0.38696 | -171.0821 | -172.4363 | -279.6618 | -239.3273 | -300 | -300
0.38708 | 1.3779e-05 | -0.0007903 | -0.00022884 | -0.0001428 | -0.00022172 | -0.00046599 | 0 | 0.38708 | -170.5629 | -172.0443 | -279.6475 | -239.7274 | -300 | -300
0.38721 | 1.3845e-05 | -0.00079073 | -0.00022891 | -0.00014279 | -0.00022173 | -0.00046606 | 0 | 0.38721 | -170.049 | -171.666 | -281.2192 | -240.4015 | -300 | -300
0.38733 | 1.3912e-05 | -0.00079115 | -0.00022897 | -0.00014278 | -0.00022174 | -0.00046613 | 0 | 0.38733 | -169.5403 | -171.3017 | -284.2831 | -241.3368 | -300 | -300
0.38745 | 1.3978e-05 | -0.00079158 | -0.00022903 | -0.00014277 | -0.00022176 | -0.0004662 | 0 | 0.38745 | -169.0368 | -170.9516 | -288.8343 | -242.5202 | -300 | -300
0.38757 | 1.4043e-05 | -0.00079201 | -0.0002291 | -0.00014276 | -0.00022177 | -0.00046627 | 0 | 0.38757 | -168.5382 | -170.6158 | -294.2097 | -243.9395 | -300 | -300
0.3877 | 1.4108e-05 | -0.00079243 | -0.00022916 | -0.00014275 | -0.00022179 | -0.00046634 | 0 | 0.3877 | -168.0446 | -170.2945 | -296.2041 | -245.5822 | -300 | -300
0.38782 | 1.4173e-05 | -0.00079286 | -0.00022923 | -0.00014274 | -0.0002218 | -0.00046642 | 0 | 0.38782 | -167.5557 | -169.9879 | -292.2647 | -247.4358 | -300 | -300
0.38794 | 1.4238e-05 | -0.00079329 | -0.00022929 | -0.00014273 | -0.00022182 | -0.00046649 | 0 | 0.38794 | -167.0716 | -169.6962 | -287.1827 | -249.4895 | -300 | -300
0.38806 | 1.4302e-05 | -0.00079372 | -0.00022936 | -0.00014273 | -0.00022183 | -0.00046656 | 0 | 0.38806 | -166.5922 | -169.4197 | -283.1389 | -251.7336 | -300 | -300
0.38818 | 1.4365e-05 | -0.00079415 | -0.00022943 | -0.00014272 | -0.00022185 | -0.00046664 | 0 | 0.38818 | -166.1173 | -169.1585 | -280.3568 | -254.1596 | -290.9117 | -300
0.38831 | 1.4429e-05 | -0.00079458 | -0.00022949 | -0.00014271 | -0.00022187 | -0.00046672 | 0 | 0.38831 | -165.6468 | -168.9128 | -278.5022 | -256.7647 | -284.3746 | -300
0.38843 | 1.4492e-05 | -0.00079501 | -0.00022956 | -0.00014271 | -0.00022189 | -0.00046679 | 0 | 0.38843 | -165.1808 | -168.6828 | -277.4428 | -259.545 | -279.877 | -300
0.38855 | 1.4554e-05 | -0.00079544 | -0.00022963 | -0.0001427 | -0.0002219 | -0.00046687 | 0 | 0.38855 | -164.719 | -168.4687 | -277.0386 | -262.5099 | -277.0723 | -300
0.38867 | 1.4616e-05 | -0.00079587 | -0.0002297 | -0.0001427 | -0.00022192 | -0.00046695 | 0 | 0.38867 | -164.2615 | -168.2707 | -277.2156 | -265.6683 | -275.7082 | -300
0.38879 | 1.4677e-05 | -0.0007963 | -0.00022977 | -0.0001427 | -0.00022194 | -0.00046703 | 0 | 0.38879 | -163.8082 | -168.0891 | -277.8786 | -269.0363 | -275.6139 | -300
0.38892 | 1.4738e-05 | -0.00079673 | -0.00022984 | -0.00014269 | -0.00022196 | -0.00046711 | 0 | 0.38892 | -163.3589 | -167.9239 | -278.9145 | -272.6415 | -276.6792 | -300
0.38904 | 1.4799e-05 | -0.00079717 | -0.00022991 | -0.00014269 | -0.00022198 | -0.00046719 | 0 | 0.38904 | -162.9137 | -167.7755 | -280.1933 | -276.5147 | -278.7836 | -300
0.38916 | 1.4859e-05 | -0.0007976 | -0.00022998 | -0.00014269 | -0.000222 | -0.00046727 | 0 | 0.38916 | -162.4725 | -167.6439 | -281.4955 | -280.6997 | -281.8353 | -300
0.38928 | 1.4918e-05 | -0.00079804 | -0.00023005 | -0.00014268 | -0.00022203 | -0.00046735 | 0 | 0.38928 | -162.0351 | -167.5295 | -282.5472 | -285.2238 | -285.7262 | -300
0.3894 | 1.4977e-05 | -0.00079847 | -0.00023012 | -0.00014268 | -0.00022205 | -0.00046743 | 0 | 0.3894 | -161.6016 | -167.4325 | -283.0737 | -290.1993 | -290.401 | -300
0.38953 | 1.5036e-05 | -0.00079891 | -0.00023019 | -0.00014268 | -0.00022207 | -0.00046752 | 0 | 0.38953 | -161.1718 | -167.3529 | -282.9816 | -295.7542 | -295.7322 | -300
0.38965 | 1.5094e-05 | -0.00079934 | -0.00023026 | -0.00014268 | -0.0002221 | -0.0004676 | 0 | 0.38965 | -160.7457 | -167.2912 | -282.4876 | -300 | -300 | -300
0.38977 | 1.5151e-05 | -0.00079978 | -0.00023034 | -0.00014268 | -0.00022212 | -0.00046769 | 0 | 0.38977 | -160.3234 | -167.2474 | -281.873 | -300 | -300 | -300
0.38989 | 1.5208e-05 | -0.00080022 | -0.00023041 | -0.00014268 | -0.00022215 | -0.00046778 | 0 | 0.38989 | -159.9046 | -167.2218 | -281.4171 | -300 | -300 | -300
0.39001 | 1.5264e-05 | -0.00080066 | -0.00023049 | -0.00014269 | -0.00022217 | -0.00046787 | 0 | 0.39001 | -159.4893 | -167.2147 | -281.3985 | -300 | -300 | -300
0.39014 | 1.5319e-05 | -0.0008011 | -0.00023056 | -0.00014269 | -0.0002222 | -0.00046796 | 0 | 0.39014 | -159.0776 | -167.2262 | -281.9796 | -300 | -300 | -300
0.39026 | 1.5374e-05 | -0.00080154 | -0.00023064 | -0.00014269 | -0.00022223 | -0.00046805 | 0 | 0.39026 | -158.6693 | -167.2566 | -283.4023 | -300 | -300 | -300
0.39038 | 1.5429e-05 | -0.00080198 | -0.00023071 | -0.0001427 | -0.00022226 | -0.00046814 | 0 | 0.39038 | -158.2645 | -167.3062 | -286.1834 | -300 | -300 | -300
0.3905 | 1.5483e-05 | -0.00080242 | -0.00023079 | -0.0001427 | -0.00022229 | -0.00046823 | 0 | 0.3905 | -157.8629 | -167.3752 | -291.7278 | -300 | -300 | -300
0.39062 | 1.5536e-05 | -0.00080286 | -0.00023087 | -0.0001427 | -0.00022232 | -0.00046832 | 0 | 0.39062 | -157.4648 | -167.4638 | -300 | -300 | -300 | -300
0.39075 | 1.5588e-05 | -0.00080331 | -0.00023095 | -0.00014271 | -0.00022235 | -0.00046842 | 0 | 0.39075 | -157.0698 | -167.5723 | -291.8192 | -300 | -300 | -300
0.39087 | 1.564e-05 | -0.00080375 | -0.00023103 | -0.00014272 | -0.00022238 | -0.00046851 | 0 | 0.39087 | -156.6782 | -167.7011 | -286.1897 | -300 | -300 | -300
0.39099 | 1.5691e-05 | -0.0008042 | -0.00023111 | -0.00014272 | -0.00022241 | -0.00046861 | 0 | 0.39099 | -156.2897 | -167.8503 | -283.4603 | -300 | -300 | -300
0.39111 | 1.5742e-05 | -0.00080464 | -0.00023119 | -0.00014273 | -0.00022245 | -0.00046871 | 0 | 0.39111 | -155.9044 | -168.0203 | -282.0725 | -300 | -300 | -300
0.39124 | 1.5792e-05 | -0.00080509 | -0.00023127 | -0.00014274 | -0.00022248 | -0.0004688 | 0 | 0.39124 | -155.5222 | -168.2114 | -281.5151 | -300 | -300 | -300
0.39136 | 1.5841e-05 | -0.00080554 | -0.00023135 | -0.00014275 | -0.00022252 | -0.0004689 | 0 | 0.39136 | -155.1431 | -168.4239 | -281.5498 | -300 | -300 | -300
0.39148 | 1.5889e-05 | -0.00080598 | -0.00023144 | -0.00014276 | -0.00022255 | -0.00046901 | 0 | 0.39148 | -154.767 | -168.6582 | -281.9808 | -300 | -300 | -300
0.3916 | 1.5937e-05 | -0.00080643 | -0.00023152 | -0.00014277 | -0.00022259 | -0.00046911 | 0 | 0.3916 | -154.394 | -168.9146 | -282.6398 | -300 | -300 | -300
0.39172 | 1.5984e-05 | -0.00080688 | -0.0002316 | -0.00014278 | -0.00022263 | -0.00046921 | 0 | 0.39172 | -154.024 | -169.1934 | -283.1424 | -295.9027 | -295.9329 | -300
0.39185 | 1.603e-05 | -0.00080733 | -0.00023169 | -0.0001428 | -0.00022267 | -0.00046932 | 0 | 0.39185 | -153.657 | -169.495 | -283.2389 | -290.4133 | -290.594 | -300
0.39197 | 1.6075e-05 | -0.00080779 | -0.00023178 | -0.00014281 | -0.00022271 | -0.00046942 | 0 | 0.39197 | -153.2929 | -169.8199 | -282.775 | -285.4653 | -285.9465 | -300
0.39209 | 1.612e-05 | -0.00080824 | -0.00023186 | -0.00014283 | -0.00022275 | -0.00046953 | 0 | 0.39209 | -152.9318 | -170.1685 | -281.7263 | -280.9277 | -282.0555 | -300
0.39221 | 1.6163e-05 | -0.00080869 | -0.00023195 | -0.00014284 | -0.00022279 | -0.00046964 | 0 | 0.39221 | -152.5736 | -170.5411 | -280.4349 | -276.7615 | -279.0201 | -300
0.39233 | 1.6206e-05 | -0.00080915 | -0.00023204 | -0.00014286 | -0.00022283 | -0.00046975 | 0 | 0.39233 | -152.2183 | -170.9383 | -279.168 | -272.906 | -276.944 | -300
0.39246 | 1.6248e-05 | -0.0008096 | -0.00023213 | -0.00014287 | -0.00022288 | -0.00046986 | 0 | 0.39246 | -151.8658 | -171.3606 | -278.1581 | -269.3223 | -275.8987 | -300
0.39258 | 1.629e-05 | -0.00081006 | -0.00023222 | -0.00014289 | -0.00022292 | -0.00046997 | 0 | 0.39258 | -151.5162 | -171.8085 | -277.5206 | -265.972 | -276.0121 | -300
0.3927 | 1.633e-05 | -0.00081052 | -0.00023231 | -0.00014291 | -0.00022297 | -0.00047008 | 0 | 0.3927 | -151.1694 | -172.2824 | -277.3704 | -262.8334 | -277.3967 | -300
0.39282 | 1.637e-05 | -0.00081098 | -0.00023241 | -0.00014293 | -0.00022301 | -0.0004702 | 0 | 0.39282 | -150.8254 | -172.7831 | -277.7812 | -259.8875 | -280.2225 | -300
0.39294 | 1.6408e-05 | -0.00081144 | -0.0002325 | -0.00014295 | -0.00022306 | -0.00047031 | 0 | 0.39294 | -150.4843 | -173.3111 | -278.8619 | -257.1244 | -284.7339 | -300
0.39307 | 1.6446e-05 | -0.0008119 | -0.00023259 | -0.00014297 | -0.00022311 | -0.00047043 | 0 | 0.39307 | -150.1459 | -173.867 | -280.7186 | -254.5393 | -291.3159 | -300
0.39319 | 1.6483e-05 | -0.00081236 | -0.00023269 | -0.000143 | -0.00022316 | -0.00047055 | 0 | 0.39319 | -149.8104 | -174.4516 | -283.5842 | -252.1319 | -300 | -300
0.39331 | 1.6519e-05 | -0.00081283 | -0.00023279 | -0.00014302 | -0.00022321 | -0.00047067 | 0 | 0.39331 | -149.4776 | -175.0656 | -287.5766 | -249.9076 | -300 | -300
0.39343 | 1.6554e-05 | -0.00081329 | -0.00023288 | -0.00014305 | -0.00022327 | -0.00047079 | 0 | 0.39343 | -149.1476 | -175.7098 | -292.6548 | -247.8728 | -300 | -300
0.39355 | 1.6588e-05 | -0.00081375 | -0.00023298 | -0.00014307 | -0.00022332 | -0.00047092 | 0 | 0.39355 | -148.8203 | -176.3851 | -296.6981 | -246.0378 | -300 | -300
0.39368 | 1.6621e-05 | -0.00081422 | -0.00023308 | -0.0001431 | -0.00022337 | -0.00047104 | 0 | 0.39368 | -148.4958 | -177.0922 | -294.6008 | -244.4144 | -300 | -300
0.3938 | 1.6653e-05 | -0.00081469 | -0.00023318 | -0.00014313 | -0.00022343 | -0.00047117 | 0 | 0.3938 | -148.1741 | -177.8323 | -289.3739 | -243.0141 | -300 | -300
0.39392 | 1.6685e-05 | -0.00081516 | -0.00023328 | -0.00014316 | -0.00022349 | -0.0004713 | 0 | 0.39392 | -147.8551 | -178.6064 | -284.7987 | -241.8496 | -300 | -300
0.39404 | 1.6715e-05 | -0.00081563 | -0.00023339 | -0.00014319 | -0.00022355 | -0.00047143 | 0 | 0.39404 | -147.5389 | -179.4155 | -281.7627 | -240.9334 | -300 | -300
0.39417 | 1.6744e-05 | -0.0008161 | -0.00023349 | -0.00014322 | -0.00022361 | -0.00047156 | 0 | 0.39417 | -147.2254 | -180.2609 | -280.1918 | -240.2783 | -300 | -300
0.39429 | 1.6772e-05 | -0.00081657 | -0.00023359 | -0.00014325 | -0.00022367 | -0.00047169 | 0 | 0.39429 | -146.9147 | -181.144 | -280.2204 | -239.8972 | -300 | -300
0.39441 | 1.6799e-05 | -0.00081704 | -0.0002337 | -0.00014328 | -0.00022373 | -0.00047182 | 0 | 0.39441 | -146.6067 | -182.0661 | -282.251 | -239.8038 | -300 | -300
0.39453 | 1.6825e-05 | -0.00081752 | -0.00023381 | -0.00014332 | -0.00022379 | -0.00047196 | 0 | 0.39453 | -146.3015 | -183.0288 | -287.4274 | -240.013 | -300 | -300
0.39465 | 1.685e-05 | -0.000818 | -0.00023392 | -0.00014335 | -0.00022386 | -0.0004721 | 0 | 0.39465 | -145.999 | -184.0338 | -297.14 | -240.5409 | -300 | -300
0.39478 | 1.6874e-05 | -0.00081847 | -0.00023402 | -0.00014339 | -0.00022392 | -0.00047224 | 0 | 0.39478 | -145.6994 | -185.083 | -289.3199 | -241.4067 | -300 | -300
0.3949 | 1.6896e-05 | -0.00081895 | -0.00023413 | -0.00014343 | -0.00022399 | -0.00047238 | 0 | 0.3949 | -145.4025 | -186.1784 | -275.1811 | -242.6317 | -300 | -300
0.39502 | 1.6918e-05 | -0.00081943 | -0.00023425 | -0.00014347 | -0.00022406 | -0.00047252 | 0 | 0.39502 | -145.1084 | -187.3224 | -265.369 | -244.2427 | -300 | -300
0.39514 | 1.6938e-05 | -0.00081991 | -0.00023436 | -0.00014351 | -0.00022413 | -0.00047266 | 0 | 0.39514 | -144.817 | -188.5172 | -257.9004 | -246.2722 | -300 | -300
0.39526 | 1.6958e-05 | -0.00082039 | -0.00023447 | -0.00014355 | -0.0002242 | -0.00047281 | 0 | 0.39526 | -144.5285 | -189.7659 | -251.8201 | -248.7605 | -300 | -300
0.39539 | 1.6976e-05 | -0.00082088 | -0.00023459 | -0.00014359 | -0.00022427 | -0.00047296 | 0 | 0.39539 | -144.2428 | -191.0714 | -246.666 | -251.7613 | -300 | -300
0.39551 | 1.6993e-05 | -0.00082136 | -0.00023471 | -0.00014364 | -0.00022435 | -0.0004731 | 0 | 0.39551 | -143.9599 | -192.4373 | -242.1855 | -255.3438 | -300 | -300
0.39563 | 1.7009e-05 | -0.00082185 | -0.00023482 | -0.00014369 | -0.00022442 | -0.00047326 | 0 | 0.39563 | -143.6798 | -193.8675 | -238.224 | -259.6067 | -300 | -300
0.39575 | 1.7023e-05 | -0.00082234 | -0.00023494 | -0.00014373 | -0.0002245 | -0.00047341 | 0 | 0.39575 | -143.4026 | -195.3665 | -234.6802 | -264.6894 | -300 | -300
0.39587 | 1.7036e-05 | -0.00082283 | -0.00023506 | -0.00014378 | -0.00022458 | -0.00047356 | 0 | 0.39587 | -143.1283 | -196.9394 | -231.4838 | -270.8114 | -300 | -300
0.396 | 1.7048e-05 | -0.00082332 | -0.00023518 | -0.00014383 | -0.00022466 | -0.00047372 | 0 | 0.396 | -142.8568 | -198.5921 | -228.5833 | -278.3396 | -291.518 | -300
0.39612 | 1.7059e-05 | -0.00082381 | -0.00023531 | -0.00014388 | -0.00022474 | -0.00047388 | 0 | 0.39612 | -142.5882 | -200.3313 | -225.9405 | -287.9942 | -284.9673 | -300
0.39624 | 1.7069e-05 | -0.0008243 | -0.00023543 | -0.00014393 | -0.00022482 | -0.00047404 | 0 | 0.39624 | -142.3225 | -202.1653 | -223.5255 | -300 | -280.4824 | -300
0.39636 | 1.7077e-05 | -0.0008248 | -0.00023556 | -0.00014399 | -0.00022491 | -0.0004742 | 0 | 0.39636 | -142.0598 | -204.1033 | -221.3146 | -300 | -277.6785 | -300
0.39648 | 1.7084e-05 | -0.00082529 | -0.00023569 | -0.00014404 | -0.00022499 | -0.00047436 | 0 | 0.39648 | -141.7999 | -206.1568 | -219.2887 | -300 | -276.3063 | -300
0.39661 | 1.7089e-05 | -0.00082579 | -0.00023581 | -0.0001441 | -0.00022508 | -0.00047453 | 0 | 0.39661 | -141.5431 | -208.3395 | -217.4322 | -300 | -276.2178 | -300
0.39673 | 1.7093e-05 | -0.00082629 | -0.00023594 | -0.00014416 | -0.00022517 | -0.0004747 | 0 | 0.39673 | -141.2892 | -210.6684 | -215.7319 | -300 | -277.2785 | -300
0.39685 | 1.7096e-05 | -0.00082679 | -0.00023608 | -0.00014422 | -0.00022526 | -0.00047487 | 0 | 0.39685 | -141.0383 | -213.1646 | -214.1769 | -300 | -279.3832 | -300
0.39697 | 1.7098e-05 | -0.00082729 | -0.00023621 | -0.00014428 | -0.00022535 | -0.00047504 | 0 | 0.39697 | -140.7904 | -215.8551 | -212.7578 | -300 | -282.4233 | -300
0.39709 | 1.7098e-05 | -0.0008278 | -0.00023634 | -0.00014434 | -0.00022545 | -0.00047521 | 0 | 0.39709 | -140.5455 | -218.7754 | -211.4665 | -300 | -286.3235 | -300
0.39722 | 1.7096e-05 | -0.0008283 | -0.00023648 | -0.00014441 | -0.00022554 | -0.00047539 | 0 | 0.39722 | -140.3037 | -221.9728 | -210.296 | -300 | -291.0069 | -300
0.39734 | 1.7093e-05 | -0.00082881 | -0.00023662 | -0.00014447 | -0.00022564 | -0.00047557 | 0 | 0.39734 | -140.065 | -225.5128 | -209.2401 | -300 | -296.3517 | -300
0.39746 | 1.7089e-05 | -0.00082932 | -0.00023675 | -0.00014454 | -0.00022574 | -0.00047575 | 0 | 0.39746 | -139.8293 | -229.4896 | -208.2936 | -300 | -300 | -300
0.39758 | 1.7084e-05 | -0.00082983 | -0.0002369 | -0.00014461 | -0.00022584 | -0.00047593 | 0 | 0.39758 | -139.5968 | -234.0445 | -207.4515 | -300 | -300 | -300
0.39771 | 1.7076e-05 | -0.00083034 | -0.00023704 | -0.00014468 | -0.00022594 | -0.00047611 | 0 | 0.39771 | -139.3674 | -239.3974 | -206.7097 | -300 | -300 | -300
0.39783 | 1.7068e-05 | -0.00083086 | -0.00023718 | -0.00014475 | -0.00022605 | -0.0004763 | 0 | 0.39783 | -139.1411 | -245.8943 | -206.0643 | -300 | -300 | -300
0.39795 | 1.7057e-05 | -0.00083137 | -0.00023733 | -0.00014482 | -0.00022615 | -0.00047649 | 0 | 0.39795 | -138.9181 | -253.931 | -205.5119 | -300 | -300 | -300
0.39807 | 1.7046e-05 | -0.00083189 | -0.00023747 | -0.0001449 | -0.00022626 | -0.00047668 | 0 | 0.39807 | -138.6982 | -262.1799 | -205.0493 | -300 | -300 | -300
0.39819 | 1.7032e-05 | -0.00083241 | -0.00023762 | -0.00014498 | -0.00022637 | -0.00047687 | 0 | 0.39819 | -138.4815 | -262.4137 | -204.6738 | -300 | -300 | -300
0.39832 | 1.7017e-05 | -0.00083293 | -0.00023777 | -0.00014505 | -0.00022648 | -0.00047707 | 0 | 0.39832 | -138.2681 | -256.7093 | -204.3826 | -300 | -300 | -300
0.39844 | 1.7001e-05 | -0.00083345 | -0.00023792 | -0.00014513 | -0.0002266 | -0.00047727 | 0 | 0.39844 | -138.058 | -252.0024 | -204.1734 | -300 | -300 | -300
0.39856 | 1.6983e-05 | -0.00083397 | -0.00023808 | -0.00014522 | -0.00022671 | -0.00047746 | 0 | 0.39856 | -137.8511 | -248.7984 | -204.0439 | -300 | -300 | -300
0.39868 | 1.6963e-05 | -0.0008345 | -0.00023823 | -0.0001453 | -0.00022683 | -0.00047767 | 0 | 0.39868 | -137.6476 | -246.6883 | -203.9919 | -300 | -300 | -300
0.3988 | 1.6942e-05 | -0.00083503 | -0.00023839 | -0.00014539 | -0.00022695 | -0.00047787 | 0 | 0.3988 | -137.4474 | -245.373 | -204.0157 | -300 | -300 | -300
0.39893 | 1.6919e-05 | -0.00083556 | -0.00023855 | -0.00014547 | -0.00022707 | -0.00047808 | 0 | 0.39893 | -137.2505 | -244.6718 | -204.1131 | -300 | -300 | -300
0.39905 | 1.6894e-05 | -0.00083609 | -0.00023871 | -0.00014556 | -0.00022719 | -0.00047829 | 0 | 0.39905 | -137.0571 | -244.4729 | -204.2825 | -300 | -300 | -300
0.39917 | 1.6868e-05 | -0.00083662 | -0.00023887 | -0.00014565 | -0.00022732 | -0.0004785 | 0 | 0.39917 | -136.867 | -244.7119 | -204.5221 | -300 | -300 | -300
0.39929 | 1.684e-05 | -0.00083716 | -0.00023903 | -0.00014575 | -0.00022744 | -0.00047871 | 0 | 0.39929 | -136.6804 | -245.355 | -204.8302 | -300 | -300 | -300
0.39941 | 1.681e-05 | -0.00083769 | -0.0002392 | -0.00014584 | -0.00022757 | -0.00047893 | 0 | 0.39941 | -136.4972 | -246.3886 | -205.2052 | -300 | -300 | -300
0.39954 | 1.6778e-05 | -0.00083823 | -0.00023937 | -0.00014594 | -0.0002277 | -0.00047915 | 0 | 0.39954 | -136.3176 | -247.8202 | -205.6455 | -300 | -296.5602 | -300
0.39966 | 1.6745e-05 | -0.00083877 | -0.00023953 | -0.00014603 | -0.00022784 | -0.00047937 | 0 | 0.39966 | -136.1414 | -249.6695 | -206.1494 | -300 | -291.1862 | -300
0.39978 | 1.671e-05 | -0.00083932 | -0.00023971 | -0.00014613 | -0.00022797 | -0.00047959 | 0 | 0.39978 | -135.9687 | -251.9698 | -206.7154 | -300 | -286.5243 | -300
0.3999 | 1.6673e-05 | -0.00083986 | -0.00023988 | -0.00014624 | -0.00022811 | -0.00047982 | 0 | 0.3999 | -135.7996 | -254.7481 | -207.3419 | -300 | -282.6443 | -300
0.40002 | 1.6634e-05 | -0.00084041 | -0.00024005 | -0.00014634 | -0.00022825 | -0.00048005 | 0 | 0.40002 | -135.6341 | -257.9708 | -208.0273 | -300 | -279.622 | -300
0.40015 | 1.6593e-05 | -0.00084096 | -0.00024023 | -0.00014645 | -0.00022839 | -0.00048028 | 0 | 0.40015 | -135.4722 | -261.3674 | -208.7701 | -300 | -277.5267 | -300
0.40027 | 1.6551e-05 | -0.00084151 | -0.00024041 | -0.00014656 | -0.00022854 | -0.00048051 | 0 | 0.40027 | -135.3139 | -264.0556 | -209.5687 | -300 | -276.4868 | -300
0.40039 | 1.6506e-05 | -0.00084206 | -0.00024059 | -0.00014667 | -0.00022868 | -0.00048075 | 0 | 0.40039 | -135.1592 | -264.5742 | -210.4216 | -300 | -276.5968 | -300
0.40051 | 1.646e-05 | -0.00084262 | -0.00024077 | -0.00014678 | -0.00022883 | -0.00048099 | 0 | 0.40051 | -135.0083 | -262.5865 | -211.3272 | -300 | -277.9805 | -300
0.40063 | 1.6412e-05 | -0.00084317 | -0.00024096 | -0.00014689 | -0.00022898 | -0.00048123 | 0 | 0.40063 | -134.861 | -259.4161 | -212.2843 | -300 | -280.811 | -300
0.40076 | 1.6361e-05 | -0.00084373 | -0.00024115 | -0.00014701 | -0.00022913 | -0.00048148 | 0 | 0.40076 | -134.7175 | -256.199 | -213.2912 | -288.3197 | -285.3127 | -300
0.40088 | 1.6309e-05 | -0.00084429 | -0.00024133 | -0.00014713 | -0.00022929 | -0.00048173 | 0 | 0.40088 | -134.5777 | -253.3492 | -214.3468 | -278.701 | -291.9063 | -300
0.401 | 1.6255e-05 | -0.00084486 | -0.00024153 | -0.00014725 | -0.00022944 | -0.00048198 | 0 | 0.401 | -134.4416 | -250.9321 | -215.4498 | -271.1888 | -300 | -300
0.40112 | 1.6199e-05 | -0.00084542 | -0.00024172 | -0.00014737 | -0.0002296 | -0.00048223 | 0 | 0.40112 | -134.3094 | -248.919 | -216.5992 | -265.0855 | -300 | -300
0.40125 | 1.614e-05 | -0.00084599 | -0.00024191 | -0.00014749 | -0.00022977 | -0.00048248 | 0 | 0.40125 | -134.181 | -247.2597 | -217.7941 | -260.0206 | -300 | -300
0.40137 | 1.608e-05 | -0.00084656 | -0.00024211 | -0.00014762 | -0.00022993 | -0.00048274 | 0 | 0.40137 | -134.0565 | -245.9056 | -219.0338 | -255.7766 | -300 | -300
0.40149 | 1.6018e-05 | -0.00084713 | -0.00024231 | -0.00014775 | -0.0002301 | -0.00048301 | 0 | 0.40149 | -133.9358 | -244.8178 | -220.3179 | -252.2116 | -300 | -300
0.40161 | 1.5953e-05 | -0.00084771 | -0.00024251 | -0.00014788 | -0.00023027 | -0.00048327 | 0 | 0.40161 | -133.819 | -243.9645 | -221.6462 | -249.2291 | -300 | -300
0.40173 | 1.5887e-05 | -0.00084828 | -0.00024272 | -0.00014802 | -0.00023044 | -0.00048354 | 0 | 0.40173 | -133.7061 | -243.3214 | -223.0188 | -246.7584 | -300 | -300
0.40186 | 1.5818e-05 | -0.00084886 | -0.00024292 | -0.00014815 | -0.00023061 | -0.00048381 | 0 | 0.40186 | -133.5972 | -242.8677 | -224.4362 | -244.7472 | -300 | -300
0.40198 | 1.5747e-05 | -0.00084944 | -0.00024313 | -0.00014829 | -0.00023079 | -0.00048408 | 0 | 0.40198 | -133.4922 | -242.5875 | -225.8991 | -243.1543 | -300 | -300
0.4021 | 1.5674e-05 | -0.00085003 | -0.00024334 | -0.00014843 | -0.00023097 | -0.00048436 | 0 | 0.4021 | -133.3913 | -242.4668 | -227.4086 | -241.9472 | -300 | -300
0.40222 | 1.5599e-05 | -0.00085061 | -0.00024355 | -0.00014857 | -0.00023115 | -0.00048464 | 0 | 0.40222 | -133.2944 | -242.4939 | -228.9664 | -241.0997 | -300 | -300
0.40234 | 1.5521e-05 | -0.0008512 | -0.00024377 | -0.00014872 | -0.00023133 | -0.00048492 | 0 | 0.40234 | -133.2015 | -242.6572 | -230.5744 | -240.5896 | -300 | -300
0.40247 | 1.5441e-05 | -0.00085179 | -0.00024399 | -0.00014887 | -0.00023152 | -0.0004852 | 0 | 0.40247 | -133.1127 | -242.9471 | -232.2349 | -240.3985 | -300 | -300
0.40259 | 1.5359e-05 | -0.00085239 | -0.00024421 | -0.00014902 | -0.00023171 | -0.00048549 | 0 | 0.40259 | -133.0279 | -243.3508 | -233.9509 | -240.5099 | -300 | -300
0.40271 | 1.5275e-05 | -0.00085298 | -0.00024443 | -0.00014917 | -0.0002319 | -0.00048578 | 0 | 0.40271 | -132.9473 | -243.8547 | -235.7253 | -240.909 | -300 | -300
0.40283 | 1.5188e-05 | -0.00085358 | -0.00024465 | -0.00014932 | -0.00023209 | -0.00048608 | 0 | 0.40283 | -132.8709 | -244.4427 | -237.5624 | -241.5821 | -300 | -300
0.40295 | 1.51e-05 | -0.00085418 | -0.00024488 | -0.00014948 | -0.00023229 | -0.00048638 | 0 | 0.40295 | -132.7986 | -245.0925 | -239.4662 | -242.5163 | -300 | -300
0.40308 | 1.5008e-05 | -0.00085479 | -0.00024511 | -0.00014964 | -0.00023249 | -0.00048668 | 0 | 0.40308 | -132.7305 | -245.7778 | -241.4417 | -243.6989 | -300 | -300
0.4032 | 1.4915e-05 | -0.00085539 | -0.00024534 | -0.0001498 | -0.00023269 | -0.00048698 | 0 | 0.4032 | -132.6667 | -246.4657 | -243.4944 | -245.1173 | -300 | -300
0.40332 | 1.4818e-05 | -0.000856 | -0.00024558 | -0.00014997 | -0.0002329 | -0.00048729 | 0 | 0.40332 | -132.6071 | -247.1155 | -245.6303 | -246.759 | -300 | -300
0.40344 | 1.472e-05 | -0.00085661 | -0.00024582 | -0.00015014 | -0.00023311 | -0.0004876 | 0 | 0.40344 | -132.5518 | -247.6875 | -247.8572 | -248.6115 | -300 | -300
0.40356 | 1.4619e-05 | -0.00085723 | -0.00024605 | -0.00015031 | -0.00023332 | -0.00048792 | 0 | 0.40356 | -132.5007 | -248.1386 | -250.1824 | -250.6644 | -300 | -300
0.40369 | 1.4516e-05 | -0.00085784 | -0.0002463 | -0.00015048 | -0.00023353 | -0.00048823 | 0 | 0.40369 | -132.454 | -248.4375 | -252.6152 | -252.9071 | -300 | -300
0.40381 | 1.441e-05 | -0.00085846 | -0.00024654 | -0.00015065 | -0.00023375 | -0.00048855 | 0 | 0.40381 | -132.4117 | -248.568 | -255.1669 | -255.3326 | -292.1141 | -300
0.40393 | 1.4301e-05 | -0.00085908 | -0.00024679 | -0.00015083 | -0.00023397 | -0.00048888 | 0 | 0.40393 | -132.3737 | -248.5321 | -257.8483 | -257.9349 | -285.538 | -300
0.40405 | 1.419e-05 | -0.00085971 | -0.00024704 | -0.00015101 | -0.00023419 | -0.00048921 | 0 | 0.40405 | -132.3401 | -248.3534 | -260.6749 | -260.7169 | -281.0569 | -300
0.40417 | 1.4077e-05 | -0.00086033 | -0.00024729 | -0.0001512 | -0.00023441 | -0.00048954 | 0 | 0.40417 | -132.311 | -248.067 | -263.6611 | -263.6802 | -278.2421 | -300
0.4043 | 1.3961e-05 | -0.00086096 | -0.00024755 | -0.00015138 | -0.00023464 | -0.00048987 | 0 | 0.4043 | -132.2864 | -247.7168 | -266.8306 | -266.8366 | -276.8802 | -300
0.40442 | 1.3842e-05 | -0.0008616 | -0.00024781 | -0.00015157 | -0.00023487 | -0.00049021 | 0 | 0.40442 | -132.2662 | -247.3466 | -270.2058 | -270.2021 | -276.7824 | -300
0.40454 | 1.3721e-05 | -0.00086223 | -0.00024807 | -0.00015176 | -0.00023511 | -0.00049055 | 0 | 0.40454 | -132.2505 | -246.9966 | -273.8043 | -273.8008 | -277.8458 | -300
0.40466 | 1.3597e-05 | -0.00086287 | -0.00024833 | -0.00015196 | -0.00023534 | -0.0004909 | 0 | 0.40466 | -132.2394 | -246.7003 | -277.6831 | -277.6732 | -279.9518 | -300
0.40479 | 1.347e-05 | -0.00086351 | -0.0002486 | -0.00015216 | -0.00023558 | -0.00049125 | 0 | 0.40479 | -132.2329 | -246.4889 | -281.8698 | -281.8635 | -282.9969 | -300
0.40491 | 1.3341e-05 | -0.00086416 | -0.00024886 | -0.00015236 | -0.00023583 | -0.0004916 | 0 | 0.40491 | -132.2309 | -246.3861 | -286.4171 | -286.3981 | -286.9147 | -300
0.40503 | 1.3208e-05 | -0.0008648 | -0.00024914 | -0.00015256 | -0.00023607 | -0.00049196 | 0 | 0.40503 | -132.2336 | -246.4151 | -291.3579 | -291.3759 | -291.5572 | -300
0.40515 | 1.3074e-05 | -0.00086545 | -0.00024941 | -0.00015277 | -0.00023632 | -0.00049232 | 0 | 0.40515 | -132.241 | -246.5993 | -296.9968 | -296.7642 | -296.9174 | -300
0.40527 | 1.2936e-05 | -0.00086611 | -0.00024969 | -0.00015297 | -0.00023657 | -0.00049268 | 0 | 0.40527 | -132.253 | -246.9632 | -300 | -300 | -300 | -300
0.4054 | 1.2796e-05 | -0.00086676 | -0.00024997 | -0.00015319 | -0.00023683 | -0.00049305 | 0 | 0.4054 | -132.2698 | -247.5402 | -300 | -300 | -300 | -300
0.40552 | 1.2652e-05 | -0.00086742 | -0.00025025 | -0.0001534 | -0.00023709 | -0.00049342 | 0 | 0.40552 | -132.2913 | -248.374 | -300 | -300 | -300 | -300
0.40564 | 1.2506e-05 | -0.00086808 | -0.00025054 | -0.00015362 | -0.00023735 | -0.00049379 | 0 | 0.40564 | -132.3176 | -249.5316 | -300 | -300 | -300 | -300
0.40576 | 1.2357e-05 | -0.00086875 | -0.00025083 | -0.00015384 | -0.00023762 | -0.00049417 | 0 | 0.40576 | -132.3487 | -251.1228 | -300 | -300 | -300 | -300
0.40588 | 1.2205e-05 | -0.00086941 | -0.00025112 | -0.00015406 | -0.00023788 | -0.00049456 | 0 | 0.40588 | -132.3847 | -253.3522 | -300 | -300 | -300 | -300
0.40601 | 1.205e-05 | -0.00087009 | -0.00025142 | -0.00015429 | -0.00023816 | -0.00049494 | 0 | 0.40601 | -132.4255 | -256.6865 | -300 | -300 | -300 | -300
0.40613 | 1.1893e-05 | -0.00087076 | -0.00025171 | -0.00015452 | -0.00023843 | -0.00049533 | 0 | 0.40613 | -132.4713 | -262.5963 | -300 | -300 | -300 | -300
0.40625 | 1.1732e-05 | -0.00087144 | -0.00025202 | -0.00015476 | -0.00023871 | -0.00049573 | 0 | 0.40625 | -132.5219 | -300 | -300 | -300 | -300 | -300
0.40637 | 1.1568e-05 | -0.00087212 | -0.00025232 | -0.00015499 | -0.00023899 | -0.00049613 | 0 | 0.40637 | -132.5776 | -262.6137 | -300 | -300 | -300 | -300
0.40649 | 1.1401e-05 | -0.0008728 | -0.00025263 | -0.00015523 | -0.00023928 | -0.00049653 | 0 | 0.40649 | -132.6383 | -256.7187 | -300 | -300 | -300 | -300
0.40662 | 1.1232e-05 | -0.00087349 | -0.00025294 | -0.00015548 | -0.00023957 | -0.00049693 | 0 | 0.40662 | -132.704 | -253.405 | -300 | -300 | -300 | -300
0.40674 | 1.1059e-05 | -0.00087418 | -0.00025325 | -0.00015572 | -0.00023986 | -0.00049735 | 0 | 0.40674 | -132.7748 | -251.1896 | -300 | -300 | -300 | -300
0.40686 | 1.0883e-05 | -0.00087487 | -0.00025357 | -0.00015597 | -0.00024015 | -0.00049776 | 0 | 0.40686 | -132.8507 | -249.6166 | -300 | -300 | -300 | -300
0.40698 | 1.0703e-05 | -0.00087557 | -0.00025389 | -0.00015622 | -0.00024045 | -0.00049818 | 0 | 0.40698 | -132.9317 | -248.4773 | -300 | -300 | -300 | -300
0.4071 | 1.0521e-05 | -0.00087627 | -0.00025422 | -0.00015648 | -0.00024076 | -0.0004986 | 0 | 0.4071 | -133.018 | -247.6598 | -300 | -300 | -300 | -300
0.40723 | 1.0336e-05 | -0.00087697 | -0.00025454 | -0.00015674 | -0.00024106 | -0.00049903 | 0 | 0.40723 | -133.1095 | -247.1005 | -300 | -300 | -300 | -300
0.40735 | 1.0147e-05 | -0.00087768 | -0.00025487 | -0.000157 | -0.00024137 | -0.00049946 | 0 | 0.40735 | -133.2062 | -246.753 | -296.9629 | -296.9349 | -297.0985 | -300
0.40747 | 9.9549e-06 | -0.00087839 | -0.00025521 | -0.00015727 | -0.00024169 | -0.0004999 | 0 | 0.40747 | -133.3083 | -246.5857 | -291.5561 | -291.5017 | -291.695 | -300
0.40759 | 9.7597e-06 | -0.0008791 | -0.00025554 | -0.00015754 | -0.00024201 | -0.00050034 | 0 | 0.40759 | -133.4157 | -246.5737 | -286.5836 | -286.594 | -287.0623 | -300
0.40771 | 9.5611e-06 | -0.00087982 | -0.00025588 | -0.00015781 | -0.00024233 | -0.00050078 | 0 | 0.40771 | -133.5285 | -246.6937 | -282.0589 | -282.0724 | -283.1928 | -300
0.40784 | 9.3593e-06 | -0.00088054 | -0.00025623 | -0.00015809 | -0.00024265 | -0.00050123 | 0 | 0.40784 | -133.6467 | -246.9224 | -277.8984 | -277.8981 | -280.1803 | -300
0.40796 | 9.1541e-06 | -0.00088126 | -0.00025658 | -0.00015837 | -0.00024298 | -0.00050168 | 0 | 0.40796 | -133.7704 | -247.2349 | -274.0389 | -274.0417 | -278.088 | -300
0.40808 | 8.9455e-06 | -0.00088199 | -0.00025693 | -0.00015865 | -0.00024331 | -0.00050214 | 0 | 0.40808 | -133.8996 | -247.602 | -270.462 | -270.4589 | -277.0392 | -300
0.4082 | 8.7336e-06 | -0.00088272 | -0.00025728 | -0.00015894 | -0.00024365 | -0.0005026 | 0 | 0.4082 | -134.0344 | -247.9899 | -267.1043 | -267.1112 | -277.1422 | -300
0.40833 | 8.5182e-06 | -0.00088346 | -0.00025764 | -0.00015923 | -0.00024399 | -0.00050307 | 0 | 0.40833 | -134.1748 | -248.3569 | -263.9528 | -263.9682 | -278.5297 | -300
0.40845 | 8.2993e-06 | -0.0008842 | -0.000258 | -0.00015953 | -0.00024433 | -0.00050354 | 0 | 0.40845 | -134.3208 | -248.6604 | -260.9856 | -261.0234 | -281.3549 | -300
0.40857 | 8.0769e-06 | -0.00088494 | -0.00025837 | -0.00015983 | -0.00024468 | -0.00050402 | 0 | 0.40857 | -134.4726 | -248.8572 | -258.1744 | -258.2599 | -285.8597 | -300
0.40869 | 7.8511e-06 | -0.00088568 | -0.00025873 | -0.00016013 | -0.00024503 | -0.0005045 | 0 | 0.40869 | -134.6301 | -248.9092 | -255.5075 | -255.6738 | -292.4203 | -300
0.40881 | 7.6217e-06 | -0.00088643 | -0.00025911 | -0.00016043 | -0.00024539 | -0.00050498 | 0 | 0.40881 | -134.7934 | -248.7965 | -252.9737 | -253.2654 | -300 | -300
0.40894 | 7.3887e-06 | -0.00088719 | -0.00025948 | -0.00016074 | -0.00024575 | -0.00050547 | 0 | 0.40894 | -134.9626 | -248.5145 | -250.5575 | -251.0404 | -300 | -300
0.40906 | 7.1521e-06 | -0.00088794 | -0.00025986 | -0.00016106 | -0.00024611 | -0.00050597 | 0 | 0.40906 | -135.1376 | -248.08 | -248.2498 | -249.004 | -300 | -300
0.40918 | 6.9119e-06 | -0.00088871 | -0.00026025 | -0.00016137 | -0.00024648 | -0.00050647 | 0 | 0.40918 | -135.3187 | -247.5257 | -246.0398 | -247.1683 | -300 | -300
0.4093 | 6.668e-06 | -0.00088947 | -0.00026063 | -0.00016169 | -0.00024685 | -0.00050697 | 0 | 0.4093 | -135.5057 | -246.892 | -243.9209 | -245.544 | -300 | -300
0.40942 | 6.4205e-06 | -0.00089024 | -0.00026102 | -0.00016202 | -0.00024723 | -0.00050748 | 0 | 0.40942 | -135.6989 | -246.2218 | -241.8854 | -244.1426 | -300 | -300
0.40955 | 6.1692e-06 | -0.00089101 | -0.00026142 | -0.00016235 | -0.00024761 | -0.00050799 | 0 | 0.40955 | -135.8982 | -245.5531 | -239.9271 | -242.9773 | -300 | -300
0.40967 | 5.9142e-06 | -0.00089179 | -0.00026182 | -0.00016268 | -0.000248 | -0.00050851 | 0 | 0.40967 | -136.1037 | -244.9205 | -238.0404 | -242.06 | -300 | -300
0.40979 | 5.6554e-06 | -0.00089257 | -0.00026222 | -0.00016302 | -0.00024839 | -0.00050903 | 0 | 0.40979 | -136.3154 | -244.3497 | -236.2203 | -241.404 | -300 | -300
0.40991 | 5.3928e-06 | -0.00089335 | -0.00026263 | -0.00016336 | -0.00024878 | -0.00050956 | 0 | 0.40991 | -136.5334 | -243.8627 | -234.4628 | -241.0219 | -300 | -300
0.41003 | 5.1264e-06 | -0.00089414 | -0.00026304 | -0.0001637 | -0.00024918 | -0.00051009 | 0 | 0.41003 | -136.7579 | -243.476 | -232.764 | -240.9276 | -300 | -300
0.41016 | 4.8561e-06 | -0.00089493 | -0.00026345 | -0.00016405 | -0.00024958 | -0.00051063 | 0 | 0.41016 | -136.9888 | -243.2037 | -231.1205 | -241.1358 | -300 | -300
0.41028 | 4.5819e-06 | -0.00089573 | -0.00026387 | -0.00016441 | -0.00024998 | -0.00051118 | 0 | 0.41028 | -137.2262 | -243.0568 | -229.5296 | -241.6629 | -300 | -300
0.4104 | 4.3038e-06 | -0.00089653 | -0.00026429 | -0.00016476 | -0.00025039 | -0.00051172 | 0 | 0.4104 | -137.4703 | -243.0468 | -227.9889 | -242.5275 | -300 | -300
0.41052 | 4.0217e-06 | -0.00089733 | -0.00026472 | -0.00016512 | -0.00025081 | -0.00051228 | 0 | 0.41052 | -137.721 | -243.1851 | -226.4964 | -243.7516 | -300 | -300
0.41064 | 3.7356e-06 | -0.00089814 | -0.00026515 | -0.00016549 | -0.00025123 | -0.00051284 | 0 | 0.41064 | -137.9784 | -243.4823 | -225.0506 | -245.3617 | -300 | -300
0.41077 | 3.4455e-06 | -0.00089896 | -0.00026559 | -0.00016586 | -0.00025165 | -0.0005134 | 0 | 0.41077 | -138.2427 | -243.9533 | -223.6503 | -247.3901 | -300 | -300
0.41089 | 3.1514e-06 | -0.00089977 | -0.00026603 | -0.00016623 | -0.00025208 | -0.00051397 | 0 | 0.41089 | -138.5139 | -244.6134 | -222.2948 | -249.8777 | -300 | -300
0.41101 | 2.8532e-06 | -0.0009006 | -0.00026647 | -0.00016661 | -0.00025252 | -0.00051454 | 0 | 0.41101 | -138.792 | -245.483 | -220.9835 | -252.8772 | -300 | -300
0.41113 | 2.5509e-06 | -0.00090142 | -0.00026692 | -0.00016699 | -0.00025295 | -0.00051512 | 0 | 0.41113 | -139.0773 | -246.5885 | -219.7165 | -256.4593 | -300 | -300
0.41125 | 2.2445e-06 | -0.00090225 | -0.00026737 | -0.00016738 | -0.0002534 | -0.00051571 | 0 | 0.41125 | -139.3697 | -247.9599 | -218.4938 | -260.7221 | -300 | -300
0.41138 | 1.9339e-06 | -0.00090309 | -0.00026782 | -0.00016777 | -0.00025384 | -0.0005163 | 0 | 0.41138 | -139.6693 | -249.6365 | -217.316 | -265.8035 | -300 | -300
0.4115 | 1.619e-06 | -0.00090393 | -0.00026828 | -0.00016817 | -0.00025429 | -0.0005169 | 0 | 0.4115 | -139.9763 | -251.6669 | -216.1837 | -271.9248 | -300 | -300
0.41162 | 1.3e-06 | -0.00090477 | -0.00026875 | -0.00016857 | -0.00025475 | -0.0005175 | 0 | 0.41162 | -140.2907 | -254.0999 | -215.0977 | -279.4466 | -292.6257 | -300
0.41174 | 9.7666e-07 | -0.00090562 | -0.00026922 | -0.00016897 | -0.00025521 | -0.0005181 | 0 | 0.41174 | -140.6127 | -256.9692 | -214.0592 | -289.0817 | -286.0655 | -300
0.41187 | 6.4904e-07 | -0.00090647 | -0.00026969 | -0.00016938 | -0.00025568 | -0.00051872 | 0 | 0.41187 | -140.9424 | -260.2018 | -213.0694 | -300 | -281.5933 | -300
0.41199 | 3.1709e-07 | -0.00090733 | -0.00027017 | -0.0001698 | -0.00025615 | -0.00051933 | 0 | 0.41199 | -141.2797 | -263.3857 | -212.1294 | -300 | -278.7797 | -300
0.41211 | -1.9224e-08 | -0.00090819 | -0.00027065 | -0.00017021 | -0.00025662 | -0.00051996 | 0 | 0.41211 | -141.625 | -265.3934 | -211.2408 | -300 | -277.4147 | -300
0.41223 | -3.5993e-07 | -0.00090905 | -0.00027114 | -0.00017064 | -0.0002571 | -0.00052059 | 0 | 0.41223 | -141.9782 | -264.8896 | -210.405 | -300 | -277.3168 | -300
0.41235 | -7.0506e-07 | -0.00090992 | -0.00027163 | -0.00017106 | -0.00025759 | -0.00052122 | 0 | 0.41235 | -142.3396 | -262.218 | -209.6235 | -300 | -278.3825 | -300
0.41248 | -1.0547e-06 | -0.0009108 | -0.00027213 | -0.0001715 | -0.00025808 | -0.00052186 | 0 | 0.41248 | -142.7091 | -258.8435 | -208.8978 | -300 | -280.4808 | -300
0.4126 | -1.4087e-06 | -0.00091168 | -0.00027263 | -0.00017193 | -0.00025858 | -0.00052251 | 0 | 0.4126 | -143.087 | -255.6369 | -208.2294 | -300 | -283.5386 | -300
0.41272 | -1.7674e-06 | -0.00091256 | -0.00027313 | -0.00017238 | -0.00025908 | -0.00052316 | 0 | 0.41272 | -143.4734 | -252.8751 | -207.62 | -300 | -287.4153 | -300
0.41284 | -2.1305e-06 | -0.00091345 | -0.00027364 | -0.00017282 | -0.00025958 | -0.00052382 | 0 | 0.41284 | -143.8684 | -250.592 | -207.0711 | -300 | -292.0775 | -300
0.41296 | -2.4983e-06 | -0.00091435 | -0.00027416 | -0.00017327 | -0.00026009 | -0.00052448 | 0 | 0.41296 | -144.2722 | -248.7586 | -206.5843 | -300 | -297.2969 | -300
0.41309 | -2.8707e-06 | -0.00091525 | -0.00027468 | -0.00017373 | -0.00026061 | -0.00052515 | 0 | 0.41309 | -144.6849 | -247.3452 | -206.1611 | -300 | -300 | -300
0.41321 | -3.2477e-06 | -0.00091615 | -0.0002752 | -0.00017419 | -0.00026113 | -0.00052583 | 0 | 0.41321 | -145.1067 | -246.328 | -205.8032 | -300 | -300 | -300
0.41333 | -3.6295e-06 | -0.00091706 | -0.00027573 | -0.00017466 | -0.00026165 | -0.00052651 | 0 | 0.41333 | -145.5377 | -245.7021 | -205.5121 | -300 | -300 | -300
0.41345 | -4.0159e-06 | -0.00091797 | -0.00027626 | -0.00017513 | -0.00026219 | -0.0005272 | 0 | 0.41345 | -145.9781 | -245.4799 | -205.2896 | -300 | -300 | -300
0.41357 | -4.4071e-06 | -0.00091889 | -0.0002768 | -0.0001756 | -0.00026272 | -0.00052789 | 0 | 0.41357 | -146.4281 | -245.6954 | -205.1373 | -300 | -300 | -300
0.4137 | -4.8032e-06 | -0.00091981 | -0.00027735 | -0.00017608 | -0.00026326 | -0.00052859 | 0 | 0.4137 | -146.8879 | -246.4145 | -205.0569 | -300 | -300 | -300
0.41382 | -5.204e-06 | -0.00092074 | -0.0002779 | -0.00017657 | -0.00026381 | -0.0005293 | 0 | 0.41382 | -147.3576 | -247.7459 | -205.0502 | -300 | -300 | -300
0.41394 | -5.6097e-06 | -0.00092167 | -0.00027845 | -0.00017706 | -0.00026437 | -0.00053001 | 0 | 0.41394 | -147.8374 | -249.8733 | -205.1192 | -300 | -300 | -300
0.41406 | -6.0203e-06 | -0.00092261 | -0.00027901 | -0.00017756 | -0.00026492 | -0.00053073 | 0 | 0.41406 | -148.3276 | -253.0946 | -205.2658 | -300 | -300 | -300
0.41418 | -6.4359e-06 | -0.00092356 | -0.00027957 | -0.00017806 | -0.00026549 | -0.00053146 | 0 | 0.41418 | -148.8284 | -257.8173 | -205.4921 | -300 | -300 | -300
0.41431 | -6.8564e-06 | -0.00092451 | -0.00028014 | -0.00017857 | -0.00026606 | -0.00053219 | 0 | 0.41431 | -149.3399 | -263.5371 | -205.8004 | -300 | -300 | -300
0.41443 | -7.2819e-06 | -0.00092546 | -0.00028072 | -0.00017908 | -0.00026663 | -0.00053293 | 0 | 0.41443 | -149.8625 | -263.3297 | -206.193 | -300 | -300 | -300
0.41455 | -7.7125e-06 | -0.00092642 | -0.0002813 | -0.00017959 | -0.00026721 | -0.00053367 | 0 | 0.41455 | -150.3964 | -255.0898 | -206.6726 | -300 | -300 | -300
0.41467 | -8.1481e-06 | -0.00092738 | -0.00028188 | -0.00018012 | -0.0002678 | -0.00053442 | 0 | 0.41467 | -150.9419 | -247.0719 | -207.2421 | -300 | -300 | -300
0.41479 | -8.5888e-06 | -0.00092835 | -0.00028247 | -0.00018065 | -0.00026839 | -0.00053518 | 0 | 0.41479 | -151.4992 | -240.5926 | -207.9046 | -300 | -300 | -300
0.41492 | -9.0347e-06 | -0.00092933 | -0.00028306 | -0.00018118 | -0.00026899 | -0.00053594 | 0 | 0.41492 | -152.0685 | -235.2564 | -208.6635 | -300 | -300 | -300
0.41504 | -9.4858e-06 | -0.00093031 | -0.00028367 | -0.00018172 | -0.00026959 | -0.00053671 | 0 | 0.41504 | -152.6504 | -230.7187 | -209.5226 | -300 | -300 | -300
0.41516 | -9.942e-06 | -0.0009313 | -0.00028427 | -0.00018226 | -0.0002702 | -0.00053749 | 0 | 0.41516 | -153.2449 | -226.7589 | -210.4862 | -300 | -297.554 | -300
0.41528 | -1.0404e-05 | -0.00093229 | -0.00028488 | -0.00018281 | -0.00027081 | -0.00053827 | 0 | 0.41528 | -153.8525 | -223.236 | -211.5592 | -300 | -292.2633 | -300
0.41541 | -1.087e-05 | -0.00093328 | -0.0002855 | -0.00018337 | -0.00027143 | -0.00053906 | 0 | 0.41541 | -154.4736 | -220.0557 | -212.7467 | -300 | -287.5881 | -300
0.41553 | -1.1343e-05 | -0.00093429 | -0.00028612 | -0.00018393 | -0.00027206 | -0.00053986 | 0 | 0.41553 | -155.1084 | -217.1525 | -214.0551 | -300 | -283.7305 | -300
0.41565 | -1.182e-05 | -0.00093529 | -0.00028675 | -0.00018449 | -0.00027269 | -0.00054066 | 0 | 0.41565 | -155.7575 | -214.479 | -215.4913 | -300 | -280.7037 | -300
0.41577 | -1.2303e-05 | -0.00093631 | -0.00028738 | -0.00018507 | -0.00027333 | -0.00054148 | 0 | 0.41577 | -156.4212 | -211.9999 | -217.0634 | -300 | -278.6093 | -300
0.41589 | -1.2791e-05 | -0.00093733 | -0.00028802 | -0.00018564 | -0.00027398 | -0.00054229 | 0 | 0.41589 | -157.0999 | -209.6881 | -218.7808 | -300 | -277.5663 | -300
0.41602 | -1.3285e-05 | -0.00093835 | -0.00028866 | -0.00018623 | -0.00027463 | -0.00054312 | 0 | 0.41602 | -157.7943 | -207.5225 | -220.6544 | -300 | -277.6711 | -300
0.41614 | -1.3784e-05 | -0.00093938 | -0.00028931 | -0.00018682 | -0.00027528 | -0.00054395 | 0 | 0.41614 | -158.5047 | -205.4861 | -222.6974 | -300 | -279.0563 | -300
0.41626 | -1.4289e-05 | -0.00094042 | -0.00028997 | -0.00018741 | -0.00027595 | -0.00054479 | 0 | 0.41626 | -159.2316 | -203.5651 | -224.9254 | -300 | -281.8813 | -300
0.41638 | -1.48e-05 | -0.00094146 | -0.00029063 | -0.00018801 | -0.00027661 | -0.00054563 | 0 | 0.41638 | -159.9758 | -201.7483 | -227.3575 | -289.4066 | -286.3942 | -300
0.4165 | -1.5316e-05 | -0.00094251 | -0.0002913 | -0.00018862 | -0.00027729 | -0.00054649 | 0 | 0.4165 | -160.7377 | -200.0261 | -230.0173 | -279.7629 | -292.9695 | -300
0.41663 | -1.5838e-05 | -0.00094356 | -0.00029197 | -0.00018923 | -0.00027797 | -0.00054735 | 0 | 0.41663 | -161.5181 | -198.3905 | -232.9348 | -272.2624 | -300 | -300
0.41675 | -1.6365e-05 | -0.00094462 | -0.00029265 | -0.00018985 | -0.00027866 | -0.00054821 | 0 | 0.41675 | -162.3176 | -196.8347 | -236.1484 | -266.1583 | -300 | -300
0.41687 | -1.6898e-05 | -0.00094569 | -0.00029333 | -0.00019047 | -0.00027935 | -0.00054909 | 0 | 0.41687 | -163.137 | -195.3528 | -239.7091 | -261.091 | -300 | -300
0.41699 | -1.7437e-05 | -0.00094676 | -0.00029402 | -0.00019111 | -0.00028005 | -0.00054997 | 0 | 0.41699 | -163.9772 | -193.9397 | -243.6878 | -256.8461 | -300 | -300
0.41711 | -1.7982e-05 | -0.00094784 | -0.00029472 | -0.00019174 | -0.00028076 | -0.00055086 | 0 | 0.41711 | -164.8389 | -192.5909 | -248.1852 | -253.2804 | -300 | -300
0.41724 | -1.8533e-05 | -0.00094892 | -0.00029542 | -0.00019239 | -0.00028147 | -0.00055175 | 0 | 0.41724 | -165.7232 | -191.3024 | -253.3571 | -250.2971 | -300 | -300
0.41736 | -1.9089e-05 | -0.00095001 | -0.00029613 | -0.00019303 | -0.00028219 | -0.00055266 | 0 | 0.41736 | -166.6311 | -190.0708 | -259.4532 | -247.8255 | -300 | -300
0.41748 | -1.9652e-05 | -0.0009511 | -0.00029685 | -0.00019369 | -0.00028292 | -0.00055357 | 0 | 0.41748 | -167.5637 | -188.893 | -266.9401 | -245.8133 | -300 | -300
0.4176 | -2.022e-05 | -0.00095221 | -0.00029757 | -0.00019435 | -0.00028365 | -0.00055449 | 0 | 0.4176 | -168.5223 | -187.7662 | -276.7688 | -244.2194 | -300 | -300
0.41772 | -2.0795e-05 | -0.00095331 | -0.00029829 | -0.00019502 | -0.00028439 | -0.00055541 | 0 | 0.41772 | -169.508 | -186.6879 | -290.9117 | -243.0114 | -300 | -300
0.41785 | -2.1375e-05 | -0.00095443 | -0.00029903 | -0.00019569 | -0.00028514 | -0.00055635 | 0 | 0.41785 | -170.5225 | -185.6558 | -298.8507 | -242.163 | -300 | -300
0.41797 | -2.1962e-05 | -0.00095555 | -0.00029977 | -0.00019637 | -0.00028589 | -0.00055729 | 0 | 0.41797 | -171.5674 | -184.6678 | -289.0678 | -241.6519 | -300 | -300
0.41809 | -2.2555e-05 | -0.00095668 | -0.00030051 | -0.00019706 | -0.00028665 | -0.00055824 | 0 | 0.41809 | -172.6443 | -183.7222 | -283.8966 | -241.46 | -300 | -300
0.41821 | -2.3154e-05 | -0.00095781 | -0.00030127 | -0.00019775 | -0.00028742 | -0.00055919 | 0 | 0.41821 | -173.7553 | -182.8172 | -281.9002 | -241.5704 | -300 | -300
0.41833 | -2.3759e-05 | -0.00095895 | -0.00030202 | -0.00019845 | -0.00028819 | -0.00056016 | 0 | 0.41833 | -174.9025 | -181.9512 | -281.8911 | -241.9685 | -300 | -300
0.41846 | -2.437e-05 | -0.0009601 | -0.00030279 | -0.00019916 | -0.00028897 | -0.00056113 | 0 | 0.41846 | -176.0884 | -181.1229 | -283.4569 | -242.6408 | -300 | -300
0.41858 | -2.4988e-05 | -0.00096125 | -0.00030356 | -0.00019987 | -0.00028976 | -0.00056211 | 0 | 0.41858 | -177.3156 | -180.3308 | -286.5093 | -243.5742 | -300 | -300
0.4187 | -2.5612e-05 | -0.00096241 | -0.00030434 | -0.00020059 | -0.00029055 | -0.0005631 | 0 | 0.4187 | -178.5874 | -179.5739 | -291.0568 | -244.7557 | -300 | -300
0.41882 | -2.6242e-05 | -0.00096357 | -0.00030512 | -0.00020132 | -0.00029135 | -0.0005641 | 0 | 0.41882 | -179.907 | -178.8509 | -296.3674 | -246.1728 | -300 | -300
0.41895 | -2.6879e-05 | -0.00096475 | -0.00030591 | -0.00020205 | -0.00029216 | -0.0005651 | 0 | 0.41895 | -181.2784 | -178.1608 | -298.4366 | -247.8134 | -300 | -300
0.41907 | -2.7522e-05 | -0.00096593 | -0.00030671 | -0.00020279 | -0.00029298 | -0.00056611 | 0 | 0.41907 | -182.7062 | -177.5026 | -294.4244 | -249.6658 | -300 | -300
0.41919 | -2.8172e-05 | -0.00096711 | -0.00030751 | -0.00020354 | -0.0002938 | -0.00056713 | 0 | 0.41919 | -184.1954 | -176.8755 | -289.383 | -251.7172 | -300 | -300
0.41931 | -2.8828e-05 | -0.0009683 | -0.00030832 | -0.00020429 | -0.00029463 | -0.00056816 | 0 | 0.41931 | -185.7521 | -176.2786 | -285.412 | -253.9591 | -300 | -300
0.41943 | -2.9491e-05 | -0.0009695 | -0.00030914 | -0.00020505 | -0.00029547 | -0.0005692 | 0 | 0.41943 | -187.3831 | -175.7111 | -282.5672 | -256.3834 | -293.1713 | -300
0.41956 | -3.0161e-05 | -0.00097071 | -0.00030997 | -0.00020582 | -0.00029631 | -0.00057024 | 0 | 0.41956 | -189.0966 | -175.1723 | -280.7235 | -258.9854 | -286.5974 | -300
0.41968 | -3.0837e-05 | -0.00097192 | -0.0003108 | -0.00020659 | -0.00029716 | -0.0005713 | 0 | 0.41968 | -190.9021 | -174.6614 | -279.6628 | -261.7645 | -282.103 | -300
0.4198 | -3.152e-05 | -0.00097314 | -0.00031164 | -0.00020738 | -0.00029802 | -0.00057236 | 0 | 0.4198 | -192.8109 | -174.1778 | -279.2636 | -264.7275 | -279.2912 | -300
0.41992 | -3.221e-05 | -0.00097437 | -0.00031248 | -0.00020816 | -0.00029889 | -0.00057343 | 0 | 0.41992 | -194.8363 | -173.7209 | -279.4301 | -267.8845 | -277.9279 | -300
0.42004 | -3.2906e-05 | -0.0009756 | -0.00031333 | -0.00020896 | -0.00029976 | -0.00057451 | 0 | 0.42004 | -196.9944 | -173.2902 | -280.0819 | -271.2532 | -277.8338 | -300
0.42017 | -3.3609e-05 | -0.00097684 | -0.00031419 | -0.00020976 | -0.00030064 | -0.0005756 | 0 | 0.42017 | -199.304 | -172.885 | -281.1244 | -274.852 | -278.8903 | -300
0.42029 | -3.4319e-05 | -0.00097809 | -0.00031506 | -0.00021057 | -0.00030153 | -0.00057669 | 0 | 0.42029 | -201.787 | -172.5049 | -282.4025 | -278.7156 | -280.9936 | -300
0.42041 | -3.5037e-05 | -0.00097935 | -0.00031593 | -0.00021139 | -0.00030243 | -0.0005778 | 0 | 0.42041 | -204.4677 | -172.1493 | -283.7006 | -282.8945 | -284.0441 | -300
0.42053 | -3.5761e-05 | -0.00098061 | -0.00031681 | -0.00021221 | -0.00030333 | -0.00057891 | 0 | 0.42053 | -207.37 | -171.8179 | -284.7403 | -287.4339 | -287.9255 | -300
0.42065 | -3.6492e-05 | -0.00098188 | -0.0003177 | -0.00021304 | -0.00030425 | -0.00058003 | 0 | 0.42065 | -210.5083 | -171.5101 | -285.2677 | -292.4871 | -292.5866 | -300
0.42078 | -3.723e-05 | -0.00098315 | -0.00031859 | -0.00021388 | -0.00030516 | -0.00058116 | 0 | 0.42078 | -213.864 | -171.2255 | -285.1475 | -297.953 | -297.898 | -300
0.4209 | -3.7975e-05 | -0.00098444 | -0.00031949 | -0.00021473 | -0.00030609 | -0.0005823 | 0 | 0.4209 | -217.3263 | -170.9638 | -284.6743 | -300 | -300 | -300
0.42102 | -3.8728e-05 | -0.00098573 | -0.0003204 | -0.00021558 | -0.00030703 | -0.00058345 | 0 | 0.42102 | -220.5774 | -170.7245 | -284.0622 | -300 | -300 | -300
0.42114 | -3.9487e-05 | -0.00098703 | -0.00032132 | -0.00021644 | -0.00030797 | -0.00058461 | 0 | 0.42114 | -222.9846 | -170.5074 | -283.6214 | -300 | -300 | -300
0.42126 | -4.0254e-05 | -0.00098833 | -0.00032224 | -0.00021731 | -0.00030892 | -0.00058577 | 0 | 0.42126 | -223.8462 | -170.312 | -283.5908 | -300 | -300 | -300
0.42139 | -4.1028e-05 | -0.00098965 | -0.00032318 | -0.00021819 | -0.00030988 | -0.00058695 | 0 | 0.42139 | -223.0948 | -170.138 | -284.1872 | -300 | -300 | -300
0.42151 | -4.181e-05 | -0.00099097 | -0.00032411 | -0.00021907 | -0.00031085 | -0.00058813 | 0 | 0.42151 | -221.3829 | -169.985 | -285.5877 | -300 | -300 | -300
0.42163 | -4.2598e-05 | -0.0009923 | -0.00032506 | -0.00021996 | -0.00031182 | -0.00058933 | 0 | 0.42163 | -219.3867 | -169.8529 | -288.3241 | -300 | -300 | -300
0.42175 | -4.3395e-05 | -0.00099363 | -0.00032602 | -0.00022086 | -0.00031281 | -0.00059053 | 0 | 0.42175 | -217.4698 | -169.7413 | -293.9396 | -300 | -300 | -300
0.42188 | -4.4198e-05 | -0.00099498 | -0.00032698 | -0.00022177 | -0.0003138 | -0.00059174 | 0 | 0.42188 | -215.7669 | -169.6498 | -300 | -300 | -300 | -300
0.422 | -4.501e-05 | -0.00099633 | -0.00032795 | -0.00022269 | -0.0003148 | -0.00059296 | 0 | 0.422 | -214.3073 | -169.5783 | -293.9843 | -300 | -300 | -300
0.42212 | -4.5828e-05 | -0.00099769 | -0.00032892 | -0.00022361 | -0.00031581 | -0.00059419 | 0 | 0.42212 | -213.0808 | -169.5264 | -288.4075 | -300 | -300 | -300
0.42224 | -4.6655e-05 | -0.00099906 | -0.00032991 | -0.00022454 | -0.00031682 | -0.00059543 | 0 | 0.42224 | -212.0657 | -169.494 | -285.638 | -300 | -300 | -300
0.42236 | -4.7489e-05 | -0.0010004 | -0.0003309 | -0.00022548 | -0.00031785 | -0.00059668 | 0 | 0.42236 | -211.239 | -169.4807 | -284.2408 | -300 | -300 | -300
0.42249 | -4.833e-05 | -0.0010018 | -0.0003319 | -0.00022643 | -0.00031888 | -0.00059794 | 0 | 0.42249 | -210.5798 | -169.4863 | -283.6966 | -300 | -300 | -300
0.42261 | -4.918e-05 | -0.0010032 | -0.00033291 | -0.00022738 | -0.00031992 | -0.00059921 | 0 | 0.42261 | -210.0704 | -169.5105 | -283.7246 | -300 | -300 | -300
0.42273 | -5.0037e-05 | -0.0010046 | -0.00033393 | -0.00022834 | -0.00032097 | -0.00060049 | 0 | 0.42273 | -209.6962 | -169.5532 | -284.1854 | -300 | -300 | -300
0.42285 | -5.0902e-05 | -0.001006 | -0.00033495 | -0.00022932 | -0.00032203 | -0.00060178 | 0 | 0.42285 | -209.4453 | -169.6141 | -284.7992 | -300 | -300 | -300
0.42297 | -5.1775e-05 | -0.0010074 | -0.00033598 | -0.00023029 | -0.0003231 | -0.00060307 | 0 | 0.42297 | -209.308 | -169.6929 | -285.3151 | -298.0395 | -298.0951 | -300
0.4231 | -5.2656e-05 | -0.0010089 | -0.00033702 | -0.00023128 | -0.00032418 | -0.00060438 | 0 | 0.4231 | -209.2765 | -169.7896 | -285.4091 | -292.6093 | -292.7318 | -300
0.42322 | -5.3545e-05 | -0.0010103 | -0.00033807 | -0.00023228 | -0.00032526 | -0.0006057 | 0 | 0.42322 | -209.3448 | -169.9037 | -284.9102 | -287.6018 | -288.0842 | -300
0.42334 | -5.4442e-05 | -0.0010117 | -0.00033913 | -0.00023328 | -0.00032635 | -0.00060703 | 0 | 0.42334 | -209.508 | -170.0352 | -283.8908 | -283.086 | -284.2235 | -300
0.42346 | -5.5347e-05 | -0.0010132 | -0.00034019 | -0.0002343 | -0.00032746 | -0.00060836 | 0 | 0.42346 | -209.7626 | -170.1839 | -282.5963 | -278.9266 | -281.1896 | -300
0.42358 | -5.626e-05 | -0.0010146 | -0.00034127 | -0.00023532 | -0.00032857 | -0.00060971 | 0 | 0.42358 | -210.1056 | -170.3494 | -281.3364 | -275.0635 | -279.1001 | -300
0.42371 | -5.7181e-05 | -0.0010161 | -0.00034235 | -0.00023635 | -0.00032969 | -0.00061107 | 0 | 0.42371 | -210.5354 | -170.5317 | -280.3159 | -271.4832 | -278.0612 | -300
0.42383 | -5.811e-05 | -0.0010176 | -0.00034344 | -0.00023739 | -0.00033082 | -0.00061243 | 0 | 0.42383 | -211.0504 | -170.7305 | -279.6705 | -268.1273 | -278.1629 | -300
0.42395 | -5.9048e-05 | -0.001019 | -0.00034454 | -0.00023843 | -0.00033196 | -0.00061381 | 0 | 0.42395 | -211.65 | -170.9456 | -279.5164 | -264.9856 | -279.5514 | -300
0.42407 | -5.9994e-05 | -0.0010205 | -0.00034565 | -0.00023949 | -0.0003331 | -0.0006152 | 0 | 0.42407 | -212.3334 | -171.1768 | -279.9383 | -262.0394 | -282.3718 | -300
0.42419 | -6.0948e-05 | -0.001022 | -0.00034676 | -0.00024055 | -0.00033426 | -0.0006166 | 0 | 0.42419 | -213.1001 | -171.4239 | -281.0026 | -259.2738 | -286.8853 | -300
0.42432 | -6.1911e-05 | -0.0010235 | -0.00034789 | -0.00024163 | -0.00033543 | -0.00061801 | 0 | 0.42432 | -213.9489 | -171.6867 | -282.8857 | -256.6872 | -293.4171 | -300
0.42444 | -6.2883e-05 | -0.0010251 | -0.00034902 | -0.00024271 | -0.0003366 | -0.00061942 | 0 | 0.42444 | -214.8779 | -171.965 | -285.7379 | -254.2783 | -300 | -300
0.42456 | -6.3862e-05 | -0.0010266 | -0.00035016 | -0.0002438 | -0.00033779 | -0.00062085 | 0 | 0.42456 | -215.8831 | -172.2587 | -289.7471 | -252.0522 | -300 | -300
0.42468 | -6.4851e-05 | -0.0010281 | -0.00035131 | -0.0002449 | -0.00033898 | -0.00062229 | 0 | 0.42468 | -216.9572 | -172.5674 | -294.909 | -250.0155 | -300 | -300
0.4248 | -6.5848e-05 | -0.0010297 | -0.00035247 | -0.00024601 | -0.00034018 | -0.00062374 | 0 | 0.4248 | -218.0882 | -172.8911 | -298.7988 | -248.1788 | -300 | -300
0.42493 | -6.6853e-05 | -0.0010312 | -0.00035364 | -0.00024712 | -0.00034139 | -0.0006252 | 0 | 0.42493 | -219.2562 | -173.2296 | -296.6891 | -246.5533 | -300 | -300
0.42505 | -6.7868e-05 | -0.0010328 | -0.00035482 | -0.00024825 | -0.00034262 | -0.00062668 | 0 | 0.42505 | -220.4304 | -173.5825 | -291.4537 | -245.1512 | -300 | -300
0.42517 | -6.8891e-05 | -0.0010343 | -0.000356 | -0.00024939 | -0.00034385 | -0.00062816 | 0 | 0.42517 | -221.5659 | -173.9498 | -286.9351 | -243.9847 | -300 | -300
0.42529 | -6.9923e-05 | -0.0010359 | -0.0003572 | -0.00025053 | -0.00034509 | -0.00062965 | 0 | 0.42529 | -222.6008 | -174.3312 | -283.9047 | -243.0667 | -300 | -300
0.42542 | -7.0964e-05 | -0.0010375 | -0.0003584 | -0.00025169 | -0.00034634 | -0.00063115 | 0 | 0.42542 | -223.4595 | -174.7266 | -282.3286 | -242.4097 | -300 | -300
0.42554 | -7.2013e-05 | -0.0010391 | -0.00035961 | -0.00025285 | -0.0003476 | -0.00063267 | 0 | 0.42554 | -224.0615 | -175.1357 | -282.3494 | -242.0267 | -300 | -300
0.42566 | -7.3072e-05 | -0.0010407 | -0.00036084 | -0.00025402 | -0.00034887 | -0.0006342 | 0 | 0.42566 | -224.3401 | -175.5584 | -284.3631 | -241.9315 | -300 | -300
0.42578 | -7.414e-05 | -0.0010423 | -0.00036207 | -0.00025521 | -0.00035015 | -0.00063573 | 0 | 0.42578 | -224.2636 | -175.9944 | -289.5704 | -242.1388 | -300 | -300
0.4259 | -7.5216e-05 | -0.0010439 | -0.00036331 | -0.0002564 | -0.00035144 | -0.00063728 | 0 | 0.4259 | -223.8471 | -176.4437 | -299.3501 | -242.6649 | -300 | -300
0.42603 | -7.6302e-05 | -0.0010456 | -0.00036456 | -0.0002576 | -0.00035274 | -0.00063884 | 0 | 0.42603 | -223.1458 | -176.9059 | -291.406 | -243.5287 | -300 | -300
0.42615 | -7.7398e-05 | -0.0010472 | -0.00036582 | -0.00025881 | -0.00035405 | -0.00064041 | 0 | 0.42615 | -222.2367 | -177.381 | -277.3065 | -244.752 | -300 | -300
0.42627 | -7.8502e-05 | -0.0010489 | -0.00036709 | -0.00026003 | -0.00035537 | -0.00064199 | 0 | 0.42627 | -221.1978 | -177.8687 | -267.487 | -246.3609 | -300 | -300
0.42639 | -7.9615e-05 | -0.0010505 | -0.00036837 | -0.00026126 | -0.0003567 | -0.00064358 | 0 | 0.42639 | -220.0951 | -178.3689 | -260.0175 | -248.3885 | -300 | -300
0.42651 | -8.0738e-05 | -0.0010522 | -0.00036965 | -0.0002625 | -0.00035804 | -0.00064519 | 0 | 0.42651 | -218.9781 | -178.8814 | -253.9344 | -250.8752 | -300 | -300
0.42664 | -8.1871e-05 | -0.0010539 | -0.00037095 | -0.00026375 | -0.00035939 | -0.00064681 | 0 | 0.42664 | -217.8809 | -179.4061 | -248.779 | -253.8736 | -300 | -300
0.42676 | -8.3013e-05 | -0.0010556 | -0.00037226 | -0.00026501 | -0.00036076 | -0.00064843 | 0 | 0.42676 | -216.8253 | -179.9427 | -244.2964 | -257.4554 | -300 | -300
0.42688 | -8.4164e-05 | -0.0010573 | -0.00037358 | -0.00026628 | -0.00036213 | -0.00065007 | 0 | 0.42688 | -215.8244 | -180.4912 | -240.333 | -261.7148 | -300 | -300
0.427 | -8.5325e-05 | -0.001059 | -0.0003749 | -0.00026756 | -0.00036351 | -0.00065172 | 0 | 0.427 | -214.8852 | -181.0514 | -236.7873 | -266.798 | -300 | -300
0.42712 | -8.6495e-05 | -0.0010607 | -0.00037624 | -0.00026885 | -0.0003649 | -0.00065338 | 0 | 0.42712 | -214.0109 | -181.6232 | -233.5889 | -272.9171 | -300 | -300
0.42725 | -8.7675e-05 | -0.0010624 | -0.00037758 | -0.00027015 | -0.0003663 | -0.00065506 | 0 | 0.42725 | -213.202 | -182.2065 | -230.6868 | -280.4423 | -293.6319 | -300
0.42737 | -8.8865e-05 | -0.0010642 | -0.00037894 | -0.00027145 | -0.00036772 | -0.00065674 | 0 | 0.42737 | -212.4577 | -182.8011 | -228.042 | -290.0837 | -287.0703 | -300
0.42749 | -9.0065e-05 | -0.0010659 | -0.00038031 | -0.00027277 | -0.00036914 | -0.00065844 | 0 | 0.42749 | -211.7763 | -183.407 | -225.6251 | -300 | -282.5806 | -300
0.42761 | -9.1274e-05 | -0.0010677 | -0.00038168 | -0.0002741 | -0.00037058 | -0.00066015 | 0 | 0.42761 | -211.1556 | -184.0241 | -223.4124 | -300 | -279.7622 | -300
0.42773 | -9.2493e-05 | -0.0010695 | -0.00038307 | -0.00027544 | -0.00037202 | -0.00066187 | 0 | 0.42773 | -210.5933 | -184.6523 | -221.3846 | -300 | -278.3979 | -300
0.42786 | -9.3723e-05 | -0.0010712 | -0.00038447 | -0.00027679 | -0.00037348 | -0.00066361 | 0 | 0.42786 | -210.0869 | -185.2916 | -219.5262 | -300 | -278.3048 | -300
0.42798 | -9.4962e-05 | -0.001073 | -0.00038587 | -0.00027816 | -0.00037494 | -0.00066535 | 0 | 0.42798 | -209.6341 | -185.9419 | -217.8241 | -300 | -279.3662 | -300
0.4281 | -9.6211e-05 | -0.0010748 | -0.00038729 | -0.00027953 | -0.00037642 | -0.00066711 | 0 | 0.4281 | -209.2325 | -186.6033 | -216.2672 | -300 | -281.4606 | -300
0.42822 | -9.7471e-05 | -0.0010766 | -0.00038872 | -0.00028091 | -0.00037791 | -0.00066888 | 0 | 0.42822 | -208.88 | -187.2757 | -214.8462 | -300 | -284.5132 | -300
0.42834 | -9.874e-05 | -0.0010785 | -0.00039015 | -0.0002823 | -0.00037941 | -0.00067067 | 0 | 0.42834 | -208.5746 | -187.9592 | -213.5531 | -300 | -288.3838 | -300
0.42847 | -0.00010002 | -0.0010803 | -0.0003916 | -0.0002837 | -0.00038092 | -0.00067246 | 0 | 0.42847 | -208.3146 | -188.6538 | -212.3807 | -300 | -293.0509 | -300
0.42859 | -0.00010131 | -0.0010821 | -0.00039306 | -0.00028512 | -0.00038244 | -0.00067427 | 0 | 0.42859 | -208.098 | -189.3596 | -211.323 | -300 | -298.3782 | -300
0.42871 | -0.00010261 | -0.001084 | -0.00039453 | -0.00028654 | -0.00038398 | -0.00067609 | 0 | 0.42871 | -207.9234 | -190.0766 | -210.3746 | -300 | -300 | -300
0.42883 | -0.00010392 | -0.0010858 | -0.00039601 | -0.00028798 | -0.00038552 | -0.00067792 | 0 | 0.42883 | -207.7893 | -190.805 | -209.5306 | -300 | -300 | -300
0.42896 | -0.00010524 | -0.0010877 | -0.0003975 | -0.00028942 | -0.00038708 | -0.00067977 | 0 | 0.42896 | -207.6943 | -191.5449 | -208.787 | -300 | -300 | -300
0.42908 | -0.00010657 | -0.0010896 | -0.000399 | -0.00029088 | -0.00038865 | -0.00068163 | 0 | 0.42908 | -207.637 | -192.2964 | -208.1397 | -300 | -300 | -300
0.4292 | -0.00010792 | -0.0010915 | -0.00040051 | -0.00029235 | -0.00039023 | -0.0006835 | 0 | 0.4292 | -207.6164 | -193.0598 | -207.5855 | -300 | -300 | -300
0.42932 | -0.00010927 | -0.0010934 | -0.00040204 | -0.00029383 | -0.00039182 | -0.00068538 | 0 | 0.42932 | -207.631 | -193.8352 | -207.121 | -300 | -300 | -300
0.42944 | -0.00011063 | -0.0010953 | -0.00040357 | -0.00029532 | -0.00039342 | -0.00068728 | 0 | 0.42944 | -207.68 | -194.623 | -206.7436 | -300 | -300 | -300
0.42957 | -0.00011201 | -0.0010973 | -0.00040511 | -0.00029682 | -0.00039503 | -0.00068919 | 0 | 0.42957 | -207.762 | -195.4232 | -206.4506 | -300 | -300 | -300
0.42969 | -0.00011339 | -0.0010992 | -0.00040667 | -0.00029833 | -0.00039666 | -0.00069111 | 0 | 0.42969 | -207.8759 | -196.2362 | -206.2395 | -300 | -300 | -300
0.42981 | -0.00011479 | -0.0011011 | -0.00040824 | -0.00029985 | -0.0003983 | -0.00069305 | 0 | 0.42981 | -208.0206 | -197.0624 | -206.1081 | -300 | -300 | -300
0.42993 | -0.00011619 | -0.0011031 | -0.00040981 | -0.00030139 | -0.00039994 | -0.000695 | 0 | 0.42993 | -208.1948 | -197.9021 | -206.0544 | -300 | -300 | -300
0.43005 | -0.00011761 | -0.0011051 | -0.0004114 | -0.00030293 | -0.00040161 | -0.00069696 | 0 | 0.43005 | -208.3972 | -198.7556 | -206.0762 | -300 | -300 | -300
0.43018 | -0.00011904 | -0.0011071 | -0.000413 | -0.00030449 | -0.00040328 | -0.00069894 | 0 | 0.43018 | -208.6263 | -199.6233 | -206.1718 | -300 | -300 | -300
0.4303 | -0.00012048 | -0.0011091 | -0.00041461 | -0.00030606 | -0.00040496 | -0.00070093 | 0 | 0.4303 | -208.8804 | -200.5056 | -206.3394 | -300 | -300 | -300
0.43042 | -0.00012193 | -0.0011111 | -0.00041624 | -0.00030764 | -0.00040666 | -0.00070293 | 0 | 0.43042 | -209.158 | -201.4031 | -206.5771 | -300 | -300 | -300
0.43054 | -0.00012339 | -0.0011131 | -0.00041787 | -0.00030923 | -0.00040837 | -0.00070495 | 0 | 0.43054 | -209.4568 | -202.3162 | -206.8834 | -300 | -300 | -300
0.43066 | -0.00012487 | -0.0011151 | -0.00041952 | -0.00031084 | -0.00041009 | -0.00070698 | 0 | 0.43066 | -209.7746 | -203.2454 | -207.2565 | -300 | -300 | -300
0.43079 | -0.00012635 | -0.0011171 | -0.00042117 | -0.00031245 | -0.00041183 | -0.00070902 | 0 | 0.43079 | -210.1088 | -204.1913 | -207.6949 | -300 | -298.6273 | -300
0.43091 | -0.00012785 | -0.0011192 | -0.00042284 | -0.00031408 | -0.00041357 | -0.00071108 | 0 | 0.43091 | -210.4564 | -205.1544 | -208.197 | -300 | -293.2164 | -300
0.43103 | -0.00012936 | -0.0011213 | -0.00042452 | -0.00031572 | -0.00041533 | -0.00071315 | 0 | 0.43103 | -210.8141 | -206.1355 | -208.7611 | -300 | -288.5587 | -300
0.43115 | -0.00013088 | -0.0011233 | -0.00042622 | -0.00031737 | -0.0004171 | -0.00071523 | 0 | 0.43115 | -211.1782 | -207.1351 | -209.3858 | -300 | -284.6926 | -300
0.43127 | -0.00013241 | -0.0011254 | -0.00042792 | -0.00031904 | -0.00041888 | -0.00071733 | 0 | 0.43127 | -211.5444 | -208.154 | -210.0693 | -300 | -281.6538 | -300
0.4314 | -0.00013395 | -0.0011275 | -0.00042964 | -0.00032071 | -0.00042068 | -0.00071945 | 0 | 0.4314 | -211.9082 | -209.193 | -210.8103 | -300 | -279.5695 | -300
0.43152 | -0.0001355 | -0.0011296 | -0.00043136 | -0.0003224 | -0.00042249 | -0.00072157 | 0 | 0.43152 | -212.2647 | -210.2527 | -211.607 | -300 | -278.5293 | -300
0.43164 | -0.00013707 | -0.0011318 | -0.0004331 | -0.0003241 | -0.00042431 | -0.00072371 | 0 | 0.43164 | -212.6087 | -211.3343 | -212.4581 | -300 | -278.6339 | -300
0.43176 | -0.00013865 | -0.0011339 | -0.00043485 | -0.00032581 | -0.00042615 | -0.00072587 | 0 | 0.43176 | -212.9346 | -212.4384 | -213.3619 | -300 | -280.0206 | -300
0.43188 | -0.00014024 | -0.001136 | -0.00043662 | -0.00032754 | -0.00042799 | -0.00072804 | 0 | 0.43188 | -213.2373 | -213.5661 | -214.3171 | -300 | -282.8451 | -300
0.43201 | -0.00014184 | -0.0011382 | -0.0004384 | -0.00032927 | -0.00042985 | -0.00073022 | 0 | 0.43201 | -213.5113 | -214.7184 | -215.3222 | -290.373 | -287.3442 | -300
0.43213 | -0.00014345 | -0.0011404 | -0.00044018 | -0.00033102 | -0.00043173 | -0.00073242 | 0 | 0.43213 | -213.752 | -215.8965 | -216.3759 | -280.7251 | -293.9132 | -300
0.43225 | -0.00014508 | -0.0011426 | -0.00044198 | -0.00033278 | -0.00043361 | -0.00073464 | 0 | 0.43225 | -213.9553 | -217.1015 | -217.4771 | -273.2198 | -300 | -300
0.43237 | -0.00014671 | -0.0011448 | -0.0004438 | -0.00033456 | -0.00043551 | -0.00073686 | 0 | 0.43237 | -214.1179 | -218.3347 | -218.6246 | -267.1112 | -300 | -300
0.4325 | -0.00014836 | -0.001147 | -0.00044562 | -0.00033635 | -0.00043742 | -0.00073911 | 0 | 0.4325 | -214.2378 | -219.5975 | -219.8177 | -262.0433 | -300 | -300
0.43262 | -0.00015003 | -0.0011492 | -0.00044746 | -0.00033815 | -0.00043935 | -0.00074136 | 0 | 0.43262 | -214.3142 | -220.8912 | -221.0556 | -257.7973 | -300 | -300
0.43274 | -0.0001517 | -0.0011514 | -0.00044931 | -0.00033996 | -0.00044129 | -0.00074364 | 0 | 0.43274 | -214.3476 | -222.2175 | -222.3378 | -254.2314 | -300 | -300
0.43286 | -0.00015339 | -0.0011537 | -0.00045117 | -0.00034179 | -0.00044324 | -0.00074592 | 0 | 0.43286 | -214.3398 | -223.5781 | -223.6643 | -251.2473 | -300 | -300
0.43298 | -0.00015509 | -0.0011559 | -0.00045305 | -0.00034362 | -0.00044521 | -0.00074823 | 0 | 0.43298 | -214.2938 | -224.9748 | -225.035 | -248.7748 | -300 | -300
0.43311 | -0.0001568 | -0.0011582 | -0.00045494 | -0.00034547 | -0.00044719 | -0.00075054 | 0 | 0.43311 | -214.2137 | -226.4097 | -226.4505 | -246.7617 | -300 | -300
0.43323 | -0.00015852 | -0.0011605 | -0.00045684 | -0.00034734 | -0.00044918 | -0.00075287 | 0 | 0.43323 | -214.1041 | -227.8846 | -227.9116 | -245.1667 | -300 | -300
0.43335 | -0.00016026 | -0.0011628 | -0.00045876 | -0.00034922 | -0.00045119 | -0.00075522 | 0 | 0.43335 | -213.9705 | -229.4022 | -229.4193 | -243.9579 | -300 | -300
0.43347 | -0.00016201 | -0.0011651 | -0.00046068 | -0.00035111 | -0.00045321 | -0.00075758 | 0 | 0.43347 | -213.8184 | -230.9648 | -230.9752 | -243.1085 | -300 | -300
0.43359 | -0.00016377 | -0.0011674 | -0.00046262 | -0.00035301 | -0.00045524 | -0.00075996 | 0 | 0.43359 | -213.6535 | -232.5754 | -232.5814 | -242.5967 | -300 | -300
0.43372 | -0.00016555 | -0.0011698 | -0.00046458 | -0.00035493 | -0.00045729 | -0.00076236 | 0 | 0.43372 | -213.4814 | -234.2368 | -234.2402 | -242.4036 | -300 | -300
0.43384 | -0.00016734 | -0.0011721 | -0.00046654 | -0.00035686 | -0.00045935 | -0.00076476 | 0 | 0.43384 | -213.3075 | -235.9525 | -235.9541 | -242.5132 | -300 | -300
0.43396 | -0.00016914 | -0.0011745 | -0.00046852 | -0.0003588 | -0.00046143 | -0.00076719 | 0 | 0.43396 | -213.1369 | -237.7262 | -237.7269 | -242.9105 | -300 | -300
0.43408 | -0.00017095 | -0.0011768 | -0.00047052 | -0.00036076 | -0.00046352 | -0.00076963 | 0 | 0.43408 | -212.9742 | -239.562 | -239.5619 | -243.5819 | -300 | -300
0.4342 | -0.00017278 | -0.0011792 | -0.00047252 | -0.00036273 | -0.00046563 | -0.00077208 | 0 | 0.4342 | -212.824 | -241.4641 | -241.4637 | -244.5142 | -300 | -300
0.43433 | -0.00017462 | -0.0011816 | -0.00047454 | -0.00036472 | -0.00046775 | -0.00077456 | 0 | 0.43433 | -212.69 | -243.4376 | -243.4375 | -245.6947 | -300 | -300
0.43445 | -0.00017647 | -0.001184 | -0.00047658 | -0.00036672 | -0.00046988 | -0.00077704 | 0 | 0.43445 | -212.5762 | -245.4887 | -245.4885 | -247.1113 | -300 | -300
0.43457 | -0.00017834 | -0.0011865 | -0.00047862 | -0.00036873 | -0.00047203 | -0.00077955 | 0 | 0.43457 | -212.4858 | -247.6232 | -247.6225 | -248.7509 | -300 | -300
0.43469 | -0.00018022 | -0.0011889 | -0.00048068 | -0.00037076 | -0.00047419 | -0.00078206 | 0 | 0.43469 | -212.422 | -249.8469 | -249.8469 | -250.6021 | -300 | -300
0.43481 | -0.00018212 | -0.0011914 | -0.00048276 | -0.0003728 | -0.00047636 | -0.0007846 | 0 | 0.43481 | -212.3878 | -252.171 | -252.1711 | -252.6536 | -300 | -300
0.43494 | -0.00018402 | -0.0011939 | -0.00048485 | -0.00037485 | -0.00047856 | -0.00078715 | 0 | 0.43494 | -212.3862 | -254.6021 | -254.6018 | -254.8945 | -300 | -300
0.43506 | -0.00018595 | -0.0011963 | -0.00048695 | -0.00037692 | -0.00048076 | -0.00078972 | 0 | 0.43506 | -212.4201 | -257.1532 | -257.1513 | -257.3164 | -294.1268 | -300
0.43518 | -0.00018788 | -0.0011988 | -0.00048906 | -0.000379 | -0.00048298 | -0.0007923 | 0 | 0.43518 | -212.4924 | -259.8304 | -259.8303 | -259.9191 | -287.5343 | -300
0.4353 | -0.00018983 | -0.0012014 | -0.00049119 | -0.0003811 | -0.00048522 | -0.0007949 | 0 | 0.4353 | -212.6063 | -262.656 | -262.6582 | -262.6966 | -283.0318 | -300
0.43542 | -0.00019179 | -0.0012039 | -0.00049334 | -0.00038321 | -0.00048747 | -0.00079752 | 0 | 0.43542 | -212.7651 | -265.6413 | -265.6409 | -265.6577 | -280.223 | -300
0.43555 | -0.00019377 | -0.0012064 | -0.0004955 | -0.00038534 | -0.00048973 | -0.00080015 | 0 | 0.43555 | -212.9726 | -268.807 | -268.8037 | -268.8117 | -278.8546 | -300
0.43567 | -0.00019576 | -0.001209 | -0.00049767 | -0.00038748 | -0.00049201 | -0.0008028 | 0 | 0.43567 | -213.233 | -272.1776 | -272.1785 | -272.1753 | -278.7616 | -300
0.43579 | -0.00019776 | -0.0012115 | -0.00049986 | -0.00038963 | -0.00049431 | -0.00080547 | 0 | 0.43579 | -213.5514 | -275.7833 | -275.761 | -275.7837 | -279.823 | -300
0.43591 | -0.00019978 | -0.0012141 | -0.00050206 | -0.0003918 | -0.00049662 | -0.00080815 | 0 | 0.43591 | -213.9336 | -279.6654 | -279.6387 | -279.645 | -281.9339 | -300
0.43604 | -0.00020181 | -0.0012167 | -0.00050427 | -0.00039398 | -0.00049895 | -0.00081085 | 0 | 0.43604 | -214.387 | -283.8481 | -283.8236 | -283.8405 | -284.9476 | -300
0.43616 | -0.00020386 | -0.0012193 | -0.0005065 | -0.00039618 | -0.00050129 | -0.00081357 | 0 | 0.43616 | -214.9206 | -288.3338 | -288.3465 | -288.3886 | -288.8647 | -300
0.43628 | -0.00020592 | -0.001222 | -0.00050875 | -0.0003984 | -0.00050364 | -0.00081631 | 0 | 0.43628 | -215.5462 | -293.3757 | -293.2842 | -293.3466 | -293.5227 | -300
0.4364 | -0.000208 | -0.0012246 | -0.000511 | -0.00040062 | -0.00050602 | -0.00081906 | 0 | 0.4364 | -216.279 | -298.8765 | -298.6709 | -298.9349 | -298.974 | -300
0.43652 | -0.00021009 | -0.0012273 | -0.00051328 | -0.00040287 | -0.0005084 | -0.00082183 | 0 | 0.43652 | -217.1395 | -300 | -300 | -300 | -300 | -300
0.43665 | -0.00021219 | -0.0012299 | -0.00051557 | -0.00040512 | -0.00051081 | -0.00082461 | 0 | 0.43665 | -218.1567 | -300 | -300 | -300 | -300 | -300
0.43677 | -0.00021431 | -0.0012326 | -0.00051787 | -0.0004074 | -0.00051323 | -0.00082742 | 0 | 0.43677 | -219.373 | -300 | -300 | -300 | -300 | -300
0.43689 | -0.00021644 | -0.0012353 | -0.00052019 | -0.00040969 | -0.00051566 | -0.00083024 | 0 | 0.43689 | -220.8539 | -300 | -300 | -300 | -300 | -300
0.43701 | -0.00021859 | -0.001238 | -0.00052252 | -0.00041199 | -0.00051811 | -0.00083308 | 0 | 0.43701 | -222.7093 | -300 | -300 | -300 | -300 | -300
0.43713 | -0.00022075 | -0.0012408 | -0.00052487 | -0.00041431 | -0.00052058 | -0.00083593 | 0 | 0.43713 | -225.1451 | -300 | -300 | -300 | -300 | -300
0.43726 | -0.00022293 | -0.0012435 | -0.00052723 | -0.00041664 | -0.00052306 | -0.0008388 | 0 | 0.43726 | -228.624 | -300 | -300 | -300 | -300 | -300
0.43738 | -0.00022512 | -0.0012463 | -0.00052961 | -0.00041899 | -0.00052556 | -0.0008417 | 0 | 0.43738 | -234.6214 | -300 | -300 | -300 | -300 | -300
0.4375 | -0.00022733 | -0.0012491 | -0.000532 | -0.00042136 | -0.00052807 | -0.00084461 | 0 | 0.4375 | -300 | -300 | -300 | -300 | -300 | -300
0.43762 | -0.00022955 | -0.0012518 | -0.00053441 | -0.00042374 | -0.00053061 | -0.00084753 | 0 | 0.43762 | -234.6347 | -300 | -300 | -300 | -300 | -300
0.43774 | -0.00023179 | -0.0012547 | -0.00053684 | -0.00042614 | -0.00053315 | -0.00085048 | 0 | 0.43774 | -228.6508 | -300 | -300 | -300 | -300 | -300
0.43787 | -0.00023404 | -0.0012575 | -0.00053928 | -0.00042855 | -0.00053572 | -0.00085344 | 0 | 0.43787 | -225.1854 | -300 | -300 | -300 | -300 | -300
0.43799 | -0.00023631 | -0.0012603 | -0.00054173 | -0.00043098 | -0.0005383 | -0.00085642 | 0 | 0.43799 | -222.763 | -300 | -300 | -300 | -300 | -300
0.43811 | -0.0002386 | -0.0012632 | -0.00054421 | -0.00043342 | -0.00054089 | -0.00085942 | 0 | 0.43811 | -220.921 | -300 | -300 | -300 | -300 | -300
0.43823 | -0.0002409 | -0.001266 | -0.00054669 | -0.00043588 | -0.00054351 | -0.00086244 | 0 | 0.43823 | -219.4535 | -300 | -300 | -300 | -300 | -300
0.43835 | -0.00024321 | -0.0012689 | -0.00054919 | -0.00043836 | -0.00054614 | -0.00086548 | 0 | 0.43835 | -218.2507 | -300 | -300 | -300 | -300 | -300
0.43848 | -0.00024554 | -0.0012718 | -0.00055171 | -0.00044085 | -0.00054878 | -0.00086853 | 0 | 0.43848 | -217.2468 | -300 | -300 | -300 | -300 | -300
0.4386 | -0.00024789 | -0.0012747 | -0.00055425 | -0.00044336 | -0.00055145 | -0.0008716 | 0 | 0.4386 | -216.3997 | -299.0802 | -298.801 | -299.0381 | -299.0231 | -300
0.43872 | -0.00025025 | -0.0012777 | -0.0005568 | -0.00044588 | -0.00055413 | -0.0008747 | 0 | 0.43872 | -215.6804 | -293.4477 | -293.4906 | -293.5964 | -293.498 | -300
0.43884 | -0.00025263 | -0.0012806 | -0.00055937 | -0.00044842 | -0.00055683 | -0.00087781 | 0 | 0.43884 | -215.0682 | -288.4554 | -288.5706 | -288.5044 | -288.9956 | -300
0.43896 | -0.00025502 | -0.0012836 | -0.00056195 | -0.00045098 | -0.00055954 | -0.00088094 | 0 | 0.43896 | -214.548 | -283.962 | -283.9916 | -283.9858 | -285.1234 | -300
0.43909 | -0.00025743 | -0.0012866 | -0.00056455 | -0.00045356 | -0.00056227 | -0.00088409 | 0 | 0.43909 | -214.108 | -279.8114 | -279.8327 | -279.8222 | -282.0927 | -300
0.43921 | -0.00025986 | -0.0012896 | -0.00056716 | -0.00045615 | -0.00056502 | -0.00088725 | 0 | 0.43921 | -213.7392 | -275.956 | -275.9528 | -275.978 | -280.0039 | -300
0.43933 | -0.0002623 | -0.0012926 | -0.0005698 | -0.00045875 | -0.00056779 | -0.00089044 | 0 | 0.43933 | -213.4343 | -272.3736 | -272.3738 | -272.3825 | -278.9671 | -300
0.43945 | -0.00026476 | -0.0012956 | -0.00057245 | -0.00046138 | -0.00057058 | -0.00089365 | 0 | 0.43945 | -213.1873 | -269.0197 | -269.0187 | -269.0308 | -279.0655 | -300
0.43958 | -0.00026723 | -0.0012987 | -0.00057511 | -0.00046402 | -0.00057338 | -0.00089687 | 0 | 0.43958 | -212.9932 | -265.8647 | -265.8701 | -265.886 | -280.455 | -300
0.4397 | -0.00026972 | -0.0013017 | -0.00057779 | -0.00046668 | -0.0005762 | -0.00090012 | 0 | 0.4397 | -212.8478 | -262.8974 | -262.8983 | -262.9371 | -283.2697 | -300
0.43982 | -0.00027223 | -0.0013048 | -0.00058049 | -0.00046935 | -0.00057903 | -0.00090338 | 0 | 0.43982 | -212.7474 | -260.0881 | -260.0863 | -260.1747 | -287.7777 | -300
0.43994 | -0.00027475 | -0.0013079 | -0.00058321 | -0.00047205 | -0.00058189 | -0.00090667 | 0 | 0.43994 | -212.6885 | -257.4213 | -257.4194 | -257.5855 | -294.3451 | -300
0.44006 | -0.00027729 | -0.001311 | -0.00058594 | -0.00047476 | -0.00058476 | -0.00090997 | 0 | 0.44006 | -212.668 | -254.8845 | -254.8823 | -255.1759 | -300 | -300
0.44019 | -0.00027985 | -0.0013141 | -0.00058869 | -0.00047748 | -0.00058765 | -0.00091329 | 0 | 0.44019 | -212.683 | -252.4663 | -252.4653 | -252.9485 | -300 | -300
0.44031 | -0.00028243 | -0.0013173 | -0.00059145 | -0.00048023 | -0.00059056 | -0.00091664 | 0 | 0.44031 | -212.7306 | -250.1563 | -250.1561 | -250.9107 | -300 | -300
0.44043 | -0.00028502 | -0.0013205 | -0.00059424 | -0.00048299 | -0.00059349 | -0.00092 | 0 | 0.44043 | -212.8078 | -247.9447 | -247.944 | -249.0732 | -300 | -300
0.44055 | -0.00028762 | -0.0013236 | -0.00059704 | -0.00048577 | -0.00059643 | -0.00092338 | 0 | 0.44055 | -212.9116 | -245.8241 | -245.8239 | -247.4467 | -300 | -300
0.44067 | -0.00029025 | -0.0013268 | -0.00059986 | -0.00048856 | -0.0005994 | -0.00092679 | 0 | 0.44067 | -213.0389 | -243.7865 | -243.7862 | -246.0439 | -300 | -300
0.4408 | -0.00029289 | -0.0013301 | -0.00060269 | -0.00049138 | -0.00060238 | -0.00093021 | 0 | 0.4408 | -213.1863 | -241.8262 | -241.8263 | -244.8765 | -300 | -300
0.44092 | -0.00029555 | -0.0013333 | -0.00060555 | -0.00049421 | -0.00060538 | -0.00093365 | 0 | 0.44092 | -213.35 | -239.9376 | -239.9379 | -243.9575 | -300 | -300
0.44104 | -0.00029823 | -0.0013365 | -0.00060842 | -0.00049706 | -0.0006084 | -0.00093712 | 0 | 0.44104 | -213.526 | -238.1152 | -238.1159 | -243.2994 | -300 | -300
0.44116 | -0.00030092 | -0.0013398 | -0.0006113 | -0.00049993 | -0.00061144 | -0.0009406 | 0 | 0.44116 | -213.71 | -236.3549 | -236.3568 | -242.9157 | -300 | -300
0.44128 | -0.00030363 | -0.0013431 | -0.00061421 | -0.00050281 | -0.00061449 | -0.00094411 | 0 | 0.44128 | -213.8973 | -234.6527 | -234.6561 | -242.8196 | -300 | -300
0.44141 | -0.00030636 | -0.0013464 | -0.00061713 | -0.00050572 | -0.00061757 | -0.00094763 | 0 | 0.44141 | -214.0829 | -233.0048 | -233.0107 | -243.026 | -300 | -300
0.44153 | -0.0003091 | -0.0013497 | -0.00062008 | -0.00050864 | -0.00062066 | -0.00095118 | 0 | 0.44153 | -214.2612 | -231.4077 | -231.4181 | -243.5511 | -300 | -300
0.44165 | -0.00031187 | -0.0013531 | -0.00062303 | -0.00051158 | -0.00062377 | -0.00095474 | 0 | 0.44165 | -214.4267 | -229.8584 | -229.8755 | -244.4141 | -300 | -300
0.44177 | -0.00031465 | -0.0013564 | -0.00062601 | -0.00051454 | -0.0006269 | -0.00095833 | 0 | 0.44177 | -214.5738 | -228.3543 | -228.3812 | -245.6363 | -300 | -300
0.44189 | -0.00031745 | -0.0013598 | -0.00062901 | -0.00051752 | -0.00063005 | -0.00096194 | 0 | 0.44189 | -214.6967 | -226.8927 | -226.9336 | -247.2447 | -300 | -300
0.44202 | -0.00032027 | -0.0013632 | -0.00063202 | -0.00052051 | -0.00063322 | -0.00096557 | 0 | 0.44202 | -214.7903 | -225.4713 | -225.5315 | -249.2714 | -300 | -300
0.44214 | -0.0003231 | -0.0013666 | -0.00063505 | -0.00052353 | -0.00063641 | -0.00096922 | 0 | 0.44214 | -214.8497 | -224.0881 | -224.1742 | -251.7571 | -300 | -300
0.44226 | -0.00032596 | -0.0013701 | -0.0006381 | -0.00052656 | -0.00063962 | -0.00097289 | 0 | 0.44226 | -214.8709 | -222.7409 | -222.8612 | -254.7552 | -300 | -300
0.44238 | -0.00032883 | -0.0013735 | -0.00064117 | -0.00052961 | -0.00064285 | -0.00097659 | 0 | 0.44238 | -214.8509 | -221.428 | -221.5923 | -258.335 | -300 | -300
0.4425 | -0.00033172 | -0.001377 | -0.00064426 | -0.00053268 | -0.0006461 | -0.0009803 | 0 | 0.4425 | -214.788 | -220.1476 | -220.3679 | -262.5949 | -300 | -300
0.44263 | -0.00033462 | -0.0013805 | -0.00064737 | -0.00053577 | -0.00064937 | -0.00098404 | 0 | 0.44263 | -214.6815 | -218.8983 | -219.1882 | -267.6752 | -300 | -300
0.44275 | -0.00033755 | -0.001384 | -0.00065049 | -0.00053888 | -0.00065265 | -0.0009878 | 0 | 0.44275 | -214.5323 | -217.6785 | -218.0541 | -273.7904 | -300 | -300
0.44287 | -0.0003405 | -0.0013875 | -0.00065364 | -0.00054201 | -0.00065596 | -0.00099158 | 0 | 0.44287 | -214.3425 | -216.487 | -216.9663 | -281.3176 | -294.508 | -300
0.44299 | -0.00034346 | -0.001391 | -0.0006568 | -0.00054516 | -0.00065929 | -0.00099538 | 0 | 0.44299 | -214.1152 | -215.3223 | -215.926 | -290.9723 | -287.9525 | -300
0.44312 | -0.00034644 | -0.0013946 | -0.00065998 | -0.00054832 | -0.00066263 | -0.00099921 | 0 | 0.44312 | -213.8546 | -214.1834 | -214.9343 | -300 | -283.457 | -300
0.44324 | -0.00034944 | -0.0013982 | -0.00066318 | -0.00055151 | -0.000666 | -0.0010031 | 0 | 0.44324 | -213.5654 | -213.0691 | -213.9926 | -300 | -280.6498 | -300
0.44336 | -0.00035246 | -0.0014018 | -0.0006664 | -0.00055471 | -0.00066939 | -0.0010069 | 0 | 0.44336 | -213.2528 | -211.9784 | -213.1022 | -300 | -279.2766 | -300
0.44348 | -0.0003555 | -0.0014054 | -0.00066964 | -0.00055794 | -0.0006728 | -0.0010108 | 0 | 0.44348 | -212.9223 | -210.9103 | -212.2646 | -300 | -279.185 | -300
0.4436 | -0.00035856 | -0.001409 | -0.0006729 | -0.00056118 | -0.00067622 | -0.0010147 | 0 | 0.4436 | -212.5792 | -209.8639 | -211.4813 | -300 | -280.2405 | -300
0.44373 | -0.00036164 | -0.0014127 | -0.00067618 | -0.00056445 | -0.00067967 | -0.0010187 | 0 | 0.44373 | -212.2288 | -208.8384 | -210.7537 | -300 | -282.3353 | -300
0.44385 | -0.00036473 | -0.0014164 | -0.00067948 | -0.00056773 | -0.00068314 | -0.0010226 | 0 | 0.44385 | -211.876 | -207.8329 | -210.0836 | -300 | -285.372 | -300
0.44397 | -0.00036785 | -0.0014201 | -0.00068279 | -0.00057103 | -0.00068663 | -0.0010266 | 0 | 0.44397 | -211.5253 | -206.8467 | -209.4724 | -300 | -289.2851 | -300
0.44409 | -0.00037098 | -0.0014238 | -0.00068613 | -0.00057436 | -0.00069014 | -0.0010306 | 0 | 0.44409 | -211.1811 | -205.8791 | -208.9217 | -300 | -293.9242 | -300
0.44421 | -0.00037414 | -0.0014275 | -0.00068949 | -0.0005777 | -0.00069367 | -0.0010346 | 0 | 0.44421 | -210.8469 | -204.9294 | -208.433 | -300 | -299.3194 | -300
0.44434 | -0.00037731 | -0.0014313 | -0.00069286 | -0.00058106 | -0.00069723 | -0.0010387 | 0 | 0.44434 | -210.5261 | -203.9969 | -208.0081 | -300 | -300 | -300
0.44446 | -0.0003805 | -0.0014351 | -0.00069626 | -0.00058445 | -0.0007008 | -0.0010427 | 0 | 0.44446 | -210.2217 | -203.0811 | -207.6483 | -300 | -300 | -300
0.44458 | -0.00038372 | -0.0014389 | -0.00069968 | -0.00058785 | -0.00070439 | -0.0010468 | 0 | 0.44458 | -209.9363 | -202.1815 | -207.3555 | -300 | -300 | -300
0.4447 | -0.00038695 | -0.0014427 | -0.00070311 | -0.00059128 | -0.00070801 | -0.001051 | 0 | 0.4447 | -209.6722 | -201.2974 | -207.1312 | -300 | -300 | -300
0.44482 | -0.0003902 | -0.0014465 | -0.00070657 | -0.00059472 | -0.00071165 | -0.0010551 | 0 | 0.44482 | -209.4315 | -200.4285 | -206.977 | -300 | -300 | -300
0.44495 | -0.00039348 | -0.0014504 | -0.00071005 | -0.00059819 | -0.0007153 | -0.0010593 | 0 | 0.44495 | -209.2158 | -199.5742 | -206.8949 | -300 | -300 | -300
0.44507 | -0.00039677 | -0.0014542 | -0.00071354 | -0.00060168 | -0.00071898 | -0.0010635 | 0 | 0.44507 | -209.0269 | -198.7341 | -206.8864 | -300 | -300 | -300
0.44519 | -0.00040008 | -0.0014581 | -0.00071706 | -0.00060519 | -0.00072269 | -0.0010677 | 0 | 0.44519 | -208.8661 | -197.9079 | -206.9536 | -300 | -300 | -300
0.44531 | -0.00040341 | -0.0014621 | -0.0007206 | -0.00060871 | -0.00072641 | -0.0010719 | 0 | 0.44531 | -208.7348 | -197.0951 | -207.0984 | -300 | -300 | -300
0.44543 | -0.00040677 | -0.001466 | -0.00072416 | -0.00061226 | -0.00073015 | -0.0010762 | 0 | 0.44543 | -208.6343 | -196.2955 | -207.3229 | -300 | -300 | -300
0.44556 | -0.00041014 | -0.00147 | -0.00072774 | -0.00061584 | -0.00073392 | -0.0010805 | 0 | 0.44556 | -208.5657 | -195.5087 | -207.6294 | -300 | -300 | -300
0.44568 | -0.00041354 | -0.0014739 | -0.00073134 | -0.00061943 | -0.00073771 | -0.0010848 | 0 | 0.44568 | -208.5302 | -194.7344 | -208.0202 | -300 | -300 | -300
0.4458 | -0.00041695 | -0.0014779 | -0.00073496 | -0.00062304 | -0.00074152 | -0.0010891 | 0 | 0.4458 | -208.529 | -193.9724 | -208.4981 | -300 | -300 | -300
0.44592 | -0.00042039 | -0.001482 | -0.00073861 | -0.00062668 | -0.00074535 | -0.0010934 | 0 | 0.44592 | -208.5631 | -193.2225 | -209.0658 | -300 | -300 | -300
0.44604 | -0.00042385 | -0.001486 | -0.00074227 | -0.00063033 | -0.00074921 | -0.0010978 | 0 | 0.44604 | -208.6337 | -192.4843 | -209.7264 | -300 | -300 | -300
0.44617 | -0.00042732 | -0.0014901 | -0.00074596 | -0.00063401 | -0.00075309 | -0.0011022 | 0 | 0.44617 | -208.7422 | -191.7579 | -210.4835 | -300 | -300 | -300
0.44629 | -0.00043082 | -0.0014942 | -0.00074966 | -0.00063771 | -0.00075699 | -0.0011067 | 0 | 0.44629 | -208.8897 | -191.0429 | -211.3409 | -300 | -300 | -300
0.44641 | -0.00043434 | -0.0014983 | -0.00075339 | -0.00064143 | -0.00076091 | -0.0011111 | 0 | 0.44641 | -209.0777 | -190.3393 | -212.3027 | -300 | -299.3388 | -300
0.44653 | -0.00043788 | -0.0015024 | -0.00075714 | -0.00064517 | -0.00076485 | -0.0011156 | 0 | 0.44653 | -209.3077 | -189.647 | -213.3738 | -300 | -294.0401 | -300
0.44666 | -0.00044145 | -0.0015065 | -0.00076091 | -0.00064894 | -0.00076882 | -0.0011201 | 0 | 0.44666 | -209.5812 | -188.9658 | -214.5596 | -300 | -289.3951 | -300
0.44678 | -0.00044503 | -0.0015107 | -0.0007647 | -0.00065273 | -0.00077281 | -0.0011246 | 0 | 0.44678 | -209.9 | -188.2958 | -215.8662 | -300 | -285.5376 | -300
0.4469 | -0.00044863 | -0.0015149 | -0.00076852 | -0.00065654 | -0.00077683 | -0.0011292 | 0 | 0.4469 | -210.2659 | -187.6368 | -217.3006 | -300 | -282.5039 | -300
0.44702 | -0.00045226 | -0.0015191 | -0.00077236 | -0.00066037 | -0.00078086 | -0.0011338 | 0 | 0.44702 | -210.6809 | -186.9888 | -218.8709 | -300 | -280.4108 | -300
0.44714 | -0.00045591 | -0.0015234 | -0.00077621 | -0.00066422 | -0.00078492 | -0.0011384 | 0 | 0.44714 | -211.1472 | -186.3519 | -220.5865 | -300 | -279.3636 | -300
0.44727 | -0.00045958 | -0.0015276 | -0.0007801 | -0.0006681 | -0.00078901 | -0.001143 | 0 | 0.44727 | -211.667 | -185.726 | -222.4583 | -300 | -279.4721 | -300
0.44739 | -0.00046327 | -0.0015319 | -0.000784 | -0.000672 | -0.00079311 | -0.0011476 | 0 | 0.44739 | -212.2428 | -185.1112 | -224.4995 | -300 | -280.8584 | -300
0.44751 | -0.00046699 | -0.0015362 | -0.00078792 | -0.00067592 | -0.00079724 | -0.0011523 | 0 | 0.44751 | -212.8769 | -184.5076 | -226.7257 | -300 | -283.677 | -300
0.44763 | -0.00047072 | -0.0015405 | -0.00079187 | -0.00067986 | -0.0008014 | -0.001157 | 0 | 0.44763 | -213.5717 | -183.9151 | -229.156 | -291.1488 | -288.1817 | -300
0.44775 | -0.00047448 | -0.0015449 | -0.00079584 | -0.00068383 | -0.00080557 | -0.0011618 | 0 | 0.44775 | -214.3294 | -183.3339 | -231.8141 | -281.5647 | -294.7313 | -300
0.44788 | -0.00047826 | -0.0015493 | -0.00079984 | -0.00068782 | -0.00080977 | -0.0011665 | 0 | 0.44788 | -215.1517 | -182.7641 | -234.7298 | -274.0545 | -300 | -300
0.448 | -0.00048206 | -0.0015537 | -0.00080385 | -0.00069183 | -0.000814 | -0.0011713 | 0 | 0.448 | -216.0395 | -182.2057 | -237.9416 | -267.9496 | -300 | -300
0.44812 | -0.00048589 | -0.0015581 | -0.00080789 | -0.00069587 | -0.00081825 | -0.0011761 | 0 | 0.44812 | -216.9921 | -181.659 | -241.5006 | -262.8815 | -300 | -300
0.44824 | -0.00048974 | -0.0015625 | -0.00081195 | -0.00069993 | -0.00082252 | -0.001181 | 0 | 0.44824 | -218.0065 | -181.1239 | -245.4774 | -258.6357 | -300 | -300
0.44836 | -0.00049361 | -0.001567 | -0.00081603 | -0.00070401 | -0.00082682 | -0.0011858 | 0 | 0.44836 | -219.0755 | -180.6007 | -249.9736 | -255.0685 | -300 | -300
0.44849 | -0.0004975 | -0.0015715 | -0.00082014 | -0.00070812 | -0.00083114 | -0.0011907 | 0 | 0.44849 | -220.1861 | -180.0895 | -255.1424 | -252.0835 | -300 | -300
0.44861 | -0.00050141 | -0.001576 | -0.00082427 | -0.00071225 | -0.00083548 | -0.0011956 | 0 | 0.44861 | -221.3166 | -179.5904 | -261.239 | -249.6097 | -300 | -300
0.44873 | -0.00050535 | -0.0015805 | -0.00082843 | -0.0007164 | -0.00083985 | -0.0012006 | 0 | 0.44873 | -222.4327 | -179.1036 | -268.7221 | -247.5959 | -300 | -300
0.44885 | -0.00050932 | -0.0015851 | -0.0008326 | -0.00072058 | -0.00084425 | -0.0012055 | 0 | 0.44885 | -223.485 | -178.6293 | -278.5596 | -246.0002 | -300 | -300
0.44897 | -0.0005133 | -0.0015896 | -0.0008368 | -0.00072478 | -0.00084867 | -0.0012105 | 0 | 0.44897 | -224.4076 | -178.1677 | -292.6996 | -244.7903 | -300 | -300
0.4491 | -0.00051731 | -0.0015942 | -0.00084103 | -0.000729 | -0.00085311 | -0.0012156 | 0 | 0.4491 | -225.1223 | -177.7189 | -300 | -243.9401 | -300 | -300
0.44922 | -0.00052134 | -0.0015989 | -0.00084528 | -0.00073325 | -0.00085758 | -0.0012206 | 0 | 0.44922 | -225.5523 | -177.2831 | -290.8564 | -243.4274 | -300 | -300
0.44934 | -0.00052539 | -0.0016035 | -0.00084955 | -0.00073753 | -0.00086207 | -0.0012257 | 0 | 0.44934 | -225.6421 | -176.8604 | -285.6862 | -243.2336 | -300 | -300
0.44946 | -0.00052947 | -0.0016082 | -0.00085384 | -0.00074182 | -0.00086659 | -0.0012308 | 0 | 0.44946 | -225.377 | -176.4512 | -283.6766 | -243.3422 | -300 | -300
0.44958 | -0.00053357 | -0.0016129 | -0.00085816 | -0.00074614 | -0.00087114 | -0.0012359 | 0 | 0.44958 | -224.7884 | -176.0555 | -283.6523 | -243.7385 | -300 | -300
0.44971 | -0.0005377 | -0.0016176 | -0.00086251 | -0.00075049 | -0.00087571 | -0.0012411 | 0 | 0.44971 | -223.9432 | -175.6735 | -285.2343 | -244.4091 | -300 | -300
0.44983 | -0.00054185 | -0.0016223 | -0.00086687 | -0.00075486 | -0.0008803 | -0.0012463 | 0 | 0.44983 | -222.9216 | -175.3056 | -288.2814 | -245.3405 | -300 | -300
0.44995 | -0.00054602 | -0.0016271 | -0.00087127 | -0.00075926 | -0.00088492 | -0.0012515 | 0 | 0.44995 | -221.7997 | -174.9517 | -292.7969 | -246.5204 | -300 | -300
0.45007 | -0.00055022 | -0.0016319 | -0.00087568 | -0.00076368 | -0.00088957 | -0.0012567 | 0 | 0.45007 | -220.6389 | -174.6122 | -298.2835 | -247.9356 | -300 | -300
0.4502 | -0.00055444 | -0.0016367 | -0.00088012 | -0.00076812 | -0.00089424 | -0.001262 | 0 | 0.4502 | -219.4843 | -174.2872 | -300 | -249.5748 | -300 | -300
0.45032 | -0.00055869 | -0.0016416 | -0.00088459 | -0.00077259 | -0.00089894 | -0.0012673 | 0 | 0.45032 | -218.3668 | -173.977 | -296.3236 | -251.4249 | -300 | -300
0.45044 | -0.00056296 | -0.0016464 | -0.00088908 | -0.00077709 | -0.00090366 | -0.0012726 | 0 | 0.45044 | -217.306 | -173.6816 | -291.1366 | -253.4754 | -300 | -300
0.45056 | -0.00056725 | -0.0016513 | -0.0008936 | -0.00078161 | -0.00090841 | -0.001278 | 0 | 0.45056 | -216.3143 | -173.4014 | -287.1733 | -255.715 | -300 | -300
0.45068 | -0.00057157 | -0.0016562 | -0.00089814 | -0.00078615 | -0.00091319 | -0.0012834 | 0 | 0.45068 | -215.3988 | -173.1365 | -284.3294 | -258.1373 | -294.9131 | -300
0.45081 | -0.00057592 | -0.0016612 | -0.0009027 | -0.00079072 | -0.00091799 | -0.0012888 | 0 | 0.45081 | -214.5633 | -172.8871 | -282.4819 | -260.7368 | -288.3271 | -300
0.45093 | -0.00058029 | -0.0016662 | -0.00090729 | -0.00079532 | -0.00092282 | -0.0012942 | 0 | 0.45093 | -213.8101 | -172.6535 | -281.4193 | -263.5157 | -283.8401 | -300
0.45105 | -0.00058468 | -0.0016711 | -0.00091191 | -0.00079994 | -0.00092767 | -0.0012997 | 0 | 0.45105 | -213.1401 | -172.4357 | -281.018 | -266.4789 | -281.0343 | -300
0.45117 | -0.0005891 | -0.0016762 | -0.00091655 | -0.00080459 | -0.00093256 | -0.0013052 | 0 | 0.45117 | -212.554 | -172.2341 | -281.1839 | -269.6278 | -279.6656 | -300
0.45129 | -0.00059354 | -0.0016812 | -0.00092121 | -0.00080927 | -0.00093746 | -0.0013107 | 0 | 0.45129 | -212.0524 | -172.0487 | -281.8287 | -272.9999 | -279.5672 | -300
0.45142 | -0.00059801 | -0.0016863 | -0.00092591 | -0.00081396 | -0.0009424 | -0.0013163 | 0 | 0.45142 | -211.6361 | -171.8799 | -282.8672 | -276.595 | -280.6246 | -300
0.45154 | -0.0006025 | -0.0016914 | -0.00093062 | -0.00081869 | -0.00094736 | -0.0013219 | 0 | 0.45154 | -211.3064 | -171.7278 | -284.1478 | -280.4548 | -282.7219 | -300
0.45166 | -0.00060702 | -0.0016965 | -0.00093537 | -0.00082344 | -0.00095235 | -0.0013275 | 0 | 0.45166 | -211.0654 | -171.5926 | -285.4663 | -284.6355 | -285.7602 | -300
0.45178 | -0.00061157 | -0.0017016 | -0.00094014 | -0.00082822 | -0.00095737 | -0.0013331 | 0 | 0.45178 | -210.9156 | -171.4745 | -286.4959 | -289.1666 | -289.6322 | -300
0.4519 | -0.00061614 | -0.0017068 | -0.00094493 | -0.00083302 | -0.00096241 | -0.0013388 | 0 | 0.4519 | -210.8607 | -171.3738 | -287.0121 | -294.1462 | -294.3274 | -300
0.45203 | -0.00062073 | -0.001712 | -0.00094975 | -0.00083786 | -0.00096748 | -0.0013445 | 0 | 0.45203 | -210.9056 | -171.2906 | -286.9255 | -299.6098 | -299.6225 | -300
0.45215 | -0.00062536 | -0.0017172 | -0.0009546 | -0.00084271 | -0.00097258 | -0.0013502 | 0 | 0.45215 | -211.0564 | -171.2252 | -286.4001 | -300 | -300 | -300
0.45227 | -0.00063 | -0.0017225 | -0.00095947 | -0.0008476 | -0.00097771 | -0.001356 | 0 | 0.45227 | -211.3207 | -171.1777 | -285.802 | -300 | -300 | -300
0.45239 | -0.00063468 | -0.0017277 | -0.00096437 | -0.00085251 | -0.00098286 | -0.0013618 | 0 | 0.45239 | -211.7084 | -171.1485 | -285.3671 | -300 | -300 | -300
0.45251 | -0.00063938 | -0.001733 | -0.0009693 | -0.00085745 | -0.00098804 | -0.0013676 | 0 | 0.45251 | -212.2312 | -171.1377 | -285.3283 | -300 | -300 | -300
0.45264 | -0.0006441 | -0.0017384 | -0.00097425 | -0.00086241 | -0.00099325 | -0.0013735 | 0 | 0.45264 | -212.9038 | -171.1455 | -285.8979 | -300 | -300 | -300
0.45276 | -0.00064886 | -0.0017437 | -0.00097923 | -0.0008674 | -0.00099849 | -0.0013794 | 0 | 0.45276 | -213.744 | -171.1723 | -287.3407 | -300 | -300 | -300
0.45288 | -0.00065364 | -0.0017491 | -0.00098424 | -0.00087242 | -0.0010038 | -0.0013853 | 0 | 0.45288 | -214.7726 | -171.2182 | -290.0779 | -300 | -300 | -300
0.453 | -0.00065844 | -0.0017545 | -0.00098928 | -0.00087747 | -0.001009 | -0.0013912 | 0 | 0.453 | -216.0125 | -171.2835 | -295.6352 | -300 | -300 | -300
0.45312 | -0.00066327 | -0.00176 | -0.00099434 | -0.00088254 | -0.0010144 | -0.0013972 | 0 | 0.45312 | -217.4855 | -171.3685 | -300 | -300 | -300 | -300
0.45325 | -0.00066813 | -0.0017654 | -0.00099943 | -0.00088765 | -0.0010197 | -0.0014032 | 0 | 0.45325 | -219.2018 | -171.4733 | -295.6347 | -300 | -300 | -300
0.45337 | -0.00067302 | -0.0017709 | -0.0010045 | -0.00089278 | -0.0010251 | -0.0014092 | 0 | 0.45337 | -221.1322 | -171.5984 | -290.1025 | -300 | -300 | -300
0.45349 | -0.00067793 | -0.0017764 | -0.0010097 | -0.00089793 | -0.0010305 | -0.0014153 | 0 | 0.45349 | -223.1419 | -171.744 | -287.3724 | -300 | -300 | -300
0.45361 | -0.00068287 | -0.001782 | -0.0010149 | -0.00090312 | -0.0010359 | -0.0014214 | 0 | 0.45361 | -224.8671 | -171.9104 | -285.9474 | -300 | -300 | -300
0.45374 | -0.00068784 | -0.0017875 | -0.0010201 | -0.00090833 | -0.0010414 | -0.0014276 | 0 | 0.45374 | -225.632 | -172.0978 | -285.3712 | -300 | -300 | -300
0.45386 | -0.00069284 | -0.0017931 | -0.0010253 | -0.00091357 | -0.0010469 | -0.0014337 | 0 | 0.45386 | -224.784 | -172.3067 | -285.4315 | -300 | -300 | -300
0.45398 | -0.00069786 | -0.0017988 | -0.0010305 | -0.00091884 | -0.0010524 | -0.0014399 | 0 | 0.45398 | -222.3901 | -172.5373 | -285.8898 | -300 | -300 | -300
0.4541 | -0.00070291 | -0.0018044 | -0.0010358 | -0.00092414 | -0.001058 | -0.0014461 | 0 | 0.4541 | -219.1525 | -172.79 | -286.5071 | -300 | -300 | -300
0.45422 | -0.00070799 | -0.0018101 | -0.0010411 | -0.00092947 | -0.0010636 | -0.0014524 | 0 | 0.45422 | -215.7036 | -173.0651 | -287.0195 | -299.735 | -299.9638 | -300
0.45435 | -0.00071309 | -0.0018158 | -0.0010465 | -0.00093482 | -0.0010692 | -0.0014587 | 0 | 0.45435 | -212.3614 | -173.3631 | -287.1034 | -294.2588 | -294.4563 | -300
0.45447 | -0.00071822 | -0.0018216 | -0.0010518 | -0.00094021 | -0.0010748 | -0.001465 | 0 | 0.45447 | -209.2365 | -173.6844 | -286.6036 | -289.288 | -289.825 | -300
0.45459 | -0.00072339 | -0.0018273 | -0.0010572 | -0.00094562 | -0.0010805 | -0.0014714 | 0 | 0.45459 | -206.3477 | -174.0293 | -285.5785 | -284.7683 | -285.922 | -300
0.45471 | -0.00072858 | -0.0018331 | -0.0010626 | -0.00095106 | -0.0010862 | -0.0014778 | 0 | 0.45471 | -203.6804 | -174.3983 | -284.2809 | -280.6187 | -282.8967 | -300
0.45483 | -0.00073379 | -0.001839 | -0.0010681 | -0.00095654 | -0.0010919 | -0.0014842 | 0 | 0.45483 | -201.2109 | -174.7919 | -283.0166 | -276.7602 | -280.7989 | -300
0.45496 | -0.00073904 | -0.0018448 | -0.0010736 | -0.00096204 | -0.0010977 | -0.0014906 | 0 | 0.45496 | -198.9147 | -175.2105 | -282.0021 | -273.1687 | -279.7542 | -300
0.45508 | -0.00074431 | -0.0018507 | -0.0010791 | -0.00096757 | -0.0011035 | -0.0014971 | 0 | 0.45508 | -196.7701 | -175.6547 | -281.3619 | -269.8158 | -279.863 | -300
0.4552 | -0.00074962 | -0.0018566 | -0.0010846 | -0.00097312 | -0.0011093 | -0.0015037 | 0 | 0.4552 | -194.7581 | -176.125 | -281.2187 | -266.6755 | -281.2421 | -300
0.45532 | -0.00075495 | -0.0018625 | -0.0010902 | -0.00097871 | -0.0011152 | -0.0015102 | 0 | 0.45532 | -192.8628 | -176.622 | -281.6159 | -263.7261 | -284.0705 | -300
0.45544 | -0.00076031 | -0.0018685 | -0.0010958 | -0.00098433 | -0.001121 | -0.0015168 | 0 | 0.45544 | -191.0707 | -177.1464 | -282.693 | -260.9589 | -288.5825 | -300
0.45557 | -0.0007657 | -0.0018745 | -0.0011014 | -0.00098998 | -0.001127 | -0.0015234 | 0 | 0.45557 | -189.3707 | -177.6987 | -284.5704 | -258.3704 | -295.1317 | -300
0.45569 | -0.00077112 | -0.0018805 | -0.0011071 | -0.00099566 | -0.0011329 | -0.0015301 | 0 | 0.45569 | -187.7531 | -178.2797 | -287.3709 | -255.9601 | -300 | -300
0.45581 | -0.00077657 | -0.0018866 | -0.0011128 | -0.0010014 | -0.0011389 | -0.0015368 | 0 | 0.45581 | -186.2099 | -178.89 | -291.3745 | -253.7318 | -300 | -300
0.45593 | -0.00078205 | -0.0018927 | -0.0011185 | -0.0010071 | -0.0011449 | -0.0015435 | 0 | 0.45593 | -184.7341 | -179.5306 | -296.4844 | -251.6935 | -300 | -300
0.45605 | -0.00078755 | -0.0018988 | -0.0011242 | -0.0010129 | -0.0011509 | -0.0015502 | 0 | 0.45605 | -183.3198 | -180.2022 | -300 | -249.855 | -300 | -300
0.45618 | -0.00079309 | -0.001905 | -0.00113 | -0.0010187 | -0.001157 | -0.001557 | 0 | 0.45618 | -181.9618 | -180.9057 | -298.3927 | -248.2279 | -300 | -300
0.4563 | -0.00079866 | -0.0019111 | -0.0011358 | -0.0010245 | -0.0011631 | -0.0015638 | 0 | 0.4563 | -180.6557 | -181.6422 | -293.1378 | -246.8239 | -300 | -300
0.45642 | -0.00080425 | -0.0019173 | -0.0011416 | -0.0010304 | -0.0011692 | -0.0015707 | 0 | 0.45642 | -179.3974 | -182.4126 | -288.5572 | -245.6557 | -300 | -300
0.45654 | -0.00080988 | -0.0019236 | -0.0011475 | -0.0010363 | -0.0011754 | -0.0015776 | 0 | 0.45654 | -178.1836 | -183.2181 | -285.54 | -244.736 | -300 | -300
0.45667 | -0.00081553 | -0.0019298 | -0.0011534 | -0.0010422 | -0.0011816 | -0.0015845 | 0 | 0.45667 | -177.0112 | -184.0599 | -283.9829 | -244.0772 | -300 | -300
0.45679 | -0.00082122 | -0.0019361 | -0.0011593 | -0.0010481 | -0.0011878 | -0.0015915 | 0 | 0.45679 | -175.8774 | -184.9393 | -284.0219 | -243.6925 | -300 | -300
0.45691 | -0.00082693 | -0.0019425 | -0.0011653 | -0.0010541 | -0.0011941 | -0.0015985 | 0 | 0.45691 | -174.7799 | -185.8578 | -286.028 | -243.5954 | -300 | -300
0.45703 | -0.00083268 | -0.0019488 | -0.0011713 | -0.0010601 | -0.0012004 | -0.0016055 | 0 | 0.45703 | -173.7164 | -186.8169 | -291.2353 | -243.8011 | -300 | -300
0.45715 | -0.00083846 | -0.0019552 | -0.0011773 | -0.0010662 | -0.0012067 | -0.0016126 | 0 | 0.45715 | -172.685 | -187.8183 | -300 | -244.3255 | -300 | -300
0.45728 | -0.00084427 | -0.0019616 | -0.0011834 | -0.0010723 | -0.0012131 | -0.0016197 | 0 | 0.45728 | -171.684 | -188.8638 | -293.1001 | -245.1874 | -300 | -300
0.4574 | -0.00085011 | -0.0019681 | -0.0011894 | -0.0010784 | -0.0012195 | -0.0016268 | 0 | 0.4574 | -170.7117 | -189.9556 | -278.9633 | -246.4088 | -300 | -300
0.45752 | -0.00085597 | -0.0019746 | -0.0011955 | -0.0010845 | -0.0012259 | -0.001634 | 0 | 0.45752 | -169.7666 | -191.0959 | -269.1413 | -248.0162 | -300 | -300
0.45764 | -0.00086187 | -0.0019811 | -0.0012017 | -0.0010907 | -0.0012323 | -0.0016412 | 0 | 0.45764 | -168.8475 | -192.2872 | -261.6702 | -250.0417 | -300 | -300
0.45776 | -0.00086781 | -0.0019876 | -0.0012079 | -0.0010969 | -0.0012388 | -0.0016484 | 0 | 0.45776 | -167.9531 | -193.5322 | -255.5863 | -252.5269 | -300 | -300
0.45789 | -0.00087377 | -0.0019942 | -0.0012141 | -0.0011031 | -0.0012454 | -0.0016557 | 0 | 0.45789 | -167.0822 | -194.8341 | -250.4283 | -255.5236 | -300 | -300
0.45801 | -0.00087976 | -0.0020008 | -0.0012203 | -0.0011094 | -0.0012519 | -0.001663 | 0 | 0.45801 | -166.2339 | -196.1964 | -245.9445 | -259.103 | -300 | -300
0.45813 | -0.00088579 | -0.0020075 | -0.0012266 | -0.0011157 | -0.0012585 | -0.0016704 | 0 | 0.45813 | -165.4072 | -197.623 | -241.9795 | -263.3618 | -300 | -300
0.45825 | -0.00089185 | -0.0020141 | -0.0012329 | -0.001122 | -0.0012651 | -0.0016778 | 0 | 0.45825 | -164.6013 | -199.1183 | -238.4319 | -268.4422 | -300 | -300
0.45837 | -0.00089794 | -0.0020209 | -0.0012392 | -0.0011284 | -0.0012718 | -0.0016852 | 0 | 0.45837 | -163.8152 | -200.6876 | -235.2318 | -274.5545 | -300 | -300
0.4585 | -0.00090406 | -0.0020276 | -0.0012456 | -0.0011348 | -0.0012785 | -0.0016926 | 0 | 0.4585 | -163.0483 | -202.3366 | -232.3279 | -282.0845 | -295.2623 | -300
0.45862 | -0.00091021 | -0.0020344 | -0.001252 | -0.0011412 | -0.0012852 | -0.0017001 | 0 | 0.45862 | -162.2998 | -204.0723 | -229.6815 | -291.7474 | -288.7055 | -300
0.45874 | -0.00091639 | -0.0020412 | -0.0012584 | -0.0011477 | -0.001292 | -0.0017077 | 0 | 0.45874 | -161.5691 | -205.9026 | -227.2628 | -300 | -284.2193 | -300
0.45886 | -0.00092261 | -0.002048 | -0.0012649 | -0.0011542 | -0.0012988 | -0.0017152 | 0 | 0.45886 | -160.8556 | -207.837 | -225.0483 | -300 | -281.4119 | -300
0.45898 | -0.00092886 | -0.0020549 | -0.0012714 | -0.0011607 | -0.0013056 | -0.0017229 | 0 | 0.45898 | -160.1587 | -209.8869 | -223.0188 | -300 | -280.0397 | -300
0.45911 | -0.00093514 | -0.0020618 | -0.0012779 | -0.0011673 | -0.0013124 | -0.0017305 | 0 | 0.45911 | -159.4779 | -212.066 | -221.1587 | -300 | -279.9452 | -300
0.45923 | -0.00094146 | -0.0020687 | -0.0012845 | -0.0011739 | -0.0013193 | -0.0017382 | 0 | 0.45923 | -158.8126 | -214.3913 | -219.4548 | -300 | -281.0029 | -300
0.45935 | -0.00094781 | -0.0020757 | -0.0012911 | -0.0011805 | -0.0013263 | -0.0017459 | 0 | 0.45935 | -158.1623 | -216.8839 | -217.8962 | -300 | -283.095 | -300
0.45947 | -0.00095419 | -0.0020827 | -0.0012977 | -0.0011872 | -0.0013332 | -0.0017537 | 0 | 0.45947 | -157.5267 | -219.5708 | -216.4734 | -300 | -286.1314 | -300
0.45959 | -0.0009606 | -0.0020897 | -0.0013044 | -0.0011939 | -0.0013402 | -0.0017615 | 0 | 0.45959 | -156.9053 | -222.4875 | -215.1785 | -300 | -290.0189 | -300
0.45972 | -0.00096705 | -0.0020968 | -0.0013111 | -0.0012006 | -0.0013473 | -0.0017693 | 0 | 0.45972 | -156.2978 | -225.6813 | -214.0044 | -300 | -294.6665 | -300
0.45984 | -0.00097353 | -0.0021039 | -0.0013178 | -0.0012074 | -0.0013544 | -0.0017772 | 0 | 0.45984 | -155.7036 | -229.2176 | -212.945 | -300 | -300 | -300
0.45996 | -0.00098004 | -0.002111 | -0.0013246 | -0.0012142 | -0.0013615 | -0.0017851 | 0 | 0.45996 | -155.1225 | -233.1908 | -211.9948 | -300 | -300 | -300
0.46008 | -0.00098658 | -0.0021182 | -0.0013314 | -0.001221 | -0.0013686 | -0.001793 | 0 | 0.46008 | -154.5542 | -237.742 | -211.1491 | -300 | -300 | -300
0.46021 | -0.00099317 | -0.0021254 | -0.0013382 | -0.0012279 | -0.0013758 | -0.001801 | 0 | 0.46021 | -153.9983 | -243.0917 | -210.4037 | -300 | -300 | -300
0.46033 | -0.00099978 | -0.0021326 | -0.0013451 | -0.0012348 | -0.001383 | -0.001809 | 0 | 0.46033 | -153.4545 | -249.585 | -209.7547 | -300 | -300 | -300
0.46045 | -0.0010064 | -0.0021399 | -0.001352 | -0.0012418 | -0.0013902 | -0.0018171 | 0 | 0.46045 | -152.9225 | -257.6154 | -209.1987 | -300 | -300 | -300
0.46057 | -0.0010131 | -0.0021472 | -0.0013589 | -0.0012487 | -0.0013975 | -0.0018252 | 0 | 0.46057 | -152.4021 | -265.8623 | -208.7325 | -300 | -300 | -300
0.46069 | -0.0010198 | -0.0021545 | -0.0013659 | -0.0012557 | -0.0014049 | -0.0018333 | 0 | 0.46069 | -151.893 | -266.0892 | -208.3534 | -300 | -300 | -300
0.46082 | -0.0010266 | -0.0021619 | -0.0013729 | -0.0012628 | -0.0014122 | -0.0018415 | 0 | 0.46082 | -151.3949 | -260.3843 | -208.0586 | -300 | -300 | -300
0.46094 | -0.0010334 | -0.0021693 | -0.0013799 | -0.0012699 | -0.0014196 | -0.0018497 | 0 | 0.46094 | -150.9076 | -255.6748 | -207.8458 | -300 | -300 | -300
0.46106 | -0.0010402 | -0.0021768 | -0.001387 | -0.001277 | -0.001427 | -0.001858 | 0 | 0.46106 | -150.4309 | -252.4666 | -207.7127 | -300 | -300 | -300
0.46118 | -0.001047 | -0.0021842 | -0.0013941 | -0.0012841 | -0.0014345 | -0.0018663 | 0 | 0.46118 | -149.9645 | -250.3527 | -207.6572 | -300 | -300 | -300
0.4613 | -0.0010539 | -0.0021917 | -0.0014013 | -0.0012913 | -0.001442 | -0.0018746 | 0 | 0.4613 | -149.5083 | -249.035 | -207.6773 | -300 | -300 | -300
0.46143 | -0.0010608 | -0.0021993 | -0.0014085 | -0.0012986 | -0.0014496 | -0.001883 | 0 | 0.46143 | -149.062 | -248.3293 | -207.7711 | -300 | -300 | -300
0.46155 | -0.0010678 | -0.0022069 | -0.0014157 | -0.0013058 | -0.0014571 | -0.0018914 | 0 | 0.46155 | -148.6255 | -248.1273 | -207.9369 | -300 | -300 | -300
0.46167 | -0.0010748 | -0.0022145 | -0.0014229 | -0.0013131 | -0.0014647 | -0.0018999 | 0 | 0.46167 | -148.1986 | -248.3631 | -208.1729 | -300 | -300 | -300
0.46179 | -0.0010818 | -0.0022222 | -0.0014302 | -0.0013205 | -0.0014724 | -0.0019084 | 0 | 0.46179 | -147.781 | -249.0017 | -208.4775 | -300 | -300 | -300
0.46191 | -0.0010889 | -0.0022298 | -0.0014376 | -0.0013278 | -0.0014801 | -0.0019169 | 0 | 0.46191 | -147.3727 | -250.0326 | -208.8489 | -300 | -300 | -300
0.46204 | -0.001096 | -0.0022376 | -0.0014449 | -0.0013352 | -0.0014878 | -0.0019255 | 0 | 0.46204 | -146.9735 | -251.4604 | -209.2855 | -300 | -300 | -300
0.46216 | -0.0011031 | -0.0022453 | -0.0014523 | -0.0013427 | -0.0014956 | -0.0019341 | 0 | 0.46216 | -146.5832 | -253.3065 | -209.7859 | -300 | -294.7175 | -300
0.46228 | -0.0011103 | -0.0022531 | -0.0014598 | -0.0013502 | -0.0015034 | -0.0019428 | 0 | 0.46228 | -146.2017 | -255.6043 | -210.3483 | -300 | -290.1625 | -300
0.4624 | -0.0011175 | -0.002261 | -0.0014672 | -0.0013577 | -0.0015112 | -0.0019515 | 0 | 0.4624 | -145.8288 | -258.3777 | -210.9712 | -300 | -286.2712 | -300
0.46252 | -0.0011248 | -0.0022688 | -0.0014747 | -0.0013652 | -0.0015191 | -0.0019602 | 0 | 0.46252 | -145.4643 | -261.5944 | -211.653 | -300 | -283.2376 | -300
0.46265 | -0.001132 | -0.0022768 | -0.0014823 | -0.0013728 | -0.001527 | -0.001969 | 0 | 0.46265 | -145.1083 | -264.9871 | -212.3922 | -300 | -281.1494 | -300
0.46277 | -0.0011394 | -0.0022847 | -0.0014899 | -0.0013805 | -0.001535 | -0.0019778 | 0 | 0.46277 | -144.7604 | -267.678 | -213.1872 | -300 | -280.1107 | -300
0.46289 | -0.0011467 | -0.0022927 | -0.0014975 | -0.0013881 | -0.001543 | -0.0019867 | 0 | 0.46289 | -144.4207 | -268.1883 | -214.0365 | -300 | -280.2086 | -300
0.46301 | -0.0011541 | -0.0023007 | -0.0015051 | -0.0013958 | -0.001551 | -0.0019956 | 0 | 0.46301 | -144.0889 | -266.1976 | -214.9386 | -300 | -281.5912 | -300
0.46313 | -0.0011615 | -0.0023088 | -0.0015128 | -0.0014036 | -0.0015591 | -0.0020046 | 0 | 0.46313 | -143.765 | -263.0225 | -215.892 | -300 | -284.4157 | -300
0.46326 | -0.001169 | -0.0023169 | -0.0015206 | -0.0014114 | -0.0015672 | -0.0020135 | 0 | 0.46326 | -143.4489 | -259.8043 | -216.8954 | -291.915 | -288.9206 | -300
0.46338 | -0.0011765 | -0.002325 | -0.0015283 | -0.0014192 | -0.0015754 | -0.0020226 | 0 | 0.46338 | -143.1404 | -256.9499 | -217.9474 | -282.3055 | -295.4761 | -300
0.4635 | -0.001184 | -0.0023332 | -0.0015361 | -0.001427 | -0.0015836 | -0.0020317 | 0 | 0.4635 | -142.8394 | -254.5294 | -219.0468 | -274.7874 | -300 | -300
0.46362 | -0.0011916 | -0.0023414 | -0.001544 | -0.0014349 | -0.0015918 | -0.0020408 | 0 | 0.46362 | -142.5459 | -252.5127 | -220.1926 | -268.6789 | -300 | -300
0.46375 | -0.0011992 | -0.0023496 | -0.0015519 | -0.0014429 | -0.0016001 | -0.0020499 | 0 | 0.46375 | -142.2597 | -250.8494 | -221.3839 | -263.6116 | -300 | -300
0.46387 | -0.0012069 | -0.0023579 | -0.0015598 | -0.0014508 | -0.0016084 | -0.0020592 | 0 | 0.46387 | -141.9808 | -249.4916 | -222.6201 | -259.3625 | -300 | -300
0.46399 | -0.0012146 | -0.0023662 | -0.0015677 | -0.0014588 | -0.0016167 | -0.0020684 | 0 | 0.46399 | -141.7091 | -248.4006 | -223.9006 | -255.7945 | -300 | -300
0.46411 | -0.0012223 | -0.0023746 | -0.0015757 | -0.0014669 | -0.0016251 | -0.0020777 | 0 | 0.46411 | -141.4444 | -247.5438 | -225.2253 | -252.8085 | -300 | -300
0.46423 | -0.0012301 | -0.002383 | -0.0015838 | -0.001475 | -0.0016336 | -0.002087 | 0 | 0.46423 | -141.1867 | -246.8973 | -226.5943 | -250.3342 | -300 | -300
0.46436 | -0.0012379 | -0.0023914 | -0.0015918 | -0.0014831 | -0.001642 | -0.0020964 | 0 | 0.46436 | -140.936 | -246.4399 | -228.0081 | -248.3192 | -300 | -300
0.46448 | -0.0012457 | -0.0023999 | -0.0016 | -0.0014913 | -0.0016505 | -0.0021058 | 0 | 0.46448 | -140.692 | -246.1557 | -229.4674 | -246.7226 | -300 | -300
0.4646 | -0.0012536 | -0.0024084 | -0.0016081 | -0.0014995 | -0.0016591 | -0.0021153 | 0 | 0.4646 | -140.4548 | -246.0314 | -230.9735 | -245.512 | -300 | -300
0.46472 | -0.0012615 | -0.002417 | -0.0016163 | -0.0015077 | -0.0016677 | -0.0021248 | 0 | 0.46472 | -140.2243 | -246.0552 | -232.5277 | -244.6609 | -300 | -300
0.46484 | -0.0012695 | -0.0024256 | -0.0016245 | -0.001516 | -0.0016763 | -0.0021344 | 0 | 0.46484 | -140.0003 | -246.2152 | -234.132 | -244.1473 | -300 | -300
0.46497 | -0.0012775 | -0.0024342 | -0.0016328 | -0.0015244 | -0.001685 | -0.002144 | 0 | 0.46497 | -139.7829 | -246.5013 | -235.789 | -243.9526 | -300 | -300
0.46509 | -0.0012855 | -0.0024429 | -0.0016411 | -0.0015327 | -0.0016937 | -0.0021536 | 0 | 0.46509 | -139.572 | -246.9013 | -237.5015 | -244.0604 | -300 | -300
0.46521 | -0.0012936 | -0.0024516 | -0.0016495 | -0.0015411 | -0.0017025 | -0.0021633 | 0 | 0.46521 | -139.3674 | -247.4018 | -239.2723 | -244.4559 | -300 | -300
0.46533 | -0.0013017 | -0.0024603 | -0.0016579 | -0.0015496 | -0.0017113 | -0.002173 | 0 | 0.46533 | -139.1692 | -247.9859 | -241.1057 | -245.1257 | -300 | -300
0.46545 | -0.0013099 | -0.0024691 | -0.0016663 | -0.0015581 | -0.0017201 | -0.0021828 | 0 | 0.46545 | -138.9772 | -248.6322 | -243.006 | -246.0563 | -300 | -300
0.46558 | -0.001318 | -0.002478 | -0.0016748 | -0.0015666 | -0.001729 | -0.0021926 | 0 | 0.46558 | -138.7914 | -249.3147 | -244.978 | -247.235 | -300 | -300
0.4657 | -0.0013263 | -0.0024868 | -0.0016833 | -0.0015752 | -0.001738 | -0.0022025 | 0 | 0.4657 | -138.6118 | -249.9979 | -247.027 | -248.6495 | -300 | -300
0.46582 | -0.0013346 | -0.0024957 | -0.0016918 | -0.0015838 | -0.0017469 | -0.0022124 | 0 | 0.46582 | -138.4382 | -250.645 | -249.1601 | -250.2879 | -300 | -300
0.46594 | -0.0013429 | -0.0025047 | -0.0017004 | -0.0015924 | -0.0017559 | -0.0022224 | 0 | 0.46594 | -138.2707 | -251.2133 | -251.3829 | -252.1367 | -300 | -300
0.46606 | -0.0013512 | -0.0025137 | -0.001709 | -0.0016011 | -0.001765 | -0.0022324 | 0 | 0.46606 | -138.1091 | -251.6608 | -253.704 | -254.1861 | -300 | -300
0.46619 | -0.0013596 | -0.0025227 | -0.0017177 | -0.0016099 | -0.0017741 | -0.0022424 | 0 | 0.46619 | -137.9534 | -251.9566 | -256.1337 | -256.426 | -300 | -300
0.46631 | -0.0013681 | -0.0025318 | -0.0017264 | -0.0016187 | -0.0017832 | -0.0022525 | 0 | 0.46631 | -137.8036 | -252.0828 | -258.6821 | -258.8472 | -295.5934 | -300
0.46643 | -0.0013765 | -0.0025409 | -0.0017352 | -0.0016275 | -0.0017924 | -0.0022627 | 0 | 0.46643 | -137.6596 | -252.0436 | -261.3585 | -261.4468 | -289.0326 | -300
0.46655 | -0.0013851 | -0.0025501 | -0.001744 | -0.0016363 | -0.0018016 | -0.0022729 | 0 | 0.46655 | -137.5214 | -251.8611 | -264.1816 | -264.2262 | -284.5504 | -300
0.46667 | -0.0013936 | -0.0025593 | -0.0017528 | -0.0016452 | -0.0018109 | -0.0022831 | 0 | 0.46667 | -137.3888 | -251.5707 | -267.1715 | -267.1833 | -281.7462 | -300
0.4668 | -0.0014022 | -0.0025685 | -0.0017617 | -0.0016542 | -0.0018202 | -0.0022934 | 0 | 0.4668 | -137.2619 | -251.2178 | -270.3301 | -270.3356 | -280.3701 | -300
0.46692 | -0.0014109 | -0.0025778 | -0.0017706 | -0.0016632 | -0.0018296 | -0.0023037 | 0 | 0.46692 | -137.1407 | -250.8433 | -273.7067 | -273.7013 | -280.2783 | -300
0.46704 | -0.0014195 | -0.0025871 | -0.0017796 | -0.0016722 | -0.001839 | -0.0023141 | 0 | 0.46704 | -137.025 | -250.4893 | -277.2997 | -277.3012 | -281.3316 | -300
0.46716 | -0.0014283 | -0.0025965 | -0.0017886 | -0.0016813 | -0.0018484 | -0.0023245 | 0 | 0.46716 | -136.9148 | -250.1907 | -281.1683 | -281.1586 | -283.4322 | -300
0.46729 | -0.001437 | -0.0026059 | -0.0017977 | -0.0016904 | -0.0018579 | -0.002335 | 0 | 0.46729 | -136.8101 | -249.975 | -285.3331 | -285.3301 | -286.4744 | -300
0.46741 | -0.0014458 | -0.0026153 | -0.0018068 | -0.0016996 | -0.0018675 | -0.0023455 | 0 | 0.46741 | -136.7108 | -249.8689 | -289.9099 | -289.8646 | -290.3714 | -300
0.46753 | -0.0014547 | -0.0026248 | -0.0018159 | -0.0017088 | -0.001877 | -0.0023561 | 0 | 0.46753 | -136.6169 | -249.8946 | -294.8962 | -294.8493 | -295.0176 | -300
0.46765 | -0.0014636 | -0.0026344 | -0.0018251 | -0.001718 | -0.0018867 | -0.0023667 | 0 | 0.46765 | -136.5283 | -250.0747 | -300 | -300 | -300 | -300
0.46777 | -0.0014725 | -0.0026439 | -0.0018343 | -0.0017273 | -0.0018963 | -0.0023774 | 0 | 0.46777 | -136.4451 | -250.4356 | -300 | -300 | -300 | -300
0.4679 | -0.0014815 | -0.0026536 | -0.0018436 | -0.0017366 | -0.001906 | -0.0023881 | 0 | 0.4679 | -136.3671 | -251.0091 | -300 | -300 | -300 | -300
0.46802 | -0.0014905 | -0.0026632 | -0.0018529 | -0.001746 | -0.0019158 | -0.0023988 | 0 | 0.46802 | -136.2944 | -251.8396 | -300 | -300 | -300 | -300
0.46814 | -0.0014996 | -0.0026729 | -0.0018622 | -0.0017554 | -0.0019256 | -0.0024096 | 0 | 0.46814 | -136.2269 | -252.994 | -300 | -300 | -300 | -300
0.46826 | -0.0015087 | -0.0026827 | -0.0018716 | -0.0017649 | -0.0019354 | -0.0024205 | 0 | 0.46826 | -136.1645 | -254.5804 | -300 | -300 | -300 | -300
0.46838 | -0.0015178 | -0.0026925 | -0.001881 | -0.0017744 | -0.0019453 | -0.0024314 | 0 | 0.46838 | -136.1072 | -256.8072 | -300 | -300 | -300 | -300
0.46851 | -0.001527 | -0.0027023 | -0.0018905 | -0.001784 | -0.0019553 | -0.0024423 | 0 | 0.46851 | -136.055 | -260.1364 | -300 | -300 | -300 | -300
0.46863 | -0.0015363 | -0.0027122 | -0.0019001 | -0.0017936 | -0.0019653 | -0.0024534 | 0 | 0.46863 | -136.0079 | -266.04 | -300 | -300 | -300 | -300
0.46875 | -0.0015456 | -0.0027221 | -0.0019096 | -0.0018032 | -0.0019753 | -0.0024644 | 0 | 0.46875 | -135.9657 | -300 | -300 | -300 | -300 | -300
0.46887 | -0.0015549 | -0.0027321 | -0.0019192 | -0.0018129 | -0.0019854 | -0.0024755 | 0 | 0.46887 | -135.9286 | -266.0548 | -300 | -300 | -300 | -300
0.46899 | -0.0015642 | -0.0027421 | -0.0019289 | -0.0018226 | -0.0019955 | -0.0024867 | 0 | 0.46899 | -135.8963 | -260.157 | -300 | -300 | -300 | -300
0.46912 | -0.0015737 | -0.0027522 | -0.0019386 | -0.0018324 | -0.0020057 | -0.0024979 | 0 | 0.46912 | -135.869 | -256.8366 | -300 | -300 | -300 | -300
0.46924 | -0.0015831 | -0.0027623 | -0.0019484 | -0.0018422 | -0.0020159 | -0.0025091 | 0 | 0.46924 | -135.8466 | -254.6208 | -300 | -300 | -300 | -300
0.46936 | -0.0015926 | -0.0027724 | -0.0019581 | -0.0018521 | -0.0020262 | -0.0025204 | 0 | 0.46936 | -135.829 | -253.0427 | -300 | -300 | -300 | -300
0.46948 | -0.0016022 | -0.0027826 | -0.001968 | -0.001862 | -0.0020365 | -0.0025318 | 0 | 0.46948 | -135.8163 | -251.8992 | -300 | -300 | -300 | -300
0.4696 | -0.0016118 | -0.0027929 | -0.0019779 | -0.001872 | -0.0020468 | -0.0025432 | 0 | 0.4696 | -135.8083 | -251.079 | -300 | -300 | -300 | -300
0.46973 | -0.0016214 | -0.0028032 | -0.0019878 | -0.001882 | -0.0020572 | -0.0025546 | 0 | 0.46973 | -135.805 | -250.5159 | -300 | -300 | -300 | -300
0.46985 | -0.0016311 | -0.0028135 | -0.0019978 | -0.0018921 | -0.0020677 | -0.0025661 | 0 | 0.46985 | -135.8065 | -250.1644 | -300 | -300 | -300 | -300
0.46997 | -0.0016408 | -0.0028239 | -0.0020078 | -0.0019022 | -0.0020782 | -0.0025777 | 0 | 0.46997 | -135.8127 | -249.9942 | -294.9448 | -294.8981 | -295.2255 | -300
0.47009 | -0.0016506 | -0.0028343 | -0.0020179 | -0.0019123 | -0.0020887 | -0.0025893 | 0 | 0.47009 | -135.8235 | -249.9781 | -289.9618 | -290.0223 | -290.4977 | -300
0.47021 | -0.0016604 | -0.0028448 | -0.002028 | -0.0019225 | -0.0020993 | -0.0026009 | 0 | 0.47021 | -135.839 | -250.0952 | -285.4388 | -285.4738 | -286.6251 | -300
0.47034 | -0.0016702 | -0.0028553 | -0.0020381 | -0.0019327 | -0.00211 | -0.0026127 | 0 | 0.47034 | -135.859 | -250.3203 | -281.2934 | -281.308 | -283.5586 | -300
0.47046 | -0.0016802 | -0.0028658 | -0.0020483 | -0.001943 | -0.0021207 | -0.0026244 | 0 | 0.47046 | -135.8837 | -250.6295 | -277.4308 | -277.4398 | -281.4739 | -300
0.47058 | -0.0016901 | -0.0028764 | -0.0020586 | -0.0019534 | -0.0021314 | -0.0026362 | 0 | 0.47058 | -135.9129 | -250.9932 | -273.8493 | -273.8538 | -280.4428 | -300
0.4707 | -0.0017001 | -0.0028871 | -0.0020689 | -0.0019638 | -0.0021422 | -0.0026481 | 0 | 0.4707 | -135.9466 | -251.3772 | -270.4868 | -270.4964 | -280.5432 | -300
0.47083 | -0.0017102 | -0.0028978 | -0.0020792 | -0.0019742 | -0.002153 | -0.00266 | 0 | 0.47083 | -135.9848 | -251.7408 | -267.339 | -267.3539 | -281.925 | -300
0.47095 | -0.0017202 | -0.0029085 | -0.0020896 | -0.0019847 | -0.0021639 | -0.002672 | 0 | 0.47095 | -136.0274 | -252.0402 | -264.3618 | -264.4029 | -284.7406 | -300
0.47107 | -0.0017304 | -0.0029193 | -0.0021001 | -0.0019952 | -0.0021749 | -0.002684 | 0 | 0.47107 | -136.0745 | -252.2332 | -261.5487 | -261.6353 | -289.2509 | -300
0.47119 | -0.0017406 | -0.0029302 | -0.0021106 | -0.0020058 | -0.0021858 | -0.0026961 | 0 | 0.47119 | -136.126 | -252.2827 | -258.8802 | -259.0458 | -295.818 | -300
0.47131 | -0.0017508 | -0.0029411 | -0.0021211 | -0.0020164 | -0.0021969 | -0.0027082 | 0 | 0.47131 | -136.1819 | -252.1655 | -256.3424 | -256.6343 | -300 | -300
0.47144 | -0.0017611 | -0.002952 | -0.0021317 | -0.0020271 | -0.002208 | -0.0027204 | 0 | 0.47144 | -136.2422 | -251.88 | -253.9243 | -254.4062 | -300 | -300
0.47156 | -0.0017714 | -0.002963 | -0.0021423 | -0.0020378 | -0.0022191 | -0.0027326 | 0 | 0.47156 | -136.3067 | -251.4418 | -251.6127 | -252.367 | -300 | -300
0.47168 | -0.0017818 | -0.002974 | -0.002153 | -0.0020485 | -0.0022303 | -0.0027449 | 0 | 0.47168 | -136.3756 | -250.885 | -249.3993 | -250.5269 | -300 | -300
0.4718 | -0.0017922 | -0.0029851 | -0.0021637 | -0.0020594 | -0.0022415 | -0.0027573 | 0 | 0.4718 | -136.4488 | -250.2475 | -247.2764 | -248.8989 | -300 | -300
0.47192 | -0.0018027 | -0.0029962 | -0.0021745 | -0.0020702 | -0.0022528 | -0.0027696 | 0 | 0.47192 | -136.5261 | -249.5736 | -245.2371 | -247.4944 | -300 | -300
0.47205 | -0.0018132 | -0.0030074 | -0.0021853 | -0.0020811 | -0.0022642 | -0.0027821 | 0 | 0.47205 | -136.6078 | -248.9013 | -243.2755 | -246.3256 | -300 | -300
0.47217 | -0.0018238 | -0.0030186 | -0.0021962 | -0.0020921 | -0.0022755 | -0.0027946 | 0 | 0.47217 | -136.6936 | -248.2653 | -241.3848 | -245.4048 | -300 | -300
0.47229 | -0.0018344 | -0.0030299 | -0.0022071 | -0.0021031 | -0.002287 | -0.0028072 | 0 | 0.47229 | -136.7836 | -247.691 | -239.5615 | -244.7453 | -300 | -300
0.47241 | -0.0018451 | -0.0030412 | -0.0022181 | -0.0021142 | -0.0022985 | -0.0028198 | 0 | 0.47241 | -136.8777 | -247.2007 | -237.8007 | -244.3596 | -300 | -300
0.47253 | -0.0018558 | -0.0030526 | -0.0022291 | -0.0021253 | -0.00231 | -0.0028324 | 0 | 0.47253 | -136.976 | -246.81 | -236.0983 | -244.2617 | -300 | -300
0.47266 | -0.0018665 | -0.003064 | -0.0022402 | -0.0021365 | -0.0023216 | -0.0028452 | 0 | 0.47266 | -137.0784 | -246.5343 | -234.4512 | -244.4665 | -300 | -300
0.47278 | -0.0018774 | -0.0030755 | -0.0022513 | -0.0021477 | -0.0023332 | -0.0028579 | 0 | 0.47278 | -137.1848 | -246.3844 | -232.8569 | -244.9901 | -300 | -300
0.4729 | -0.0018882 | -0.003087 | -0.0022625 | -0.0021589 | -0.0023449 | -0.0028708 | 0 | 0.4729 | -137.2953 | -246.3709 | -231.3126 | -245.8511 | -300 | -300
0.47302 | -0.0018991 | -0.0030986 | -0.0022737 | -0.0021703 | -0.0023567 | -0.0028837 | 0 | 0.47302 | -137.4098 | -246.5052 | -229.8166 | -247.0716 | -300 | -300
0.47314 | -0.0019101 | -0.0031102 | -0.002285 | -0.0021816 | -0.0023685 | -0.0028966 | 0 | 0.47314 | -137.5283 | -246.799 | -228.3673 | -248.6784 | -300 | -300
0.47327 | -0.0019211 | -0.0031219 | -0.0022963 | -0.002193 | -0.0023803 | -0.0029096 | 0 | 0.47327 | -137.6507 | -247.2661 | -226.9635 | -250.7031 | -300 | -300
0.47339 | -0.0019322 | -0.0031336 | -0.0023077 | -0.0022045 | -0.0023922 | -0.0029227 | 0 | 0.47339 | -137.7772 | -247.9228 | -225.6044 | -253.1874 | -300 | -300
0.47351 | -0.0019433 | -0.0031453 | -0.0023191 | -0.002216 | -0.0024042 | -0.0029358 | 0 | 0.47351 | -137.9075 | -248.7895 | -224.2897 | -256.1833 | -300 | -300
0.47363 | -0.0019544 | -0.0031572 | -0.0023306 | -0.0022276 | -0.0024162 | -0.002949 | 0 | 0.47363 | -138.0417 | -249.8914 | -223.0191 | -259.7616 | -300 | -300
0.47375 | -0.0019656 | -0.003169 | -0.0023421 | -0.0022392 | -0.0024283 | -0.0029622 | 0 | 0.47375 | -138.1799 | -251.258 | -221.7929 | -264.0195 | -300 | -300
0.47388 | -0.0019769 | -0.003181 | -0.0023537 | -0.0022509 | -0.0024404 | -0.0029755 | 0 | 0.47388 | -138.3218 | -252.9317 | -220.6116 | -269.0971 | -300 | -300
0.474 | -0.0019882 | -0.0031929 | -0.0023653 | -0.0022626 | -0.0024526 | -0.0029888 | 0 | 0.474 | -138.4676 | -254.9582 | -219.4758 | -275.2114 | -300 | -300
0.47412 | -0.0019996 | -0.003205 | -0.002377 | -0.0022744 | -0.0024648 | -0.0030022 | 0 | 0.47412 | -138.6172 | -257.3883 | -218.3863 | -282.7316 | -295.922 | -300
0.47424 | -0.002011 | -0.003217 | -0.0023887 | -0.0022862 | -0.0024771 | -0.0030157 | 0 | 0.47424 | -138.7705 | -260.2532 | -217.3443 | -292.3703 | -289.3599 | -300
0.47437 | -0.0020224 | -0.0032292 | -0.0024005 | -0.0022981 | -0.0024894 | -0.0030292 | 0 | 0.47437 | -138.9276 | -263.4825 | -216.3509 | -300 | -284.8709 | -300
0.47449 | -0.002034 | -0.0032414 | -0.0024123 | -0.00231 | -0.0025018 | -0.0030427 | 0 | 0.47449 | -139.0885 | -266.6687 | -215.4074 | -300 | -282.0564 | -300
0.47461 | -0.0020455 | -0.0032536 | -0.0024242 | -0.002322 | -0.0025142 | -0.0030564 | 0 | 0.47461 | -139.253 | -268.6682 | -214.5153 | -300 | -280.6884 | -300
0.47473 | -0.0020571 | -0.0032659 | -0.0024361 | -0.0023341 | -0.0025267 | -0.00307 | 0 | 0.47473 | -139.4212 | -268.1625 | -213.676 | -300 | -280.5909 | -300
0.47485 | -0.0020688 | -0.0032782 | -0.0024481 | -0.0023462 | -0.0025393 | -0.0030838 | 0 | 0.47485 | -139.5931 | -265.4904 | -212.891 | -300 | -281.6483 | -300
0.47498 | -0.0020805 | -0.0032906 | -0.0024602 | -0.0023583 | -0.0025519 | -0.0030976 | 0 | 0.47498 | -139.7686 | -262.1044 | -212.1618 | -300 | -283.7394 | -300
0.4751 | -0.0020923 | -0.003303 | -0.0024723 | -0.0023705 | -0.0025645 | -0.0031115 | 0 | 0.4751 | -139.9476 | -258.8955 | -211.4899 | -300 | -286.7886 | -300
0.47522 | -0.0021041 | -0.0033155 | -0.0024844 | -0.0023828 | -0.0025772 | -0.0031254 | 0 | 0.47522 | -140.1303 | -256.1314 | -210.877 | -300 | -290.6843 | -300
0.47534 | -0.002116 | -0.0033281 | -0.0024966 | -0.0023951 | -0.00259 | -0.0031394 | 0 | 0.47534 | -140.3165 | -253.8449 | -210.3246 | -300 | -295.2747 | -300
0.47546 | -0.002128 | -0.0033407 | -0.0025089 | -0.0024074 | -0.0026028 | -0.0031534 | 0 | 0.47546 | -140.5063 | -252.0092 | -209.8342 | -300 | -300 | -300
0.47559 | -0.00214 | -0.0033533 | -0.0025212 | -0.0024199 | -0.0026157 | -0.0031675 | 0 | 0.47559 | -140.6995 | -250.5916 | -209.4075 | -300 | -300 | -300
0.47571 | -0.002152 | -0.003366 | -0.0025336 | -0.0024323 | -0.0026287 | -0.0031816 | 0 | 0.47571 | -140.8963 | -249.5716 | -209.0461 | -300 | -300 | -300
0.47583 | -0.0021641 | -0.0033788 | -0.002546 | -0.0024449 | -0.0026416 | -0.0031959 | 0 | 0.47583 | -141.0965 | -248.9416 | -208.7516 | -300 | -300 | -300
0.47595 | -0.0021762 | -0.0033916 | -0.0025585 | -0.0024575 | -0.0026547 | -0.0032101 | 0 | 0.47595 | -141.3001 | -248.7156 | -208.5255 | -300 | -300 | -300
0.47607 | -0.0021884 | -0.0034045 | -0.002571 | -0.0024701 | -0.0026678 | -0.0032245 | 0 | 0.47607 | -141.5071 | -248.9284 | -208.3697 | -300 | -300 | -300
0.4762 | -0.0022007 | -0.0034174 | -0.0025836 | -0.0024828 | -0.002681 | -0.0032389 | 0 | 0.4762 | -141.7175 | -249.6436 | -208.2858 | -300 | -300 | -300
0.47632 | -0.002213 | -0.0034304 | -0.0025962 | -0.0024955 | -0.0026942 | -0.0032533 | 0 | 0.47632 | -141.9313 | -250.9715 | -208.2757 | -300 | -300 | -300
0.47644 | -0.0022254 | -0.0034434 | -0.0026089 | -0.0025083 | -0.0027075 | -0.0032679 | 0 | 0.47644 | -142.1484 | -253.0953 | -208.3412 | -300 | -300 | -300
0.47656 | -0.0022378 | -0.0034565 | -0.0026217 | -0.0025212 | -0.0027208 | -0.0032824 | 0 | 0.47656 | -142.3689 | -256.3139 | -208.4843 | -300 | -300 | -300
0.47668 | -0.0022503 | -0.0034697 | -0.0026345 | -0.0025341 | -0.0027342 | -0.0032971 | 0 | 0.47668 | -142.5926 | -261.0333 | -208.7071 | -300 | -300 | -300
0.47681 | -0.0022628 | -0.0034829 | -0.0026473 | -0.0025471 | -0.0027476 | -0.0033118 | 0 | 0.47681 | -142.8196 | -266.7545 | -209.0118 | -300 | -300 | -300
0.47693 | -0.0022754 | -0.0034961 | -0.0026602 | -0.0025601 | -0.0027611 | -0.0033265 | 0 | 0.47693 | -143.0498 | -266.532 | -209.401 | -300 | -300 | -300
0.47705 | -0.002288 | -0.0035094 | -0.0026732 | -0.0025732 | -0.0027747 | -0.0033414 | 0 | 0.47705 | -143.2833 | -258.2973 | -209.8771 | -300 | -300 | -300
0.47717 | -0.0023007 | -0.0035228 | -0.0026862 | -0.0025863 | -0.0027883 | -0.0033563 | 0 | 0.47717 | -143.5199 | -250.2726 | -210.4431 | -300 | -300 | -300
0.47729 | -0.0023134 | -0.0035362 | -0.0026993 | -0.0025995 | -0.002802 | -0.0033712 | 0 | 0.47729 | -143.7598 | -243.7904 | -211.1021 | -300 | -300 | -300
0.47742 | -0.0023263 | -0.0035497 | -0.0027124 | -0.0026128 | -0.0028157 | -0.0033862 | 0 | 0.47742 | -144.0028 | -238.4504 | -211.8575 | -300 | -300 | -300
0.47754 | -0.0023391 | -0.0035633 | -0.0027256 | -0.0026261 | -0.0028295 | -0.0034013 | 0 | 0.47754 | -144.2489 | -233.9092 | -212.7131 | -300 | -300 | -300
0.47766 | -0.002352 | -0.0035768 | -0.0027389 | -0.0026395 | -0.0028434 | -0.0034164 | 0 | 0.47766 | -144.4981 | -229.946 | -213.6733 | -300 | -300 | -300
0.47778 | -0.002365 | -0.0035905 | -0.0027522 | -0.0026529 | -0.0028573 | -0.0034316 | 0 | 0.47778 | -144.7505 | -226.4195 | -214.7427 | -300 | -295.4492 | -300
0.47791 | -0.002378 | -0.0036042 | -0.0027656 | -0.0026664 | -0.0028713 | -0.0034469 | 0 | 0.47791 | -145.0059 | -223.2358 | -215.9268 | -300 | -290.7928 | -300
0.47803 | -0.0023911 | -0.003618 | -0.002779 | -0.0026799 | -0.0028853 | -0.0034622 | 0 | 0.47803 | -145.2643 | -220.3291 | -217.2317 | -300 | -286.8945 | -300
0.47815 | -0.0024043 | -0.0036318 | -0.0027925 | -0.0026935 | -0.0028994 | -0.0034776 | 0 | 0.47815 | -145.5258 | -217.6521 | -218.6644 | -300 | -283.885 | -300
0.47827 | -0.0024175 | -0.0036457 | -0.002806 | -0.0027072 | -0.0029136 | -0.0034931 | 0 | 0.47827 | -145.7903 | -215.1695 | -220.233 | -300 | -281.7777 | -300
0.47839 | -0.0024307 | -0.0036596 | -0.0028196 | -0.0027209 | -0.0029278 | -0.0035086 | 0 | 0.47839 | -146.0578 | -212.8542 | -221.9469 | -300 | -280.7309 | -300
0.47852 | -0.002444 | -0.0036736 | -0.0028333 | -0.0027347 | -0.0029421 | -0.0035242 | 0 | 0.47852 | -146.3282 | -210.6851 | -223.817 | -300 | -280.8359 | -300
0.47864 | -0.0024574 | -0.0036876 | -0.002847 | -0.0027485 | -0.0029564 | -0.0035398 | 0 | 0.47864 | -146.6017 | -208.6452 | -225.8565 | -300 | -282.214 | -300
0.47876 | -0.0024708 | -0.0037018 | -0.0028608 | -0.0027624 | -0.0029708 | -0.0035556 | 0 | 0.47876 | -146.878 | -206.7207 | -228.081 | -300 | -285.0377 | -300
0.47888 | -0.0024843 | -0.0037159 | -0.0028746 | -0.0027764 | -0.0029853 | -0.0035713 | 0 | 0.47888 | -147.1573 | -204.9004 | -230.5096 | -292.5375 | -289.5439 | -300
0.479 | -0.0024979 | -0.0037302 | -0.0028885 | -0.0027904 | -0.0029998 | -0.0035872 | 0 | 0.479 | -147.4395 | -203.1747 | -233.166 | -282.9156 | -296.1162 | -300
0.47913 | -0.0025115 | -0.0037444 | -0.0029024 | -0.0028045 | -0.0030144 | -0.0036031 | 0 | 0.47913 | -147.7246 | -201.5357 | -236.08 | -275.4073 | -300 | -300
0.47925 | -0.0025252 | -0.0037588 | -0.0029164 | -0.0028186 | -0.003029 | -0.0036191 | 0 | 0.47925 | -148.0125 | -199.9764 | -239.2901 | -269.2992 | -300 | -300
0.47937 | -0.0025389 | -0.0037732 | -0.0029305 | -0.0028328 | -0.0030437 | -0.0036351 | 0 | 0.47937 | -148.3033 | -198.491 | -242.8475 | -264.2306 | -300 | -300
0.47949 | -0.0025527 | -0.0037877 | -0.0029446 | -0.0028471 | -0.0030585 | -0.0036512 | 0 | 0.47949 | -148.597 | -197.0744 | -246.8228 | -259.9813 | -300 | -300
0.47961 | -0.0025665 | -0.0038022 | -0.0029588 | -0.0028614 | -0.0030733 | -0.0036674 | 0 | 0.47961 | -148.8935 | -195.7221 | -251.3169 | -256.4119 | -300 | -300
0.47974 | -0.0025804 | -0.0038168 | -0.0029731 | -0.0028758 | -0.0030882 | -0.0036836 | 0 | 0.47974 | -149.1928 | -194.4302 | -256.4836 | -253.4248 | -300 | -300
0.47986 | -0.0025944 | -0.0038314 | -0.0029874 | -0.0028902 | -0.0031031 | -0.0036999 | 0 | 0.47986 | -149.4949 | -193.1951 | -262.5789 | -250.9502 | -300 | -300
0.47998 | -0.0026084 | -0.0038461 | -0.0030017 | -0.0029047 | -0.0031182 | -0.0037163 | 0 | 0.47998 | -149.7999 | -192.0139 | -270.0582 | -248.9343 | -300 | -300
0.4801 | -0.0026225 | -0.0038609 | -0.0030162 | -0.0029193 | -0.0031332 | -0.0037327 | 0 | 0.4801 | -150.1076 | -190.8836 | -279.8877 | -247.3368 | -300 | -300
0.48022 | -0.0026366 | -0.0038757 | -0.0030307 | -0.0029339 | -0.0031484 | -0.0037492 | 0 | 0.48022 | -150.4181 | -189.8018 | -293.9277 | -246.1253 | -300 | -300
0.48035 | -0.0026508 | -0.0038906 | -0.0030452 | -0.0029486 | -0.0031636 | -0.0037658 | 0 | 0.48035 | -150.7314 | -188.7662 | -300 | -245.2733 | -300 | -300
0.48047 | -0.0026651 | -0.0039055 | -0.0030598 | -0.0029633 | -0.0031788 | -0.0037825 | 0 | 0.48047 | -151.0474 | -187.7748 | -292.1845 | -244.7589 | -300 | -300
0.48059 | -0.0026794 | -0.0039205 | -0.0030745 | -0.0029781 | -0.0031942 | -0.0037992 | 0 | 0.48059 | -151.3663 | -186.8257 | -287.0164 | -244.5633 | -300 | -300
0.48071 | -0.0026938 | -0.0039356 | -0.0030892 | -0.002993 | -0.0032096 | -0.0038159 | 0 | 0.48071 | -151.6879 | -185.9172 | -284.983 | -244.6703 | -300 | -300
0.48083 | -0.0027082 | -0.0039507 | -0.003104 | -0.0030079 | -0.003225 | -0.0038328 | 0 | 0.48083 | -152.0122 | -185.0477 | -284.9894 | -245.065 | -300 | -300
0.48096 | -0.0027227 | -0.0039659 | -0.0031189 | -0.0030229 | -0.0032406 | -0.0038497 | 0 | 0.48096 | -152.3393 | -184.2159 | -286.5392 | -245.7338 | -300 | -300
0.48108 | -0.0027373 | -0.0039812 | -0.0031338 | -0.003038 | -0.0032562 | -0.0038667 | 0 | 0.48108 | -152.6691 | -183.4204 | -289.6 | -246.6636 | -300 | -300
0.4812 | -0.0027519 | -0.0039965 | -0.0031488 | -0.0030531 | -0.0032718 | -0.0038837 | 0 | 0.4812 | -153.0017 | -182.66 | -294.1439 | -247.8418 | -300 | -300
0.48132 | -0.0027666 | -0.0040119 | -0.0031638 | -0.0030683 | -0.0032875 | -0.0039008 | 0 | 0.48132 | -153.3371 | -181.9335 | -299.4888 | -249.2558 | -300 | -300
0.48145 | -0.0027814 | -0.0040273 | -0.003179 | -0.0030835 | -0.0033033 | -0.003918 | 0 | 0.48145 | -153.6752 | -181.24 | -300 | -250.8927 | -300 | -300
0.48157 | -0.0027962 | -0.0040428 | -0.0031941 | -0.0030989 | -0.0033192 | -0.0039353 | 0 | 0.48157 | -154.0161 | -180.5783 | -297.6019 | -252.7412 | -300 | -300
0.48169 | -0.0028111 | -0.0040584 | -0.0032094 | -0.0031142 | -0.0033351 | -0.0039526 | 0 | 0.48169 | -154.3597 | -179.9478 | -292.4511 | -254.7896 | -300 | -300
0.48181 | -0.002826 | -0.004074 | -0.0032247 | -0.0031297 | -0.0033511 | -0.00397 | 0 | 0.48181 | -154.7061 | -179.3474 | -288.4376 | -257.0279 | -300 | -300
0.48193 | -0.002841 | -0.0040897 | -0.00324 | -0.0031452 | -0.0033671 | -0.0039875 | 0 | 0.48193 | -155.0553 | -178.7764 | -285.623 | -259.4485 | -296.2209 | -300
0.48206 | -0.0028561 | -0.0041055 | -0.0032555 | -0.0031608 | -0.0033832 | -0.004005 | 0 | 0.48206 | -155.4073 | -178.2341 | -283.7586 | -262.0476 | -289.6467 | -300
0.48218 | -0.0028712 | -0.0041213 | -0.003271 | -0.0031764 | -0.0033994 | -0.0040226 | 0 | 0.48218 | -155.7621 | -177.7197 | -282.7108 | -264.8245 | -285.166 | -300
0.4823 | -0.0028864 | -0.0041372 | -0.0032865 | -0.0031921 | -0.0034156 | -0.0040403 | 0 | 0.4823 | -156.1197 | -177.2327 | -282.3338 | -267.7826 | -282.3462 | -300
0.48242 | -0.0029017 | -0.0041532 | -0.0033021 | -0.0032079 | -0.0034319 | -0.0040581 | 0 | 0.48242 | -156.4801 | -176.7724 | -282.486 | -270.9355 | -280.9795 | -300
0.48254 | -0.002917 | -0.0041692 | -0.0033178 | -0.0032237 | -0.0034483 | -0.0040759 | 0 | 0.48254 | -156.8433 | -176.3381 | -283.1381 | -274.2946 | -280.8752 | -300
0.48267 | -0.0029324 | -0.0041852 | -0.0033336 | -0.0032396 | -0.0034648 | -0.0040938 | 0 | 0.48267 | -157.2094 | -175.9295 | -284.1594 | -277.8938 | -281.9401 | -300
0.48279 | -0.0029478 | -0.0042014 | -0.0033494 | -0.0032556 | -0.0034813 | -0.0041117 | 0 | 0.48279 | -157.5784 | -175.5459 | -285.4453 | -281.7601 | -284.0284 | -300
0.48291 | -0.0029633 | -0.0042176 | -0.0033653 | -0.0032716 | -0.0034979 | -0.0041298 | 0 | 0.48291 | -157.9502 | -175.1869 | -286.7491 | -285.9262 | -287.0985 | -300
0.48303 | -0.0029789 | -0.0042339 | -0.0033812 | -0.0032877 | -0.0035145 | -0.0041479 | 0 | 0.48303 | -158.325 | -174.852 | -287.8052 | -290.49 | -290.9356 | -300
0.48315 | -0.0029946 | -0.0042502 | -0.0033972 | -0.0033038 | -0.0035312 | -0.0041661 | 0 | 0.48315 | -158.7027 | -174.5407 | -288.3149 | -295.4238 | -295.6431 | -300
0.48328 | -0.0030103 | -0.0042666 | -0.0034133 | -0.0033201 | -0.003548 | -0.0041843 | 0 | 0.48328 | -159.0834 | -174.2527 | -288.2112 | -300 | -300 | -300
0.4834 | -0.0030261 | -0.0042831 | -0.0034294 | -0.0033364 | -0.0035649 | -0.0042026 | 0 | 0.4834 | -159.467 | -173.9876 | -287.6958 | -300 | -300 | -300
0.48352 | -0.0030419 | -0.0042996 | -0.0034457 | -0.0033527 | -0.0035818 | -0.004221 | 0 | 0.48352 | -159.8537 | -173.7448 | -287.0732 | -300 | -300 | -300
0.48364 | -0.0030578 | -0.0043162 | -0.0034619 | -0.0033692 | -0.0035988 | -0.0042395 | 0 | 0.48364 | -160.2433 | -173.5242 | -286.6285 | -300 | -300 | -300
0.48376 | -0.0030738 | -0.0043329 | -0.0034783 | -0.0033857 | -0.0036159 | -0.0042581 | 0 | 0.48376 | -160.6361 | -173.3253 | -286.6281 | -300 | -300 | -300
0.48389 | -0.0030898 | -0.0043497 | -0.0034947 | -0.0034022 | -0.003633 | -0.0042767 | 0 | 0.48389 | -161.0319 | -173.1479 | -287.1869 | -300 | -300 | -300
0.48401 | -0.0031059 | -0.0043665 | -0.0035112 | -0.0034189 | -0.0036502 | -0.0042954 | 0 | 0.48401 | -161.4309 | -172.9915 | -288.6099 | -300 | -300 | -300
0.48413 | -0.0031221 | -0.0043833 | -0.0035277 | -0.0034356 | -0.0036675 | -0.0043141 | 0 | 0.48413 | -161.833 | -172.8559 | -291.3415 | -300 | -300 | -300
0.48425 | -0.0031384 | -0.0044003 | -0.0035443 | -0.0034523 | -0.0036848 | -0.004333 | 0 | 0.48425 | -162.2383 | -172.7408 | -296.9242 | -300 | -300 | -300
0.48438 | -0.0031547 | -0.0044173 | -0.003561 | -0.0034692 | -0.0037022 | -0.0043519 | 0 | 0.48438 | -162.6469 | -172.6459 | -300 | -300 | -300 | -300
0.4845 | -0.003171 | -0.0044344 | -0.0035778 | -0.0034861 | -0.0037197 | -0.0043709 | 0 | 0.4845 | -163.0587 | -172.571 | -296.8732 | -300 | -300 | -300
0.48462 | -0.0031875 | -0.0044515 | -0.0035946 | -0.003503 | -0.0037373 | -0.00439 | 0 | 0.48462 | -163.4739 | -172.5157 | -291.3731 | -300 | -300 | -300
0.48474 | -0.003204 | -0.0044687 | -0.0036115 | -0.0035201 | -0.0037549 | -0.0044091 | 0 | 0.48474 | -163.8924 | -172.4797 | -288.6289 | -300 | -300 | -300
0.48486 | -0.0032206 | -0.004486 | -0.0036284 | -0.0035372 | -0.0037726 | -0.0044283 | 0 | 0.48486 | -164.3144 | -172.463 | -287.2123 | -300 | -300 | -300
0.48499 | -0.0032372 | -0.0045033 | -0.0036454 | -0.0035544 | -0.0037903 | -0.0044476 | 0 | 0.48499 | -164.7398 | -172.4651 | -286.6654 | -300 | -300 | -300
0.48511 | -0.0032539 | -0.0045208 | -0.0036625 | -0.0035717 | -0.0038082 | -0.004467 | 0 | 0.48511 | -165.1686 | -172.4859 | -286.7005 | -300 | -300 | -300
0.48523 | -0.0032707 | -0.0045382 | -0.0036797 | -0.003589 | -0.0038261 | -0.0044864 | 0 | 0.48523 | -165.6011 | -172.5251 | -287.1372 | -300 | -300 | -300
0.48535 | -0.0032876 | -0.0045558 | -0.0036969 | -0.0036064 | -0.0038441 | -0.0045059 | 0 | 0.48535 | -166.0371 | -172.5826 | -287.7844 | -300 | -300 | -300
0.48547 | -0.0033045 | -0.0045734 | -0.0037142 | -0.0036238 | -0.0038621 | -0.0045255 | 0 | 0.48547 | -166.4768 | -172.658 | -288.2606 | -300 | -300 | -300
0.4856 | -0.0033215 | -0.0045911 | -0.0037316 | -0.0036414 | -0.0038802 | -0.0045452 | 0 | 0.4856 | -166.9203 | -172.7512 | -288.3747 | -295.5682 | -295.7239 | -300
0.48572 | -0.0033385 | -0.0046089 | -0.0037491 | -0.003659 | -0.0038984 | -0.004565 | 0 | 0.48572 | -167.3675 | -172.8619 | -287.8913 | -290.5604 | -291.0723 | -300
0.48584 | -0.0033557 | -0.0046267 | -0.0037666 | -0.0036767 | -0.0039167 | -0.0045848 | 0 | 0.48584 | -167.8185 | -172.99 | -286.8609 | -286.0224 | -287.1676 | -300
0.48596 | -0.0033729 | -0.0046446 | -0.0037842 | -0.0036944 | -0.0039351 | -0.0046047 | 0 | 0.48596 | -168.2734 | -173.1352 | -285.5675 | -281.8612 | -284.1438 | -300
0.48608 | -0.0033901 | -0.0046626 | -0.0038018 | -0.0037122 | -0.0039535 | -0.0046247 | 0 | 0.48608 | -168.7323 | -173.2973 | -284.2783 | -278.0135 | -282.0407 | -300
0.48621 | -0.0034075 | -0.0046806 | -0.0038195 | -0.0037301 | -0.003972 | -0.0046448 | 0 | 0.48621 | -169.1952 | -173.4761 | -283.2494 | -274.4218 | -281.0044 | -300
0.48633 | -0.0034249 | -0.0046988 | -0.0038373 | -0.0037481 | -0.0039905 | -0.0046649 | 0 | 0.48633 | -169.6622 | -173.6714 | -282.6131 | -271.0681 | -281.1054 | -300
0.48645 | -0.0034424 | -0.004717 | -0.0038552 | -0.0037661 | -0.0040092 | -0.0046851 | 0 | 0.48645 | -170.1334 | -173.8831 | -282.4693 | -267.9243 | -282.4831 | -300
0.48657 | -0.0034599 | -0.0047352 | -0.0038731 | -0.0037843 | -0.0040279 | -0.0047054 | 0 | 0.48657 | -170.6088 | -174.1108 | -282.8806 | -264.9701 | -285.3042 | -300
0.48669 | -0.0034776 | -0.0047536 | -0.0038912 | -0.0038024 | -0.0040467 | -0.0047258 | 0 | 0.48669 | -171.0885 | -174.3545 | -283.9342 | -262.2057 | -289.7977 | -300
0.48682 | -0.0034952 | -0.004772 | -0.0039092 | -0.0038207 | -0.0040655 | -0.0047462 | 0 | 0.48682 | -171.5727 | -174.6139 | -285.8378 | -259.614 | -296.333 | -300
0.48694 | -0.003513 | -0.0047904 | -0.0039274 | -0.003839 | -0.0040845 | -0.0047668 | 0 | 0.48694 | -172.0613 | -174.8888 | -288.6677 | -257.2034 | -300 | -300
0.48706 | -0.0035309 | -0.004809 | -0.0039456 | -0.0038574 | -0.0041035 | -0.0047874 | 0 | 0.48706 | -172.5544 | -175.179 | -292.5893 | -254.972 | -300 | -300
0.48718 | -0.0035488 | -0.0048276 | -0.0039639 | -0.0038759 | -0.0041226 | -0.0048081 | 0 | 0.48718 | -173.0522 | -175.4843 | -297.6341 | -252.9323 | -300 | -300
0.4873 | -0.0035668 | -0.0048463 | -0.0039823 | -0.0038945 | -0.0041418 | -0.0048289 | 0 | 0.4873 | -173.5547 | -175.8046 | -300 | -251.0923 | -300 | -300
0.48743 | -0.0035848 | -0.0048651 | -0.0040008 | -0.0039131 | -0.004161 | -0.0048497 | 0 | 0.48743 | -174.062 | -176.1396 | -299.6052 | -249.4633 | -300 | -300
0.48755 | -0.0036029 | -0.0048839 | -0.0040193 | -0.0039318 | -0.0041803 | -0.0048707 | 0 | 0.48755 | -174.5743 | -176.4891 | -294.407 | -248.0578 | -300 | -300
0.48767 | -0.0036211 | -0.0049028 | -0.0040379 | -0.0039506 | -0.0041997 | -0.0048917 | 0 | 0.48767 | -175.0915 | -176.8529 | -289.8337 | -246.8879 | -300 | -300
0.48779 | -0.0036394 | -0.0049218 | -0.0040566 | -0.0039694 | -0.0042192 | -0.0049128 | 0 | 0.48779 | -175.6138 | -177.2309 | -286.7653 | -245.9665 | -300 | -300
0.48792 | -0.0036578 | -0.0049409 | -0.0040753 | -0.0039883 | -0.0042387 | -0.0049339 | 0 | 0.48792 | -176.1414 | -177.6228 | -285.2226 | -245.306 | -300 | -300
0.48804 | -0.0036762 | -0.00496 | -0.0040941 | -0.0040073 | -0.0042583 | -0.0049552 | 0 | 0.48804 | -176.6743 | -178.0285 | -285.265 | -244.9196 | -300 | -300
0.48816 | -0.0036947 | -0.0049792 | -0.004113 | -0.0040264 | -0.004278 | -0.0049766 | 0 | 0.48816 | -177.2126 | -178.4478 | -287.2545 | -244.8209 | -300 | -300
0.48828 | -0.0037133 | -0.0049985 | -0.004132 | -0.0040456 | -0.0042978 | -0.004998 | 0 | 0.48828 | -177.7564 | -178.8804 | -292.4595 | -245.0248 | -300 | -300
0.4884 | -0.0037319 | -0.0050179 | -0.004151 | -0.0040648 | -0.0043177 | -0.0050195 | 0 | 0.4884 | -178.3059 | -179.3262 | -300 | -245.5475 | -300 | -300
0.48853 | -0.0037506 | -0.0050373 | -0.0041702 | -0.0040841 | -0.0043376 | -0.0050411 | 0 | 0.48853 | -178.8611 | -179.785 | -294.3673 | -246.4077 | -300 | -300
0.48865 | -0.0037694 | -0.0050568 | -0.0041894 | -0.0041035 | -0.0043576 | -0.0050627 | 0 | 0.48865 | -179.4223 | -180.2567 | -280.1786 | -247.6277 | -300 | -300
0.48877 | -0.0037883 | -0.0050764 | -0.0042086 | -0.0041229 | -0.0043777 | -0.0050845 | 0 | 0.48877 | -179.9894 | -180.741 | -270.3601 | -249.2331 | -300 | -300
0.48889 | -0.0038072 | -0.0050961 | -0.004228 | -0.0041425 | -0.0043979 | -0.0051063 | 0 | 0.48889 | -180.5627 | -181.2377 | -262.8842 | -251.2574 | -300 | -300
0.48901 | -0.0038263 | -0.0051158 | -0.0042474 | -0.0041621 | -0.0044181 | -0.0051283 | 0 | 0.48901 | -181.1423 | -181.7468 | -256.7997 | -253.7403 | -300 | -300
0.48914 | -0.0038454 | -0.0051356 | -0.0042669 | -0.0041818 | -0.0044385 | -0.0051503 | 0 | 0.48914 | -181.7284 | -182.268 | -251.6408 | -256.7363 | -300 | -300
0.48926 | -0.0038645 | -0.0051555 | -0.0042865 | -0.0042015 | -0.0044589 | -0.0051724 | 0 | 0.48926 | -182.321 | -182.8013 | -247.1549 | -260.3137 | -300 | -300
0.48938 | -0.0038838 | -0.0051755 | -0.0043061 | -0.0042214 | -0.0044794 | -0.0051945 | 0 | 0.48938 | -182.9203 | -183.3463 | -243.1879 | -264.5701 | -300 | -300
0.4895 | -0.0039031 | -0.0051955 | -0.0043259 | -0.0042413 | -0.0044999 | -0.0052168 | 0 | 0.4895 | -183.5265 | -183.9031 | -239.6389 | -269.6484 | -300 | -300
0.48962 | -0.0039225 | -0.0052157 | -0.0043457 | -0.0042613 | -0.0045206 | -0.0052391 | 0 | 0.48962 | -184.1398 | -184.4715 | -236.4371 | -275.7594 | -300 | -300
0.48975 | -0.003942 | -0.0052359 | -0.0043656 | -0.0042814 | -0.0045413 | -0.0052616 | 0 | 0.48975 | -184.7603 | -185.0513 | -233.5315 | -283.282 | -296.4945 | -300
0.48987 | -0.0039615 | -0.0052561 | -0.0043855 | -0.0043015 | -0.0045621 | -0.0052841 | 0 | 0.48987 | -185.3881 | -185.6425 | -230.8834 | -292.9208 | -289.9201 | -300
0.48999 | -0.0039812 | -0.0052765 | -0.0044056 | -0.0043218 | -0.004583 | -0.0053067 | 0 | 0.48999 | -186.0235 | -186.245 | -228.4631 | -300 | -285.4248 | -300
0.49011 | -0.0040009 | -0.0052969 | -0.0044257 | -0.0043421 | -0.004604 | -0.0053294 | 0 | 0.49011 | -186.6667 | -186.8586 | -226.2469 | -300 | -282.607 | -300
0.49023 | -0.0040207 | -0.0053174 | -0.0044459 | -0.0043625 | -0.004625 | -0.0053521 | 0 | 0.49023 | -187.3178 | -187.4834 | -224.2157 | -300 | -281.2382 | -300
0.49036 | -0.0040405 | -0.005338 | -0.0044662 | -0.004383 | -0.0046461 | -0.005375 | 0 | 0.49036 | -187.977 | -188.1193 | -222.3539 | -300 | -281.1451 | -300
0.49048 | -0.0040605 | -0.0053587 | -0.0044866 | -0.0044035 | -0.0046674 | -0.0053979 | 0 | 0.49048 | -188.6446 | -188.7662 | -220.6483 | -300 | -282.1919 | -300
0.4906 | -0.0040805 | -0.0053794 | -0.004507 | -0.0044242 | -0.0046887 | -0.005421 | 0 | 0.4906 | -189.3207 | -189.4242 | -219.0881 | -300 | -284.2927 | -300
0.49072 | -0.0041006 | -0.0054003 | -0.0045275 | -0.0044449 | -0.00471 | -0.0054441 | 0 | 0.49072 | -190.0056 | -190.0932 | -217.6637 | -300 | -287.339 | -300
0.49084 | -0.0041208 | -0.0054212 | -0.0045481 | -0.0044657 | -0.0047315 | -0.0054673 | 0 | 0.49084 | -190.6996 | -190.7732 | -216.3671 | -300 | -291.223 | -300
0.49097 | -0.0041411 | -0.0054422 | -0.0045688 | -0.0044866 | -0.004753 | -0.0054906 | 0 | 0.49097 | -191.4028 | -191.4644 | -215.1913 | -300 | -295.8842 | -300
0.49109 | -0.0041614 | -0.0054632 | -0.0045895 | -0.0045075 | -0.0047747 | -0.005514 | 0 | 0.49109 | -192.1155 | -192.1668 | -214.1302 | -300 | -300 | -300
0.49121 | -0.0041818 | -0.0054844 | -0.0046104 | -0.0045286 | -0.0047964 | -0.0055374 | 0 | 0.49121 | -192.838 | -192.8804 | -213.1783 | -300 | -300 | -300
0.49133 | -0.0042023 | -0.0055056 | -0.0046313 | -0.0045497 | -0.0048182 | -0.005561 | 0 | 0.49133 | -193.5706 | -193.6053 | -212.331 | -300 | -300 | -300
0.49146 | -0.0042229 | -0.0055269 | -0.0046523 | -0.0045709 | -0.0048401 | -0.0055846 | 0 | 0.49146 | -194.3135 | -194.3418 | -211.5839 | -300 | -300 | -300
0.49158 | -0.0042436 | -0.0055483 | -0.0046734 | -0.0045922 | -0.004862 | -0.0056084 | 0 | 0.49158 | -195.067 | -195.0899 | -210.9332 | -300 | -300 | -300
0.4917 | -0.0042643 | -0.0055698 | -0.0046946 | -0.0046135 | -0.0048841 | -0.0056322 | 0 | 0.4917 | -195.8314 | -195.8499 | -210.3756 | -300 | -300 | -300
0.49182 | -0.0042851 | -0.0055913 | -0.0047158 | -0.004635 | -0.0049062 | -0.0056561 | 0 | 0.49182 | -196.6072 | -196.6219 | -209.9077 | -300 | -300 | -300
0.49194 | -0.004306 | -0.005613 | -0.0047371 | -0.0046565 | -0.0049284 | -0.0056801 | 0 | 0.49194 | -197.3945 | -197.4062 | -209.5269 | -300 | -300 | -300
0.49207 | -0.004327 | -0.0056347 | -0.0047585 | -0.0046781 | -0.0049507 | -0.0057042 | 0 | 0.49207 | -198.1938 | -198.203 | -209.2304 | -300 | -300 | -300
0.49219 | -0.0043481 | -0.0056565 | -0.00478 | -0.0046998 | -0.0049731 | -0.0057284 | 0 | 0.49219 | -199.0054 | -199.0127 | -209.0159 | -300 | -300 | -300
0.49231 | -0.0043692 | -0.0056784 | -0.0048016 | -0.0047216 | -0.0049956 | -0.0057526 | 0 | 0.49231 | -199.8298 | -199.8355 | -208.8812 | -300 | -300 | -300
0.49243 | -0.0043905 | -0.0057003 | -0.0048233 | -0.0047435 | -0.0050181 | -0.005777 | 0 | 0.49243 | -200.6673 | -200.6717 | -208.824 | -300 | -300 | -300
0.49255 | -0.0044118 | -0.0057224 | -0.004845 | -0.0047654 | -0.0050408 | -0.0058014 | 0 | 0.49255 | -201.5183 | -201.5218 | -208.8424 | -300 | -300 | -300
0.49268 | -0.0044332 | -0.0057445 | -0.0048668 | -0.0047875 | -0.0050635 | -0.005826 | 0 | 0.49268 | -202.3833 | -202.3861 | -208.9346 | -300 | -300 | -300
0.4928 | -0.0044547 | -0.0057667 | -0.0048888 | -0.0048096 | -0.0050863 | -0.0058506 | 0 | 0.4928 | -203.2628 | -203.265 | -209.0988 | -300 | -300 | -300
0.49292 | -0.0044762 | -0.005789 | -0.0049108 | -0.0048318 | -0.0051092 | -0.0058754 | 0 | 0.49292 | -204.1573 | -204.1591 | -209.3331 | -300 | -300 | -300
0.49304 | -0.0044979 | -0.0058114 | -0.0049328 | -0.0048541 | -0.0051322 | -0.0059002 | 0 | 0.49304 | -205.0673 | -205.0687 | -209.6359 | -300 | -300 | -300
0.49316 | -0.0045196 | -0.0058339 | -0.004955 | -0.0048765 | -0.0051553 | -0.0059251 | 0 | 0.49316 | -205.9933 | -205.9945 | -210.0057 | -300 | -300 | -300
0.49329 | -0.0045414 | -0.0058564 | -0.0049772 | -0.0048989 | -0.0051784 | -0.0059501 | 0 | 0.49329 | -206.9359 | -206.937 | -210.4407 | -300 | -300 | -300
0.49341 | -0.0045633 | -0.005879 | -0.0049996 | -0.0049215 | -0.0052017 | -0.0059752 | 0 | 0.49341 | -207.8958 | -207.8968 | -210.9393 | -300 | -295.9325 | -300
0.49353 | -0.0045853 | -0.0059018 | -0.005022 | -0.0049441 | -0.005225 | -0.0060004 | 0 | 0.49353 | -208.8735 | -208.8744 | -211.5001 | -300 | -291.3287 | -300
0.49365 | -0.0046074 | -0.0059246 | -0.0050445 | -0.0049669 | -0.0052485 | -0.0060256 | 0 | 0.49365 | -209.8697 | -209.8706 | -212.1213 | -300 | -287.4283 | -300
0.49377 | -0.0046295 | -0.0059475 | -0.0050671 | -0.0049897 | -0.005272 | -0.006051 | 0 | 0.49377 | -210.8853 | -210.8861 | -212.8014 | -300 | -284.3907 | -300
0.4939 | -0.0046518 | -0.0059704 | -0.0050898 | -0.0050126 | -0.0052956 | -0.0060765 | 0 | 0.4939 | -211.9208 | -211.9217 | -213.539 | -300 | -282.2968 | -300
0.49402 | -0.0046741 | -0.0059935 | -0.0051125 | -0.0050355 | -0.0053193 | -0.0061021 | 0 | 0.49402 | -212.9773 | -212.9781 | -214.3323 | -300 | -281.2534 | -300
0.49414 | -0.0046965 | -0.0060166 | -0.0051354 | -0.0050586 | -0.0053431 | -0.0061277 | 0 | 0.49414 | -214.0554 | -214.0561 | -215.18 | -300 | -281.3524 | -300
0.49426 | -0.004719 | -0.0060399 | -0.0051583 | -0.0050818 | -0.0053669 | -0.0061535 | 0 | 0.49426 | -215.1561 | -215.1569 | -216.0804 | -300 | -282.7339 | -300
0.49438 | -0.0047416 | -0.0060632 | -0.0051813 | -0.005105 | -0.0053909 | -0.0061793 | 0 | 0.49438 | -216.2805 | -216.2812 | -217.0321 | -300 | -285.5515 | -300
0.49451 | -0.0047642 | -0.0060866 | -0.0052044 | -0.0051283 | -0.005415 | -0.0062053 | 0 | 0.49451 | -217.4294 | -217.4301 | -218.0339 | -293.0748 | -290.0567 | -300
0.49463 | -0.004787 | -0.0061101 | -0.0052276 | -0.0051518 | -0.0054391 | -0.0062313 | 0 | 0.49463 | -218.6042 | -218.6048 | -219.0842 | -283.4305 | -296.6116 | -300
0.49475 | -0.0048098 | -0.0061337 | -0.0052509 | -0.0051753 | -0.0054633 | -0.0062574 | 0 | 0.49475 | -219.8059 | -219.8065 | -220.182 | -275.9198 | -300 | -300
0.49487 | -0.0048328 | -0.0061574 | -0.0052743 | -0.0051989 | -0.0054877 | -0.0062836 | 0 | 0.49487 | -221.0356 | -221.0362 | -221.3261 | -269.811 | -300 | -300
0.495 | -0.0048558 | -0.0061811 | -0.0052978 | -0.0052226 | -0.0055121 | -0.00631 | 0 | 0.495 | -222.295 | -222.2956 | -222.5157 | -264.7421 | -300 | -300
0.49512 | -0.0048789 | -0.006205 | -0.0053213 | -0.0052463 | -0.0055366 | -0.0063364 | 0 | 0.49512 | -223.5853 | -223.5858 | -223.7503 | -260.493 | -300 | -300
0.49524 | -0.0049021 | -0.0062289 | -0.005345 | -0.0052702 | -0.0055612 | -0.0063629 | 0 | 0.49524 | -224.9084 | -224.9088 | -225.0291 | -256.9228 | -300 | -300
0.49536 | -0.0049254 | -0.0062529 | -0.0053687 | -0.0052942 | -0.0055859 | -0.0063895 | 0 | 0.49536 | -226.2655 | -226.266 | -226.3522 | -253.9351 | -300 | -300
0.49548 | -0.0049487 | -0.006277 | -0.0053925 | -0.0053182 | -0.0056107 | -0.0064162 | 0 | 0.49548 | -227.6589 | -227.6594 | -227.7195 | -251.4592 | -300 | -300
0.49561 | -0.0049722 | -0.0063012 | -0.0054164 | -0.0053424 | -0.0056355 | -0.006443 | 0 | 0.49561 | -229.0902 | -229.0907 | -229.1316 | -249.4429 | -300 | -300
0.49573 | -0.0049957 | -0.0063255 | -0.0054404 | -0.0053666 | -0.0056605 | -0.00647 | 0 | 0.49573 | -230.5618 | -230.5622 | -230.5895 | -247.8444 | -300 | -300
0.49585 | -0.0050194 | -0.0063499 | -0.0054645 | -0.0053909 | -0.0056856 | -0.006497 | 0 | 0.49585 | -232.076 | -232.0764 | -232.0936 | -246.6321 | -300 | -300
0.49597 | -0.0050431 | -0.0063744 | -0.0054887 | -0.0054153 | -0.0057107 | -0.0065241 | 0 | 0.49597 | -233.6353 | -233.6361 | -233.6463 | -245.7794 | -300 | -300
0.49609 | -0.0050669 | -0.0063989 | -0.0055129 | -0.0054398 | -0.005736 | -0.0065513 | 0 | 0.49609 | -235.2421 | -235.243 | -235.2491 | -245.2641 | -300 | -300
0.49622 | -0.0050908 | -0.0064236 | -0.0055373 | -0.0054644 | -0.0057613 | -0.0065786 | 0 | 0.49622 | -236.9 | -236.9011 | -236.9041 | -245.0679 | -300 | -300
0.49634 | -0.0051148 | -0.0064483 | -0.0055617 | -0.0054891 | -0.0057867 | -0.006606 | 0 | 0.49634 | -238.6129 | -238.6133 | -238.6155 | -245.1739 | -300 | -300
0.49646 | -0.0051389 | -0.0064732 | -0.0055863 | -0.0055139 | -0.0058123 | -0.0066335 | 0 | 0.49646 | -240.3824 | -240.3832 | -240.3843 | -245.5677 | -300 | -300
0.49658 | -0.0051631 | -0.0064981 | -0.0056109 | -0.0055388 | -0.0058379 | -0.0066611 | 0 | 0.49658 | -242.2154 | -242.2154 | -242.2161 | -246.2355 | -300 | -300
0.4967 | -0.0051873 | -0.0065231 | -0.0056357 | -0.0055637 | -0.0058636 | -0.0066888 | 0 | 0.4967 | -244.1146 | -244.1135 | -244.1144 | -247.1646 | -300 | -300
0.49683 | -0.0052117 | -0.0065482 | -0.0056605 | -0.0055888 | -0.0058894 | -0.0067166 | 0 | 0.49683 | -246.0851 | -246.0856 | -246.0838 | -248.3417 | -300 | -300
0.49695 | -0.0052361 | -0.0065734 | -0.0056854 | -0.0056139 | -0.0059153 | -0.0067445 | 0 | 0.49695 | -248.1312 | -248.1319 | -248.1328 | -249.7556 | -300 | -300
0.49707 | -0.0052607 | -0.0065987 | -0.0057104 | -0.0056392 | -0.0059414 | -0.0067725 | 0 | 0.49707 | -250.2621 | -250.2633 | -250.2643 | -251.3909 | -300 | -300
0.49719 | -0.0052853 | -0.0066241 | -0.0057355 | -0.0056645 | -0.0059675 | -0.0068006 | 0 | 0.49719 | -252.4857 | -252.4854 | -252.4855 | -253.2408 | -300 | -300
0.49731 | -0.00531 | -0.0066496 | -0.0057607 | -0.00569 | -0.0059937 | -0.0068288 | 0 | 0.49731 | -254.8035 | -254.8008 | -254.8066 | -255.2851 | -300 | -300
0.49744 | -0.0053349 | -0.0066752 | -0.005786 | -0.0057155 | -0.00602 | -0.0068571 | 0 | 0.49744 | -257.233 | -257.2318 | -257.2317 | -257.5264 | -300 | -300
0.49756 | -0.0053598 | -0.0067008 | -0.0058113 | -0.0057411 | -0.0060463 | -0.0068855 | 0 | 0.49756 | -259.7831 | -259.78 | -259.782 | -259.9457 | -296.6932 | -300
0.49768 | -0.0053848 | -0.0067266 | -0.0058368 | -0.0057668 | -0.0060728 | -0.006914 | 0 | 0.49768 | -262.4548 | -262.4559 | -262.4538 | -262.5464 | -290.1503 | -300
0.4978 | -0.0054099 | -0.0067524 | -0.0058624 | -0.0057926 | -0.0060994 | -0.0069426 | 0 | 0.4978 | -265.2739 | -265.2737 | -265.2764 | -265.3163 | -285.6449 | -300
0.49792 | -0.0054351 | -0.0067784 | -0.005888 | -0.0058186 | -0.0061261 | -0.0069713 | 0 | 0.49792 | -268.2585 | -268.2585 | -268.2723 | -268.2685 | -282.8384 | -300
0.49805 | -0.0054603 | -0.0068044 | -0.0059138 | -0.0058446 | -0.0061529 | -0.0070001 | 0 | 0.49805 | -271.3992 | -271.4302 | -271.4178 | -271.4325 | -281.4778 | -300
0.49817 | -0.0054857 | -0.0068306 | -0.0059396 | -0.0058707 | -0.0061798 | -0.007029 | 0 | 0.49817 | -274.8025 | -274.7971 | -274.7964 | -274.8124 | -281.3339 | -300
0.49829 | -0.0055112 | -0.0068568 | -0.0059656 | -0.0058969 | -0.0062067 | -0.0070581 | 0 | 0.49829 | -278.4526 | -278.4051 | -278.3656 | -278.37 | -282.4088 | -300
0.49841 | -0.0055368 | -0.0068831 | -0.0059916 | -0.0059232 | -0.0062338 | -0.0070872 | 0 | 0.49841 | -282.2351 | -282.2544 | -282.1774 | -282.2864 | -284.553 | -300
0.49854 | -0.0055624 | -0.0069095 | -0.0060178 | -0.0059495 | -0.006261 | -0.0071164 | 0 | 0.49854 | -286.3678 | -286.4667 | -286.3095 | -286.5141 | -287.4826 | -300
0.49866 | -0.0055882 | -0.0069361 | -0.006044 | -0.005976 | -0.0062883 | -0.0071458 | 0 | 0.49866 | -290.9539 | -290.948 | -291.0327 | -290.9595 | -291.3934 | -300
0.49878 | -0.0056141 | -0.0069627 | -0.0060703 | -0.0060026 | -0.0063156 | -0.0071752 | 0 | 0.49878 | -295.8711 | -295.8276 | -295.8434 | -295.8797 | -296.12 | -300
0.4989 | -0.00564 | -0.0069894 | -0.0060968 | -0.0060293 | -0.0063431 | -0.0072047 | 0 | 0.4989 | -300 | -300 | -300 | -300 | -300 | -300
0.49902 | -0.0056661 | -0.0070162 | -0.0061233 | -0.0060561 | -0.0063707 | -0.0072344 | 0 | 0.49902 | -300 | -300 | -300 | -300 | -300 | -300
0.49915 | -0.0056922 | -0.0070431 | -0.0061499 | -0.006083 | -0.0063984 | -0.0072642 | 0 | 0.49915 | -300 | -300 | -300 | -300 | -300 | -300
0.49927 | -0.0057184 | -0.0070701 | -0.0061766 | -0.0061099 | -0.0064261 | -0.007294 | 0 | 0.49927 | -300 | -300 | -300 | -300 | -300 | -300
0.49939 | -0.0057448 | -0.0070972 | -0.0062034 | -0.006137 | -0.006454 | -0.007324 | 0 | 0.49939 | -300 | -300 | -300 | -300 | -300 | -300
0.49951 | -0.0057712 | -0.0071244 | -0.0062304 | -0.0061642 | -0.006482 | -0.0073541 | 0 | 0.49951 | -300 | -300 | -300 | -300 | -300 | -300
0.49963 | -0.0057977 | -0.0071517 | -0.0062574 | -0.0061915 | -0.0065101 | -0.0073842 | 0 | 0.49963 | -300 | -300 | -300 | -300 | -300 | -300
0.49976 | -0.0058244 | -0.0071791 | -0.0062845 | -0.0062188 | -0.0065383 | -0.0074145 | 0 | 0.49976 | -300 | -300 | -300 | -300 | -300 | -300
0.49988 | -0.0058511 | -0.0072066 | -0.0063117 | -0.0062463 | -0.0065665 | -0.0074449 | 0 | 0.49988 | -300 | -300 | -300 | -300 | -300 | -300
0.5 | -0.0058779 | -0.0072342 | -0.006339 | -0.0062739 | -0.0065949 | -0.0074754 | 0 | 0.5 | -300 | -300 | -300 | -300 | -300 | -300
0.50012 | -0.0059049 | -0.0072619 | -0.0063664 | -0.0063016 | -0.0066234 | -0.007506 | 0 | 0.50012 | -300 | -300 | -300 | -300 | -300 | -300
0.50024 | -0.0059319 | -0.0072897 | -0.0063939 | -0.0063294 | -0.006652 | -0.0075368 | 0 | 0.50024 | -300 | -300 | -300 | -300 | -300 | -300
0.50037 | -0.005959 | -0.0073176 | -0.0064215 | -0.0063572 | -0.0066807 | -0.0075676 | 0 | 0.50037 | -300 | -300 | -300 | -300 | -300 | -300
0.50049 | -0.0059862 | -0.0073455 | -0.0064493 | -0.0063852 | -0.0067095 | -0.0075985 | 0 | 0.50049 | -300 | -300 | -300 | -300 | -300 | -300
0.50061 | -0.0060136 | -0.0073736 | -0.0064771 | -0.0064133 | -0.0067384 | -0.0076296 | 0 | 0.50061 | -300 | -300 | -300 | -300 | -300 | -300
0.50073 | -0.006041 | -0.0074018 | -0.006505 | -0.0064415 | -0.0067674 | -0.0076607 | 0 | 0.50073 | -300 | -300 | -300 | -300 | -300 | -300
0.50085 | -0.0060685 | -0.0074301 | -0.006533 | -0.0064698 | -0.0067965 | -0.007692 | 0 | 0.50085 | -300 | -300 | -300 | -300 | -300 | -300
0.50098 | -0.0060961 | -0.0074585 | -0.0065611 | -0.0064982 | -0.0068257 | -0.0077234 | 0 | 0.50098 | -300 | -300 | -300 | -300 | -300 | -300
0.5011 | -0.0061238 | -0.007487 | -0.0065893 | -0.0065266 | -0.006855 | -0.0077549 | 0 | 0.5011 | -300 | -300 | -300 | -300 | -300 | -300
0.50122 | -0.0061517 | -0.0075156 | -0.0066177 | -0.0065552 | -0.0068845 | -0.0077865 | 0 | 0.50122 | -295.9207 | -296.2399 | -295.9427 | -295.7568 | -296.1016 | -300
0.50134 | -0.0061796 | -0.0075443 | -0.0066461 | -0.0065839 | -0.006914 | -0.0078182 | 0 | 0.50134 | -291.1086 | -291.0702 | -291.0985 | -290.9604 | -291.666 | -300
0.50146 | -0.0062076 | -0.0075731 | -0.0066746 | -0.0066127 | -0.0069436 | -0.00785 | 0 | 0.50146 | -286.4568 | -286.4948 | -286.4741 | -286.4429 | -287.5958 | -300
0.50159 | -0.0062358 | -0.007602 | -0.0067032 | -0.0066416 | -0.0069734 | -0.0078819 | 0 | 0.50159 | -282.3575 | -282.3148 | -282.3983 | -282.3487 | -284.5981 | -300
0.50171 | -0.006264 | -0.007631 | -0.006732 | -0.0066707 | -0.0070032 | -0.007914 | 0 | 0.50171 | -278.5166 | -278.4695 | -278.5059 | -278.4306 | -282.5306 | -300
0.50183 | -0.0062923 | -0.0076601 | -0.0067608 | -0.0066998 | -0.0070332 | -0.0079461 | 0 | 0.50183 | -274.8599 | -274.8807 | -274.8799 | -274.8747 | -281.4471 | -300
0.50195 | -0.0063208 | -0.0076893 | -0.0067897 | -0.006729 | -0.0070632 | -0.0079784 | 0 | 0.50195 | -271.5248 | -271.5356 | -271.5302 | -271.5485 | -281.576 | -300
0.50208 | -0.0063493 | -0.0077187 | -0.0068188 | -0.0067583 | -0.0070934 | -0.0080108 | 0 | 0.50208 | -268.3713 | -268.3843 | -268.3843 | -268.3911 | -282.9454 | -300
0.5022 | -0.006378 | -0.0077481 | -0.0068479 | -0.0067877 | -0.0071237 | -0.0080433 | 0 | 0.5022 | -265.3908 | -265.4022 | -265.3951 | -265.4454 | -285.77 | -300
0.50232 | -0.0064067 | -0.0077776 | -0.0068772 | -0.0068173 | -0.0071541 | -0.0080759 | 0 | 0.50232 | -262.5846 | -262.5884 | -262.5811 | -262.6682 | -290.2702 | -300
0.50244 | -0.0064356 | -0.0078072 | -0.0069065 | -0.0068469 | -0.0071846 | -0.0081086 | 0 | 0.50244 | -259.9176 | -259.9118 | -259.9114 | -260.0775 | -296.8494 | -300
0.50256 | -0.0064645 | -0.007837 | -0.006936 | -0.0068767 | -0.0072152 | -0.0081414 | 0 | 0.50256 | -257.3738 | -257.3732 | -257.3725 | -257.6668 | -300 | -300
0.50269 | -0.0064936 | -0.0078668 | -0.0069656 | -0.0069065 | -0.0072459 | -0.0081744 | 0 | 0.50269 | -254.9527 | -254.9509 | -254.9524 | -255.4321 | -300 | -300
0.50281 | -0.0065227 | -0.0078968 | -0.0069952 | -0.0069365 | -0.0072767 | -0.0082074 | 0 | 0.50281 | -252.6397 | -252.6385 | -252.6361 | -253.393 | -300 | -300
0.50293 | -0.006552 | -0.0079268 | -0.007025 | -0.0069665 | -0.0073076 | -0.0082406 | 0 | 0.50293 | -250.4232 | -250.4234 | -250.4233 | -251.5521 | -300 | -300
0.50305 | -0.0065814 | -0.007957 | -0.0070549 | -0.0069967 | -0.0073387 | -0.0082739 | 0 | 0.50305 | -248.2983 | -248.2987 | -248.2986 | -249.9212 | -300 | -300
0.50317 | -0.0066109 | -0.0079872 | -0.0070849 | -0.007027 | -0.0073698 | -0.0083073 | 0 | 0.50317 | -246.2575 | -246.2574 | -246.2579 | -248.5158 | -300 | -300
0.5033 | -0.0066405 | -0.0080176 | -0.007115 | -0.0070574 | -0.0074011 | -0.0083408 | 0 | 0.5033 | -244.2944 | -244.2948 | -244.2934 | -247.3438 | -300 | -300
0.50342 | -0.0066702 | -0.0080481 | -0.0071452 | -0.0070879 | -0.0074324 | -0.0083745 | 0 | 0.50342 | -242.4016 | -242.403 | -242.4026 | -246.4222 | -300 | -300
0.50354 | -0.0067 | -0.0080787 | -0.0071755 | -0.0071185 | -0.0074639 | -0.0084082 | 0 | 0.50354 | -240.5764 | -240.5762 | -240.5773 | -245.7611 | -300 | -300
0.50366 | -0.0067299 | -0.0081093 | -0.007206 | -0.0071492 | -0.0074955 | -0.0084421 | 0 | 0.50366 | -238.813 | -238.8132 | -238.815 | -245.3738 | -300 | -300
0.50378 | -0.0067599 | -0.0081401 | -0.0072365 | -0.00718 | -0.0075272 | -0.0084761 | 0 | 0.50378 | -237.107 | -237.1075 | -237.1105 | -245.2742 | -300 | -300
0.50391 | -0.00679 | -0.0081711 | -0.0072671 | -0.007211 | -0.007559 | -0.0085102 | 0 | 0.50391 | -235.4555 | -235.4559 | -235.4623 | -245.4772 | -300 | -300
0.50403 | -0.0068202 | -0.0082021 | -0.0072979 | -0.007242 | -0.0075909 | -0.0085444 | 0 | 0.50403 | -233.8552 | -233.8555 | -233.8661 | -245.9993 | -300 | -300
0.50415 | -0.0068506 | -0.0082332 | -0.0073287 | -0.0072732 | -0.007623 | -0.0085787 | 0 | 0.50415 | -232.3027 | -232.303 | -232.3201 | -246.8587 | -300 | -300
0.50427 | -0.006881 | -0.0082644 | -0.0073597 | -0.0073045 | -0.0076551 | -0.0086132 | 0 | 0.50427 | -230.795 | -230.7953 | -230.8224 | -248.0776 | -300 | -300
0.50439 | -0.0069116 | -0.0082958 | -0.0073908 | -0.0073358 | -0.0076874 | -0.0086478 | 0 | 0.50439 | -229.3301 | -229.3307 | -229.3713 | -249.6825 | -300 | -300
0.50452 | -0.0069422 | -0.0083272 | -0.007422 | -0.0073673 | -0.0077198 | -0.0086825 | 0 | 0.50452 | -227.905 | -227.9059 | -227.9661 | -251.7057 | -300 | -300
0.50464 | -0.006973 | -0.0083588 | -0.0074533 | -0.0073989 | -0.0077523 | -0.0087173 | 0 | 0.50464 | -226.5187 | -226.5192 | -226.6054 | -254.1885 | -300 | -300
0.50476 | -0.0070039 | -0.0083905 | -0.0074847 | -0.0074306 | -0.0077849 | -0.0087522 | 0 | 0.50476 | -225.1682 | -225.1687 | -225.289 | -257.1827 | -300 | -300
0.50488 | -0.0070349 | -0.0084222 | -0.0075162 | -0.0074625 | -0.0078176 | -0.0087873 | 0 | 0.50488 | -223.8518 | -223.8523 | -224.0168 | -260.7592 | -300 | -300
0.505 | -0.007066 | -0.0084541 | -0.0075478 | -0.0074944 | -0.0078504 | -0.0088225 | 0 | 0.505 | -222.5681 | -222.5687 | -222.789 | -265.015 | -300 | -300
0.50513 | -0.0070972 | -0.0084861 | -0.0075796 | -0.0075264 | -0.0078834 | -0.0088578 | 0 | 0.50513 | -221.3154 | -221.3161 | -221.606 | -270.0932 | -300 | -300
0.50525 | -0.0071285 | -0.0085183 | -0.0076114 | -0.0075586 | -0.0079164 | -0.0088932 | 0 | 0.50525 | -220.0923 | -220.0929 | -220.4684 | -276.2092 | -300 | -300
0.50537 | -0.00716 | -0.0085505 | -0.0076434 | -0.0075909 | -0.0079496 | -0.0089287 | 0 | 0.50537 | -218.8973 | -218.898 | -219.3773 | -283.7371 | -296.8709 | -300
0.50549 | -0.0071915 | -0.0085828 | -0.0076755 | -0.0076233 | -0.0079829 | -0.0089644 | 0 | 0.50549 | -217.7293 | -217.73 | -218.3337 | -293.3863 | -290.3606 | -300
0.50562 | -0.0072232 | -0.0086153 | -0.0077077 | -0.0076558 | -0.0080163 | -0.0090002 | 0 | 0.50562 | -216.5869 | -216.5876 | -217.3386 | -300 | -285.8574 | -300
0.50574 | -0.007255 | -0.0086478 | -0.00774 | -0.0076884 | -0.0080498 | -0.0090361 | 0 | 0.50574 | -215.4693 | -215.47 | -216.3935 | -300 | -283.0546 | -300
0.50586 | -0.0072868 | -0.0086805 | -0.0077724 | -0.0077211 | -0.0080835 | -0.0090721 | 0 | 0.50586 | -214.3752 | -214.376 | -215.4998 | -300 | -281.675 | -300
0.50598 | -0.0073188 | -0.0087133 | -0.0078049 | -0.0077539 | -0.0081172 | -0.0091082 | 0 | 0.50598 | -213.3037 | -213.3045 | -214.6588 | -300 | -281.5775 | -300
0.5061 | -0.007351 | -0.0087462 | -0.0078376 | -0.0077869 | -0.0081511 | -0.0091445 | 0 | 0.5061 | -212.254 | -212.2548 | -213.8721 | -300 | -282.6325 | -300
0.50623 | -0.0073832 | -0.0087792 | -0.0078703 | -0.00782 | -0.0081851 | -0.0091809 | 0 | 0.50623 | -211.2251 | -211.2259 | -213.1412 | -300 | -284.7413 | -300
0.50635 | -0.0074155 | -0.0088124 | -0.0079032 | -0.0078532 | -0.0082192 | -0.0092174 | 0 | 0.50635 | -210.2162 | -210.2171 | -212.4678 | -300 | -287.7638 | -300
0.50647 | -0.007448 | -0.0088456 | -0.0079362 | -0.0078865 | -0.0082534 | -0.0092541 | 0 | 0.50647 | -209.2266 | -209.2275 | -211.8532 | -300 | -291.6515 | -300
0.50659 | -0.0074805 | -0.008879 | -0.0079693 | -0.0079199 | -0.0082878 | -0.0092908 | 0 | 0.50659 | -208.2555 | -208.2565 | -211.2991 | -300 | -296.3357 | -300
0.50671 | -0.0075132 | -0.0089124 | -0.0080025 | -0.0079534 | -0.0083222 | -0.0093277 | 0 | 0.50671 | -207.3024 | -207.3034 | -210.8071 | -300 | -300 | -300
0.50684 | -0.007546 | -0.008946 | -0.0080359 | -0.0079871 | -0.0083568 | -0.0093647 | 0 | 0.50684 | -206.3664 | -206.3676 | -210.3788 | -300 | -300 | -300
0.50696 | -0.0075789 | -0.0089797 | -0.0080693 | -0.0080209 | -0.0083915 | -0.0094019 | 0 | 0.50696 | -205.447 | -205.4485 | -210.0157 | -300 | -300 | -300
0.50708 | -0.0076119 | -0.0090136 | -0.0081029 | -0.0080548 | -0.0084264 | -0.0094391 | 0 | 0.50708 | -204.5438 | -204.5455 | -209.7195 | -300 | -300 | -300
0.5072 | -0.0076451 | -0.0090475 | -0.0081366 | -0.0080888 | -0.0084613 | -0.0094765 | 0 | 0.5072 | -203.6559 | -203.6581 | -209.4919 | -300 | -300 | -300
0.50732 | -0.0076783 | -0.0090816 | -0.0081704 | -0.0081229 | -0.0084964 | -0.009514 | 0 | 0.50732 | -202.7831 | -202.7858 | -209.3344 | -300 | -300 | -300
0.50745 | -0.0077117 | -0.0091157 | -0.0082043 | -0.0081571 | -0.0085315 | -0.0095517 | 0 | 0.50745 | -201.9247 | -201.9282 | -209.2489 | -300 | -300 | -300
0.50757 | -0.0077452 | -0.00915 | -0.0082383 | -0.0081915 | -0.0085669 | -0.0095895 | 0 | 0.50757 | -201.0803 | -201.0848 | -209.2371 | -300 | -300 | -300
0.50769 | -0.0077788 | -0.0091844 | -0.0082725 | -0.008226 | -0.0086023 | -0.0096274 | 0 | 0.50769 | -200.2495 | -200.2552 | -209.3009 | -300 | -300 | -300
0.50781 | -0.0078125 | -0.009219 | -0.0083067 | -0.0082606 | -0.0086378 | -0.0096654 | 0 | 0.50781 | -199.4319 | -199.4391 | -209.4424 | -300 | -300 | -300
0.50793 | -0.0078463 | -0.0092536 | -0.0083411 | -0.0082953 | -0.0086735 | -0.0097035 | 0 | 0.50793 | -198.6269 | -198.6361 | -209.6635 | -300 | -300 | -300
0.50806 | -0.0078803 | -0.0092884 | -0.0083756 | -0.0083301 | -0.0087093 | -0.0097418 | 0 | 0.50806 | -197.8343 | -197.846 | -209.9666 | -300 | -300 | -300
0.50818 | -0.0079144 | -0.0093233 | -0.0084103 | -0.0083651 | -0.0087452 | -0.0097802 | 0 | 0.50818 | -197.0536 | -197.0683 | -210.3541 | -300 | -300 | -300
0.5083 | -0.0079486 | -0.0093583 | -0.008445 | -0.0084002 | -0.0087812 | -0.0098188 | 0 | 0.5083 | -196.2845 | -196.303 | -210.8286 | -300 | -300 | -300
0.50842 | -0.0079829 | -0.0093934 | -0.0084799 | -0.0084354 | -0.0088174 | -0.0098574 | 0 | 0.50842 | -195.5267 | -195.5497 | -211.393 | -300 | -300 | -300
0.50854 | -0.0080173 | -0.0094286 | -0.0085149 | -0.0084707 | -0.0088537 | -0.0098962 | 0 | 0.50854 | -194.7799 | -194.8082 | -212.0503 | -300 | -300 | -300
0.50867 | -0.0080519 | -0.009464 | -0.00855 | -0.0085062 | -0.0088901 | -0.0099352 | 0 | 0.50867 | -194.0436 | -194.0784 | -212.804 | -300 | -300 | -300
0.50879 | -0.0080865 | -0.0094994 | -0.0085852 | -0.0085417 | -0.0089266 | -0.0099742 | 0 | 0.50879 | -193.3178 | -193.3601 | -213.6581 | -300 | -300 | -300
0.50891 | -0.0081213 | -0.0095351 | -0.0086206 | -0.0085774 | -0.0089633 | -0.010013 | 0 | 0.50891 | -192.6019 | -192.6531 | -214.6166 | -300 | -300 | -300
0.50903 | -0.0081562 | -0.0095708 | -0.0086561 | -0.0086132 | -0.0090001 | -0.010053 | 0 | 0.50903 | -191.8959 | -191.9575 | -215.6843 | -300 | -296.3615 | -300
0.50916 | -0.0081913 | -0.0096066 | -0.0086917 | -0.0086492 | -0.009037 | -0.010092 | 0 | 0.50916 | -191.1993 | -191.273 | -216.8668 | -300 | -291.6947 | -300
0.50928 | -0.0082264 | -0.0096426 | -0.0087274 | -0.0086852 | -0.009074 | -0.010132 | 0 | 0.50928 | -190.512 | -190.5996 | -218.1701 | -300 | -287.8305 | -300
0.5094 | -0.0082617 | -0.0096787 | -0.0087632 | -0.0087214 | -0.0091112 | -0.010171 | 0 | 0.5094 | -189.8338 | -189.9372 | -219.6011 | -300 | -284.7999 | -300
0.50952 | -0.0082971 | -0.0097149 | -0.0087992 | -0.0087577 | -0.0091485 | -0.010211 | 0 | 0.50952 | -189.1643 | -189.2859 | -221.168 | -300 | -282.7052 | -300
0.50964 | -0.0083326 | -0.0097512 | -0.0088353 | -0.0087941 | -0.0091859 | -0.010251 | 0 | 0.50964 | -188.5034 | -188.6457 | -222.8803 | -300 | -281.6586 | -300
0.50977 | -0.0083683 | -0.0097877 | -0.0088715 | -0.0088307 | -0.0092234 | -0.010291 | 0 | 0.50977 | -187.8508 | -188.0165 | -224.7487 | -300 | -281.7633 | -300
0.50989 | -0.008404 | -0.0098242 | -0.0089078 | -0.0088674 | -0.0092611 | -0.010332 | 0 | 0.50989 | -187.2064 | -187.3983 | -226.7866 | -300 | -283.1433 | -300
0.51001 | -0.0084399 | -0.0098609 | -0.0089443 | -0.0089042 | -0.0092989 | -0.010372 | 0 | 0.51001 | -186.5699 | -186.7913 | -229.0095 | -300 | -285.9749 | -300
0.51013 | -0.0084759 | -0.0098978 | -0.0089808 | -0.0089411 | -0.0093368 | -0.010413 | 0 | 0.51013 | -185.9411 | -186.1955 | -231.4365 | -293.4921 | -290.4682 | -300
0.51025 | -0.0085121 | -0.0099347 | -0.0090176 | -0.0089782 | -0.0093748 | -0.010453 | 0 | 0.51025 | -185.32 | -185.611 | -234.0912 | -283.8401 | -297.0288 | -300
0.51038 | -0.0085483 | -0.0099718 | -0.0090544 | -0.0090153 | -0.009413 | -0.010494 | 0 | 0.51038 | -184.7062 | -185.0378 | -237.0035 | -276.3363 | -300 | -300
0.5105 | -0.0085847 | -0.010009 | -0.0090913 | -0.0090526 | -0.0094513 | -0.010535 | 0 | 0.5105 | -184.0996 | -184.4761 | -240.212 | -270.2207 | -300 | -300
0.51062 | -0.0086212 | -0.010046 | -0.0091284 | -0.0090901 | -0.0094898 | -0.010576 | 0 | 0.51062 | -183.5 | -183.926 | -243.7677 | -265.1503 | -300 | -300
0.51074 | -0.0086578 | -0.010084 | -0.0091656 | -0.0091276 | -0.0095283 | -0.010617 | 0 | 0.51074 | -182.9074 | -183.3876 | -247.7416 | -260.9001 | -300 | -300
0.51086 | -0.0086946 | -0.010121 | -0.009203 | -0.0091653 | -0.009567 | -0.010658 | 0 | 0.51086 | -182.3214 | -182.8611 | -252.234 | -257.3289 | -300 | -300
0.51099 | -0.0087315 | -0.010159 | -0.0092404 | -0.0092032 | -0.0096059 | -0.0107 | 0 | 0.51099 | -181.742 | -182.3465 | -257.3995 | -254.3404 | -300 | -300
0.51111 | -0.0087685 | -0.010197 | -0.009278 | -0.0092411 | -0.0096448 | -0.010741 | 0 | 0.51111 | -181.1691 | -181.8441 | -263.492 | -251.8639 | -300 | -300
0.51123 | -0.0088056 | -0.010235 | -0.0093157 | -0.0092792 | -0.0096839 | -0.010783 | 0 | 0.51123 | -180.6025 | -181.354 | -270.9745 | -249.8463 | -300 | -300
0.51135 | -0.0088429 | -0.010273 | -0.0093536 | -0.0093174 | -0.0097231 | -0.010825 | 0 | 0.51135 | -180.042 | -180.8764 | -280.7964 | -248.2474 | -300 | -300
0.51147 | -0.0088802 | -0.010311 | -0.0093915 | -0.0093557 | -0.0097625 | -0.010867 | 0 | 0.51147 | -179.4875 | -180.4114 | -294.9289 | -247.034 | -300 | -300
0.5116 | -0.0089178 | -0.010349 | -0.0094296 | -0.0093942 | -0.0098019 | -0.010909 | 0 | 0.5116 | -178.9389 | -179.9592 | -300 | -246.1806 | -300 | -300
0.51172 | -0.0089554 | -0.010388 | -0.0094679 | -0.0094328 | -0.0098416 | -0.010951 | 0 | 0.51172 | -178.3961 | -179.5201 | -293.0901 | -245.6644 | -300 | -300
0.51184 | -0.0089932 | -0.010427 | -0.0095062 | -0.0094715 | -0.0098813 | -0.010994 | 0 | 0.51184 | -177.8589 | -179.0941 | -287.9034 | -245.4673 | -300 | -300
0.51196 | -0.0090311 | -0.010465 | -0.0095447 | -0.0095103 | -0.0099212 | -0.011036 | 0 | 0.51196 | -177.3273 | -178.6815 | -285.9005 | -245.5725 | -300 | -300
0.51208 | -0.0090691 | -0.010504 | -0.0095833 | -0.0095493 | -0.0099612 | -0.011079 | 0 | 0.51208 | -176.8011 | -178.2825 | -285.9021 | -245.9659 | -300 | -300
0.51221 | -0.0091072 | -0.010543 | -0.0096221 | -0.0095884 | -0.010001 | -0.011122 | 0 | 0.51221 | -176.2802 | -177.8973 | -287.4438 | -246.6328 | -300 | -300
0.51233 | -0.0091455 | -0.010582 | -0.009661 | -0.0096277 | -0.010042 | -0.011165 | 0 | 0.51233 | -175.7645 | -177.5259 | -290.4924 | -247.5611 | -300 | -300
0.51245 | -0.0091839 | -0.010621 | -0.0097 | -0.009667 | -0.010082 | -0.011208 | 0 | 0.51245 | -175.254 | -177.1688 | -295.0374 | -248.7373 | -300 | -300
0.51257 | -0.0092225 | -0.010661 | -0.0097391 | -0.0097066 | -0.010123 | -0.011251 | 0 | 0.51257 | -174.7484 | -176.8259 | -300 | -250.1494 | -300 | -300
0.5127 | -0.0092612 | -0.0107 | -0.0097784 | -0.0097462 | -0.010163 | -0.011295 | 0 | 0.5127 | -174.2477 | -176.4976 | -300 | -251.785 | -300 | -300
0.51282 | -0.0093 | -0.01074 | -0.0098178 | -0.009786 | -0.010204 | -0.011338 | 0 | 0.51282 | -173.7519 | -176.184 | -298.5595 | -253.6323 | -300 | -300
0.51294 | -0.0093389 | -0.01078 | -0.0098573 | -0.0098259 | -0.010245 | -0.011382 | 0 | 0.51294 | -173.2608 | -175.8854 | -293.3279 | -255.6785 | -300 | -300
0.51306 | -0.009378 | -0.01082 | -0.009897 | -0.0098659 | -0.010286 | -0.011426 | 0 | 0.51306 | -172.7743 | -175.6018 | -289.3769 | -257.9156 | -300 | -300
0.51318 | -0.0094172 | -0.01086 | -0.0099368 | -0.0099061 | -0.010327 | -0.01147 | 0 | 0.51318 | -172.2924 | -175.3336 | -286.5284 | -260.3347 | -297.0654 | -300
0.51331 | -0.0094565 | -0.0109 | -0.0099767 | -0.0099464 | -0.010369 | -0.011514 | 0 | 0.51331 | -171.8149 | -175.0809 | -284.6653 | -262.9299 | -290.5162 | -300
0.51343 | -0.009496 | -0.01094 | -0.010017 | -0.0099868 | -0.01041 | -0.011558 | 0 | 0.51343 | -171.3419 | -174.8439 | -283.5873 | -265.7058 | -286.0351 | -300
0.51355 | -0.0095355 | -0.01098 | -0.010057 | -0.010027 | -0.010452 | -0.011603 | 0 | 0.51355 | -170.8731 | -174.6228 | -283.184 | -268.6644 | -283.2267 | -300
0.51367 | -0.0095753 | -0.011021 | -0.010097 | -0.010068 | -0.010494 | -0.011647 | 0 | 0.51367 | -170.4086 | -174.4178 | -283.3662 | -271.8136 | -281.8542 | -300
0.51379 | -0.0096151 | -0.011062 | -0.010138 | -0.010109 | -0.010536 | -0.011692 | 0 | 0.51379 | -169.9483 | -174.2291 | -284.0167 | -275.1797 | -281.7586 | -300
0.51392 | -0.0096551 | -0.011103 | -0.010178 | -0.01015 | -0.010578 | -0.011737 | 0 | 0.51392 | -169.492 | -174.057 | -285.0548 | -278.7672 | -282.8103 | -300
0.51404 | -0.0096953 | -0.011144 | -0.010219 | -0.010191 | -0.01062 | -0.011782 | 0 | 0.51404 | -169.0398 | -173.9015 | -286.3018 | -282.6398 | -284.8975 | -300
0.51416 | -0.0097355 | -0.011185 | -0.01026 | -0.010232 | -0.010662 | -0.011827 | 0 | 0.51416 | -168.5915 | -173.763 | -287.6092 | -286.8259 | -287.9614 | -300
0.51428 | -0.0097759 | -0.011226 | -0.010301 | -0.010274 | -0.010705 | -0.011872 | 0 | 0.51428 | -168.1472 | -173.6416 | -288.6233 | -291.3824 | -291.8091 | -300
0.5144 | -0.0098164 | -0.011267 | -0.010342 | -0.010315 | -0.010747 | -0.011917 | 0 | 0.5144 | -167.7067 | -173.5376 | -289.1199 | -296.3161 | -296.4642 | -300
0.51453 | -0.0098571 | -0.011309 | -0.010383 | -0.010357 | -0.01079 | -0.011963 | 0 | 0.51453 | -167.2699 | -173.4511 | -289.0376 | -300 | -300 | -300
0.51465 | -0.0098979 | -0.01135 | -0.010425 | -0.010399 | -0.010833 | -0.012009 | 0 | 0.51465 | -166.8369 | -173.3823 | -288.5697 | -300 | -300 | -300
0.51477 | -0.0099388 | -0.011392 | -0.010466 | -0.010441 | -0.010876 | -0.012054 | 0 | 0.51477 | -166.4075 | -173.3315 | -287.9398 | -300 | -300 | -300
0.51489 | -0.0099799 | -0.011434 | -0.010508 | -0.010483 | -0.010919 | -0.0121 | 0 | 0.51489 | -165.9817 | -173.299 | -287.477 | -300 | -300 | -300
0.51501 | -0.010021 | -0.011476 | -0.01055 | -0.010525 | -0.010962 | -0.012147 | 0 | 0.51501 | -165.5595 | -173.2848 | -287.4724 | -300 | -300 | -300
0.51514 | -0.010062 | -0.011518 | -0.010592 | -0.010567 | -0.011006 | -0.012193 | 0 | 0.51514 | -165.1408 | -173.2894 | -288.0474 | -300 | -300 | -300
0.51526 | -0.010104 | -0.011561 | -0.010634 | -0.01061 | -0.011049 | -0.012239 | 0 | 0.51526 | -164.7255 | -173.3128 | -289.477 | -300 | -300 | -300
0.51538 | -0.010146 | -0.011603 | -0.010676 | -0.010653 | -0.011093 | -0.012286 | 0 | 0.51538 | -164.3137 | -173.3554 | -292.1828 | -300 | -300 | -300
0.5155 | -0.010187 | -0.011646 | -0.010719 | -0.010695 | -0.011137 | -0.012333 | 0 | 0.5155 | -163.9052 | -173.4174 | -297.7515 | -300 | -300 | -300
0.51562 | -0.010229 | -0.011688 | -0.010761 | -0.010738 | -0.011181 | -0.01238 | 0 | 0.51562 | -163.5 | -173.499 | -300 | -300 | -300 | -300
0.51575 | -0.010271 | -0.011731 | -0.010804 | -0.010781 | -0.011225 | -0.012427 | 0 | 0.51575 | -163.0981 | -173.6006 | -297.8508 | -300 | -300 | -300
0.51587 | -0.010313 | -0.011774 | -0.010847 | -0.010824 | -0.011269 | -0.012474 | 0 | 0.51587 | -162.6994 | -173.7224 | -292.2675 | -300 | -300 | -300
0.51599 | -0.010356 | -0.011818 | -0.01089 | -0.010868 | -0.011314 | -0.012521 | 0 | 0.51599 | -162.304 | -173.8646 | -289.4905 | -300 | -300 | -300
0.51611 | -0.010398 | -0.011861 | -0.010933 | -0.010911 | -0.011359 | -0.012569 | 0 | 0.51611 | -161.9117 | -174.0276 | -288.0547 | -300 | -300 | -300
0.51624 | -0.010441 | -0.011904 | -0.010976 | -0.010955 | -0.011403 | -0.012616 | 0 | 0.51624 | -161.5225 | -174.2118 | -287.5293 | -300 | -300 | -300
0.51636 | -0.010484 | -0.011948 | -0.011019 | -0.010999 | -0.011448 | -0.012664 | 0 | 0.51636 | -161.1364 | -174.4173 | -287.5386 | -300 | -300 | -300
0.51648 | -0.010526 | -0.011992 | -0.011063 | -0.011043 | -0.011493 | -0.012712 | 0 | 0.51648 | -160.7534 | -174.6446 | -287.9765 | -300 | -300 | -300
0.5166 | -0.010569 | -0.012035 | -0.011106 | -0.011087 | -0.011538 | -0.01276 | 0 | 0.5166 | -160.3735 | -174.894 | -288.6153 | -300 | -300 | -300
0.51672 | -0.010613 | -0.01208 | -0.01115 | -0.011131 | -0.011584 | -0.012808 | 0 | 0.51672 | -159.9965 | -175.1658 | -289.1 | -300 | -300 | -300
0.51685 | -0.010656 | -0.012124 | -0.011194 | -0.011175 | -0.011629 | -0.012857 | 0 | 0.51685 | -159.6225 | -175.4605 | -289.2599 | -296.4298 | -296.5944 | -300
0.51697 | -0.010699 | -0.012168 | -0.011238 | -0.01122 | -0.011675 | -0.012905 | 0 | 0.51697 | -159.2515 | -175.7784 | -288.6911 | -291.3978 | -291.8919 | -300
0.51709 | -0.010743 | -0.012212 | -0.011282 | -0.011264 | -0.011721 | -0.012954 | 0 | 0.51709 | -158.8834 | -176.12 | -287.6667 | -286.8663 | -288.0084 | -300
0.51721 | -0.010787 | -0.012257 | -0.011327 | -0.011309 | -0.011767 | -0.013003 | 0 | 0.51721 | -158.5182 | -176.4857 | -286.3878 | -282.6742 | -284.9631 | -300
0.51733 | -0.010831 | -0.012302 | -0.011371 | -0.011354 | -0.011813 | -0.013052 | 0 | 0.51733 | -158.1559 | -176.876 | -285.1179 | -278.8445 | -282.8792 | -300
0.51746 | -0.010875 | -0.012347 | -0.011416 | -0.011399 | -0.011859 | -0.013101 | 0 | 0.51746 | -157.7965 | -177.2913 | -284.0903 | -275.2516 | -281.8375 | -300
0.51758 | -0.010919 | -0.012392 | -0.011461 | -0.011444 | -0.011905 | -0.013151 | 0 | 0.51758 | -157.4399 | -177.7322 | -283.4575 | -271.8937 | -281.935 | -300
0.5177 | -0.010963 | -0.012437 | -0.011506 | -0.01149 | -0.011952 | -0.0132 | 0 | 0.5177 | -157.0861 | -178.1992 | -283.2766 | -268.7489 | -283.3235 | -300
0.51782 | -0.011008 | -0.012482 | -0.011551 | -0.011535 | -0.011998 | -0.01325 | 0 | 0.51782 | -156.7352 | -178.6929 | -283.6883 | -265.7978 | -286.1396 | -300
0.51794 | -0.011052 | -0.012528 | -0.011596 | -0.011581 | -0.012045 | -0.013299 | 0 | 0.51794 | -156.3871 | -179.2139 | -284.7711 | -263.0285 | -290.6313 | -300
0.51807 | -0.011097 | -0.012573 | -0.011642 | -0.011627 | -0.012092 | -0.013349 | 0 | 0.51807 | -156.0418 | -179.7629 | -286.6314 | -260.4357 | -297.2001 | -300
0.51819 | -0.011142 | -0.012619 | -0.011687 | -0.011673 | -0.012139 | -0.0134 | 0 | 0.51819 | -155.6993 | -180.3406 | -289.4705 | -258.0205 | -300 | -300
0.51831 | -0.011187 | -0.012665 | -0.011733 | -0.011719 | -0.012187 | -0.01345 | 0 | 0.51831 | -155.3596 | -180.9476 | -293.5166 | -255.7888 | -300 | -300
0.51843 | -0.011232 | -0.012711 | -0.011779 | -0.011765 | -0.012234 | -0.0135 | 0 | 0.51843 | -155.0226 | -181.5849 | -298.661 | -253.7473 | -300 | -300
0.51855 | -0.011277 | -0.012757 | -0.011825 | -0.011812 | -0.012281 | -0.013551 | 0 | 0.51855 | -154.6884 | -182.2532 | -300 | -251.9059 | -300 | -300
0.51868 | -0.011323 | -0.012803 | -0.011871 | -0.011858 | -0.012329 | -0.013602 | 0 | 0.51868 | -154.357 | -182.9534 | -300 | -250.2755 | -300 | -300
0.5188 | -0.011368 | -0.01285 | -0.011917 | -0.011905 | -0.012377 | -0.013653 | 0 | 0.5188 | -154.0283 | -183.6865 | -295.2222 | -248.8684 | -300 | -300
0.51892 | -0.011414 | -0.012896 | -0.011963 | -0.011952 | -0.012425 | -0.013704 | 0 | 0.51892 | -153.7024 | -184.4536 | -290.6613 | -247.6967 | -300 | -300
0.51904 | -0.01146 | -0.012943 | -0.01201 | -0.011999 | -0.012473 | -0.013755 | 0 | 0.51904 | -153.3792 | -185.2558 | -287.5653 | -246.7737 | -300 | -300
0.51917 | -0.011506 | -0.01299 | -0.012057 | -0.012046 | -0.012522 | -0.013806 | 0 | 0.51917 | -153.0588 | -186.0943 | -286.0155 | -246.1115 | -300 | -300
0.51929 | -0.011552 | -0.013037 | -0.012104 | -0.012093 | -0.01257 | -0.013858 | 0 | 0.51929 | -152.7411 | -186.9704 | -286.0679 | -245.7235 | -300 | -300
0.51941 | -0.011599 | -0.013085 | -0.012151 | -0.012141 | -0.012619 | -0.013909 | 0 | 0.51941 | -152.4262 | -187.8856 | -288.0697 | -245.6233 | -300 | -300
0.51953 | -0.011645 | -0.013132 | -0.012198 | -0.012188 | -0.012668 | -0.013961 | 0 | 0.51953 | -152.114 | -188.8413 | -293.2651 | -245.8255 | -300 | -300
0.51965 | -0.011692 | -0.013179 | -0.012245 | -0.012236 | -0.012717 | -0.014013 | 0 | 0.51965 | -151.8047 | -189.8394 | -300 | -246.3464 | -300 | -300
0.51978 | -0.011739 | -0.013227 | -0.012293 | -0.012284 | -0.012766 | -0.014066 | 0 | 0.51978 | -151.498 | -190.8817 | -295.1372 | -247.2052 | -300 | -300
0.5199 | -0.011786 | -0.013275 | -0.01234 | -0.012332 | -0.012815 | -0.014118 | 0 | 0.5199 | -151.1942 | -191.9702 | -280.9817 | -248.4235 | -300 | -300
0.52002 | -0.011833 | -0.013323 | -0.012388 | -0.01238 | -0.012864 | -0.01417 | 0 | 0.52002 | -150.8932 | -193.1071 | -271.1551 | -250.0277 | -300 | -300
0.52014 | -0.01188 | -0.013371 | -0.012436 | -0.012429 | -0.012914 | -0.014223 | 0 | 0.52014 | -150.5949 | -194.2951 | -263.6783 | -252.0501 | -300 | -300
0.52026 | -0.011928 | -0.013419 | -0.012484 | -0.012477 | -0.012964 | -0.014276 | 0 | 0.52026 | -150.2994 | -195.5368 | -257.5918 | -254.5311 | -300 | -300
0.52039 | -0.011975 | -0.013468 | -0.012532 | -0.012526 | -0.013014 | -0.014329 | 0 | 0.52039 | -150.0068 | -196.8354 | -252.43 | -257.5253 | -300 | -300
0.52051 | -0.012023 | -0.013516 | -0.012581 | -0.012575 | -0.013064 | -0.014382 | 0 | 0.52051 | -149.717 | -198.1944 | -247.9427 | -261.1012 | -300 | -300
0.52063 | -0.012071 | -0.013565 | -0.012629 | -0.012624 | -0.013114 | -0.014436 | 0 | 0.52063 | -149.43 | -199.6177 | -243.9742 | -265.355 | -300 | -300
0.52075 | -0.012119 | -0.013614 | -0.012678 | -0.012673 | -0.013164 | -0.014489 | 0 | 0.52075 | -149.1458 | -201.1097 | -240.4236 | -270.432 | -300 | -300
0.52087 | -0.012167 | -0.013663 | -0.012727 | -0.012722 | -0.013215 | -0.014543 | 0 | 0.52087 | -148.8646 | -202.6757 | -237.22 | -276.5495 | -300 | -300
0.521 | -0.012215 | -0.013712 | -0.012776 | -0.012772 | -0.013265 | -0.014597 | 0 | 0.521 | -148.5862 | -204.3214 | -234.3127 | -284.0717 | -297.2826 | -300
0.52112 | -0.012264 | -0.013762 | -0.012825 | -0.012821 | -0.013316 | -0.014651 | 0 | 0.52112 | -148.3107 | -206.0538 | -231.663 | -293.669 | -290.7009 | -300
0.52124 | -0.012312 | -0.013811 | -0.012874 | -0.012871 | -0.013367 | -0.014705 | 0 | 0.52124 | -148.0381 | -207.8808 | -229.241 | -300 | -286.1999 | -300
0.52136 | -0.012361 | -0.013861 | -0.012924 | -0.012921 | -0.013418 | -0.014759 | 0 | 0.52136 | -147.7684 | -209.8119 | -227.0232 | -300 | -283.387 | -300
0.52148 | -0.01241 | -0.013911 | -0.012974 | -0.012971 | -0.01347 | -0.014814 | 0 | 0.52148 | -147.5016 | -211.8585 | -224.9904 | -300 | -282.0108 | -300
0.52161 | -0.012459 | -0.013961 | -0.013023 | -0.013021 | -0.013521 | -0.014868 | 0 | 0.52161 | -147.2379 | -214.0343 | -223.1269 | -300 | -281.9151 | -300
0.52173 | -0.012509 | -0.014011 | -0.013073 | -0.013072 | -0.013573 | -0.014923 | 0 | 0.52173 | -146.977 | -216.3562 | -221.4197 | -300 | -282.9702 | -300
0.52185 | -0.012558 | -0.014061 | -0.013124 | -0.013122 | -0.013625 | -0.014978 | 0 | 0.52185 | -146.7192 | -218.8455 | -219.8578 | -300 | -285.0597 | -300
0.52197 | -0.012608 | -0.014112 | -0.013174 | -0.013173 | -0.013677 | -0.015033 | 0 | 0.52197 | -146.4644 | -221.5292 | -218.4318 | -300 | -288.0969 | -300
0.52209 | -0.012657 | -0.014162 | -0.013224 | -0.013224 | -0.013729 | -0.015089 | 0 | 0.52209 | -146.2126 | -224.4425 | -217.1336 | -300 | -291.9972 | -300
0.52222 | -0.012707 | -0.014213 | -0.013275 | -0.013275 | -0.013781 | -0.015144 | 0 | 0.52222 | -145.9639 | -227.633 | -215.9562 | -300 | -296.6128 | -300
0.52234 | -0.012757 | -0.014264 | -0.013326 | -0.013326 | -0.013834 | -0.0152 | 0 | 0.52234 | -145.7183 | -231.1661 | -214.8934 | -300 | -300 | -300
0.52246 | -0.012808 | -0.014315 | -0.013377 | -0.013378 | -0.013886 | -0.015256 | 0 | 0.52246 | -145.4757 | -235.136 | -213.9399 | -300 | -300 | -300
0.52258 | -0.012858 | -0.014367 | -0.013428 | -0.013429 | -0.013939 | -0.015312 | 0 | 0.52258 | -145.2363 | -239.684 | -213.091 | -300 | -300 | -300
0.52271 | -0.012909 | -0.014418 | -0.013479 | -0.013481 | -0.013992 | -0.015368 | 0 | 0.52271 | -145 | -245.0302 | -212.3423 | -300 | -300 | -300
0.52283 | -0.012959 | -0.01447 | -0.01353 | -0.013533 | -0.014045 | -0.015425 | 0 | 0.52283 | -144.7668 | -251.5204 | -211.69 | -300 | -300 | -300
0.52295 | -0.01301 | -0.014521 | -0.013582 | -0.013585 | -0.014098 | -0.015481 | 0 | 0.52295 | -144.5368 | -259.5487 | -211.1307 | -300 | -300 | -300
0.52307 | -0.013061 | -0.014573 | -0.013634 | -0.013637 | -0.014152 | -0.015538 | 0 | 0.52307 | -144.31 | -267.7908 | -210.6612 | -300 | -300 | -300
0.52319 | -0.013112 | -0.014625 | -0.013686 | -0.01369 | -0.014206 | -0.015595 | 0 | 0.52319 | -144.0865 | -268.0199 | -210.2787 | -300 | -300 | -300
0.52332 | -0.013164 | -0.014678 | -0.013738 | -0.013742 | -0.014259 | -0.015652 | 0 | 0.52332 | -143.8662 | -262.3064 | -209.9806 | -300 | -300 | -300
0.52344 | -0.013215 | -0.01473 | -0.01379 | -0.013795 | -0.014313 | -0.015709 | 0 | 0.52344 | -143.6491 | -257.5936 | -209.7645 | -300 | -300 | -300
0.52356 | -0.013267 | -0.014783 | -0.013842 | -0.013848 | -0.014367 | -0.015767 | 0 | 0.52356 | -143.4354 | -254.3824 | -209.6281 | -300 | -300 | -300
0.52368 | -0.013319 | -0.014835 | -0.013895 | -0.013901 | -0.014422 | -0.015824 | 0 | 0.52368 | -143.2249 | -252.2649 | -209.5693 | -300 | -300 | -300
0.5238 | -0.013371 | -0.014888 | -0.013947 | -0.013954 | -0.014476 | -0.015882 | 0 | 0.5238 | -143.0178 | -250.9435 | -209.5861 | -300 | -300 | -300
0.52393 | -0.013423 | -0.014941 | -0.014 | -0.014007 | -0.014531 | -0.01594 | 0 | 0.52393 | -142.8141 | -250.2353 | -209.6767 | -300 | -300 | -300
0.52405 | -0.013475 | -0.014995 | -0.014053 | -0.014061 | -0.014586 | -0.015998 | 0 | 0.52405 | -142.6138 | -250.0292 | -209.8392 | -300 | -300 | -300
0.52417 | -0.013528 | -0.015048 | -0.014107 | -0.014114 | -0.014641 | -0.016056 | 0 | 0.52417 | -142.4168 | -250.262 | -210.0719 | -300 | -300 | -300
0.52429 | -0.01358 | -0.015101 | -0.01416 | -0.014168 | -0.014696 | -0.016115 | 0 | 0.52429 | -142.2233 | -250.898 | -210.3731 | -300 | -300 | -300
0.52441 | -0.013633 | -0.015155 | -0.014214 | -0.014222 | -0.014751 | -0.016173 | 0 | 0.52441 | -142.0332 | -251.9244 | -210.7412 | -300 | -300 | -300
0.52454 | -0.013686 | -0.015209 | -0.014267 | -0.014277 | -0.014807 | -0.016232 | 0 | 0.52454 | -141.8467 | -253.3499 | -211.1746 | -300 | -300 | -300
0.52466 | -0.013739 | -0.015263 | -0.014321 | -0.014331 | -0.014862 | -0.016291 | 0 | 0.52466 | -141.6636 | -255.1925 | -211.6716 | -300 | -296.6595 | -300
0.52478 | -0.013793 | -0.015317 | -0.014375 | -0.014385 | -0.014918 | -0.016351 | 0 | 0.52478 | -141.4841 | -257.4864 | -212.2307 | -300 | -292.031 | -300
0.5249 | -0.013846 | -0.015372 | -0.014429 | -0.01444 | -0.014974 | -0.01641 | 0 | 0.5249 | -141.3081 | -260.2562 | -212.8503 | -300 | -288.1592 | -300
0.52502 | -0.0139 | -0.015426 | -0.014484 | -0.014495 | -0.01503 | -0.01647 | 0 | 0.52502 | -141.1357 | -263.471 | -213.5289 | -300 | -285.1184 | -300
0.52515 | -0.013954 | -0.015481 | -0.014538 | -0.01455 | -0.015087 | -0.016529 | 0 | 0.52515 | -140.9669 | -266.862 | -214.2648 | -300 | -283.0227 | -300
0.52527 | -0.014008 | -0.015536 | -0.014593 | -0.014605 | -0.015143 | -0.016589 | 0 | 0.52527 | -140.8017 | -269.537 | -215.0565 | -300 | -281.9708 | -300
0.52539 | -0.014062 | -0.015591 | -0.014648 | -0.014661 | -0.0152 | -0.016649 | 0 | 0.52539 | -140.6402 | -270.0551 | -215.9025 | -300 | -282.0725 | -300
0.52551 | -0.014116 | -0.015646 | -0.014703 | -0.014716 | -0.015257 | -0.01671 | 0 | 0.52551 | -140.4823 | -268.0617 | -216.8013 | -300 | -283.4489 | -300
0.52563 | -0.014171 | -0.015702 | -0.014758 | -0.014772 | -0.015314 | -0.01677 | 0 | 0.52563 | -140.3282 | -264.8808 | -217.7514 | -300 | -286.2778 | -300
0.52576 | -0.014225 | -0.015757 | -0.014814 | -0.014828 | -0.015371 | -0.016831 | 0 | 0.52576 | -140.1778 | -261.6603 | -218.7515 | -293.7738 | -290.7722 | -300
0.52588 | -0.01428 | -0.015813 | -0.014869 | -0.014884 | -0.015428 | -0.016891 | 0 | 0.52588 | -140.0311 | -258.8023 | -219.8002 | -284.1409 | -297.3181 | -300
0.526 | -0.014335 | -0.015869 | -0.014925 | -0.01494 | -0.015486 | -0.016952 | 0 | 0.526 | -139.8882 | -256.3792 | -220.8963 | -276.6296 | -300 | -300
0.52612 | -0.01439 | -0.015925 | -0.014981 | -0.014997 | -0.015544 | -0.017014 | 0 | 0.52612 | -139.7491 | -254.3596 | -222.0389 | -270.5265 | -300 | -300
0.52625 | -0.014446 | -0.015981 | -0.015037 | -0.015053 | -0.015602 | -0.017075 | 0 | 0.52625 | -139.6138 | -252.692 | -223.2269 | -265.4551 | -300 | -300
0.52637 | -0.014501 | -0.016038 | -0.015093 | -0.01511 | -0.01566 | -0.017137 | 0 | 0.52637 | -139.4824 | -251.3314 | -224.4598 | -261.2019 | -300 | -300
0.52649 | -0.014557 | -0.016094 | -0.01515 | -0.015167 | -0.015718 | -0.017198 | 0 | 0.52649 | -139.3548 | -250.2371 | -225.737 | -257.6306 | -300 | -300
0.52661 | -0.014613 | -0.016151 | -0.015206 | -0.015224 | -0.015776 | -0.01726 | 0 | 0.52661 | -139.2312 | -249.377 | -227.0584 | -254.6416 | -300 | -300
0.52673 | -0.014669 | -0.016208 | -0.015263 | -0.015281 | -0.015835 | -0.017322 | 0 | 0.52673 | -139.1114 | -248.7269 | -228.4241 | -252.1639 | -300 | -300
0.52686 | -0.014725 | -0.016265 | -0.01532 | -0.015339 | -0.015894 | -0.017385 | 0 | 0.52686 | -138.9957 | -248.266 | -229.8346 | -250.1456 | -300 | -300
0.52698 | -0.014781 | -0.016322 | -0.015377 | -0.015396 | -0.015953 | -0.017447 | 0 | 0.52698 | -138.8838 | -247.9791 | -231.2906 | -248.5461 | -300 | -300
0.5271 | -0.014838 | -0.01638 | -0.015434 | -0.015454 | -0.016012 | -0.01751 | 0 | 0.5271 | -138.776 | -247.8515 | -232.7934 | -247.3319 | -300 | -300
0.52722 | -0.014895 | -0.016438 | -0.015492 | -0.015512 | -0.016071 | -0.017573 | 0 | 0.52722 | -138.6722 | -247.8715 | -234.3442 | -246.4775 | -300 | -300
0.52734 | -0.014952 | -0.016495 | -0.01555 | -0.01557 | -0.016131 | -0.017636 | 0 | 0.52734 | -138.5725 | -248.0284 | -235.9454 | -245.9607 | -300 | -300
0.52747 | -0.015009 | -0.016553 | -0.015607 | -0.015629 | -0.016191 | -0.017699 | 0 | 0.52747 | -138.4768 | -248.3114 | -237.599 | -245.7627 | -300 | -300
0.52759 | -0.015066 | -0.016612 | -0.015665 | -0.015687 | -0.016251 | -0.017762 | 0 | 0.52759 | -138.3852 | -248.7082 | -239.3081 | -245.8672 | -300 | -300
0.52771 | -0.015123 | -0.01667 | -0.015724 | -0.015746 | -0.016311 | -0.017826 | 0 | 0.52771 | -138.2978 | -249.205 | -241.0759 | -246.2594 | -300 | -300
0.52783 | -0.015181 | -0.016728 | -0.015782 | -0.015805 | -0.016371 | -0.01789 | 0 | 0.52783 | -138.2145 | -249.7858 | -242.906 | -246.9256 | -300 | -300
0.52795 | -0.015239 | -0.016787 | -0.015841 | -0.015864 | -0.016431 | -0.017954 | 0 | 0.52795 | -138.1353 | -250.4292 | -244.8029 | -247.853 | -300 | -300
0.52808 | -0.015297 | -0.016846 | -0.015899 | -0.015923 | -0.016492 | -0.018018 | 0 | 0.52808 | -138.0604 | -251.1076 | -246.7714 | -249.0288 | -300 | -300
0.5282 | -0.015355 | -0.016905 | -0.015958 | -0.015983 | -0.016553 | -0.018082 | 0 | 0.5282 | -137.9897 | -251.7886 | -248.8172 | -250.4401 | -300 | -300
0.52832 | -0.015413 | -0.016964 | -0.016017 | -0.016042 | -0.016614 | -0.018147 | 0 | 0.52832 | -137.9232 | -252.4314 | -250.9463 | -252.0749 | -300 | -300
0.52844 | -0.015472 | -0.017024 | -0.016077 | -0.016102 | -0.016675 | -0.018212 | 0 | 0.52844 | -137.861 | -252.9974 | -253.1669 | -253.921 | -300 | -300
0.52856 | -0.01553 | -0.017083 | -0.016136 | -0.016162 | -0.016736 | -0.018277 | 0 | 0.52856 | -137.8032 | -253.4412 | -255.4854 | -255.9666 | -300 | -300
0.52869 | -0.015589 | -0.017143 | -0.016196 | -0.016222 | -0.016798 | -0.018342 | 0 | 0.52869 | -137.7496 | -253.7335 | -257.911 | -258.2027 | -300 | -300
0.52881 | -0.015648 | -0.017203 | -0.016255 | -0.016283 | -0.01686 | -0.018407 | 0 | 0.52881 | -137.7004 | -253.8573 | -260.456 | -260.6207 | -297.3991 | -300
0.52893 | -0.015707 | -0.017263 | -0.016315 | -0.016343 | -0.016921 | -0.018473 | 0 | 0.52893 | -137.6556 | -253.8135 | -263.1299 | -263.2194 | -290.8271 | -300
0.52905 | -0.015767 | -0.017324 | -0.016376 | -0.016404 | -0.016984 | -0.018538 | 0 | 0.52905 | -137.6152 | -253.6288 | -265.95 | -265.99 | -286.3395 | -300
0.52917 | -0.015826 | -0.017384 | -0.016436 | -0.016465 | -0.017046 | -0.018604 | 0 | 0.52917 | -137.5792 | -253.3347 | -268.9319 | -268.9452 | -283.5156 | -300
0.5293 | -0.015886 | -0.017445 | -0.016496 | -0.016526 | -0.017108 | -0.01867 | 0 | 0.5293 | -137.5477 | -252.9776 | -272.0903 | -272.0985 | -282.1412 | -300
0.52942 | -0.015946 | -0.017506 | -0.016557 | -0.016587 | -0.017171 | -0.018737 | 0 | 0.52942 | -137.5207 | -252.6017 | -275.4524 | -275.458 | -282.0442 | -300
0.52954 | -0.016006 | -0.017567 | -0.016618 | -0.016648 | -0.017234 | -0.018803 | 0 | 0.52954 | -137.4982 | -252.2436 | -279.0541 | -279.0517 | -283.0979 | -300
0.52966 | -0.016067 | -0.017628 | -0.016679 | -0.01671 | -0.017297 | -0.01887 | 0 | 0.52966 | -137.4803 | -251.941 | -282.9294 | -282.9002 | -285.2129 | -300
0.52979 | -0.016127 | -0.017689 | -0.01674 | -0.016772 | -0.01736 | -0.018937 | 0 | 0.52979 | -137.4669 | -251.7227 | -287.0786 | -287.0934 | -288.2338 | -300
0.52991 | -0.016188 | -0.017751 | -0.016802 | -0.016834 | -0.017423 | -0.019004 | 0 | 0.52991 | -137.4581 | -251.6133 | -291.6166 | -291.6737 | -292.128 | -300
0.53003 | -0.016249 | -0.017813 | -0.016864 | -0.016896 | -0.017487 | -0.019071 | 0 | 0.53003 | -137.454 | -251.6358 | -296.5699 | -296.6426 | -296.8188 | -300
0.53015 | -0.01631 | -0.017875 | -0.016925 | -0.016958 | -0.017551 | -0.019139 | 0 | 0.53015 | -137.4545 | -251.8126 | -300 | -300 | -300 | -300
0.53027 | -0.016371 | -0.017937 | -0.016987 | -0.017021 | -0.017615 | -0.019206 | 0 | 0.53027 | -137.4597 | -252.1697 | -300 | -300 | -300 | -300
0.5304 | -0.016432 | -0.017999 | -0.01705 | -0.017084 | -0.017679 | -0.019274 | 0 | 0.5304 | -137.4696 | -252.7404 | -300 | -300 | -300 | -300
0.53052 | -0.016494 | -0.018062 | -0.017112 | -0.017147 | -0.017743 | -0.019342 | 0 | 0.53052 | -137.4843 | -253.5667 | -300 | -300 | -300 | -300
0.53064 | -0.016556 | -0.018125 | -0.017175 | -0.01721 | -0.017808 | -0.019411 | 0 | 0.53064 | -137.5038 | -254.7181 | -300 | -300 | -300 | -300
0.53076 | -0.016618 | -0.018187 | -0.017237 | -0.017273 | -0.017873 | -0.019479 | 0 | 0.53076 | -137.5281 | -256.301 | -300 | -300 | -300 | -300
0.53088 | -0.01668 | -0.018251 | -0.0173 | -0.017337 | -0.017938 | -0.019548 | 0 | 0.53088 | -137.5572 | -258.5244 | -300 | -300 | -300 | -300
0.53101 | -0.016742 | -0.018314 | -0.017363 | -0.0174 | -0.018003 | -0.019617 | 0 | 0.53101 | -137.5912 | -261.8506 | -300 | -300 | -300 | -300
0.53113 | -0.016805 | -0.018377 | -0.017427 | -0.017464 | -0.018068 | -0.019686 | 0 | 0.53113 | -137.6301 | -267.7543 | -300 | -300 | -300 | -300
0.53125 | -0.016867 | -0.018441 | -0.01749 | -0.017528 | -0.018134 | -0.019755 | 0 | 0.53125 | -137.6739 | -300 | -300 | -300 | -300 | -300
0.53137 | -0.01693 | -0.018505 | -0.017554 | -0.017593 | -0.018199 | -0.019825 | 0 | 0.53137 | -137.7228 | -267.7562 | -300 | -300 | -300 | -300
0.53149 | -0.016993 | -0.018569 | -0.017618 | -0.017657 | -0.018265 | -0.019894 | 0 | 0.53149 | -137.7766 | -261.8581 | -300 | -300 | -300 | -300
0.53162 | -0.017057 | -0.018633 | -0.017682 | -0.017722 | -0.018331 | -0.019964 | 0 | 0.53162 | -137.8355 | -258.5363 | -300 | -300 | -300 | -300
0.53174 | -0.01712 | -0.018698 | -0.017746 | -0.017787 | -0.018398 | -0.020034 | 0 | 0.53174 | -137.8995 | -256.3152 | -300 | -300 | -300 | -300
0.53186 | -0.017184 | -0.018762 | -0.017811 | -0.017852 | -0.018464 | -0.020104 | 0 | 0.53186 | -137.9686 | -254.7347 | -300 | -300 | -300 | -300
0.53198 | -0.017248 | -0.018827 | -0.017875 | -0.017917 | -0.018531 | -0.020175 | 0 | 0.53198 | -138.0428 | -253.5873 | -300 | -300 | -300 | -300
0.5321 | -0.017312 | -0.018892 | -0.01794 | -0.017982 | -0.018598 | -0.020246 | 0 | 0.5321 | -138.1222 | -252.7642 | -300 | -300 | -300 | -300
0.53223 | -0.017376 | -0.018957 | -0.018005 | -0.018048 | -0.018665 | -0.020317 | 0 | 0.53223 | -138.2069 | -252.1976 | -300 | -300 | -300 | -300
0.53235 | -0.01744 | -0.019023 | -0.018071 | -0.018114 | -0.018732 | -0.020388 | 0 | 0.53235 | -138.2968 | -251.8428 | -300 | -300 | -300 | -300
0.53247 | -0.017505 | -0.019088 | -0.018136 | -0.01818 | -0.0188 | -0.020459 | 0 | 0.53247 | -138.3921 | -251.669 | -296.5605 | -296.548 | -296.7141 | -300
0.53259 | -0.01757 | -0.019154 | -0.018202 | -0.018246 | -0.018867 | -0.020531 | 0 | 0.53259 | -138.4926 | -251.6503 | -291.6407 | -291.7214 | -292.1669 | -300
0.53271 | -0.017635 | -0.01922 | -0.018268 | -0.018312 | -0.018935 | -0.020602 | 0 | 0.53271 | -138.5986 | -251.7637 | -287.1305 | -287.114 | -288.2637 | -300
0.53284 | -0.0177 | -0.019286 | -0.018334 | -0.018379 | -0.019003 | -0.020674 | 0 | 0.53284 | -138.71 | -251.986 | -282.9732 | -282.9616 | -285.2342 | -300
0.53296 | -0.017765 | -0.019352 | -0.0184 | -0.018446 | -0.019072 | -0.020746 | 0 | 0.53296 | -138.8269 | -252.2917 | -279.0941 | -279.1088 | -283.1457 | -300
0.53308 | -0.017831 | -0.019419 | -0.018466 | -0.018513 | -0.01914 | -0.020819 | 0 | 0.53308 | -138.9493 | -252.6519 | -275.502 | -275.5127 | -282.0879 | -300
0.5332 | -0.017897 | -0.019486 | -0.018533 | -0.01858 | -0.019209 | -0.020891 | 0 | 0.5332 | -139.0773 | -253.0325 | -272.1491 | -272.1499 | -282.1862 | -300
0.53333 | -0.017963 | -0.019553 | -0.0186 | -0.018647 | -0.019278 | -0.020964 | 0 | 0.53333 | -139.2109 | -253.3921 | -268.9891 | -269.0093 | -283.5591 | -300
0.53345 | -0.018029 | -0.01962 | -0.018667 | -0.018715 | -0.019347 | -0.021037 | 0 | 0.53345 | -139.3501 | -253.6908 | -266.0094 | -266.0533 | -286.3849 | -300
0.53357 | -0.018095 | -0.019687 | -0.018734 | -0.018783 | -0.019416 | -0.02111 | 0 | 0.53357 | -139.4951 | -253.8789 | -263.1944 | -263.2816 | -290.8686 | -300
0.53369 | -0.018162 | -0.019755 | -0.018801 | -0.018851 | -0.019486 | -0.021184 | 0 | 0.53369 | -139.6458 | -253.9251 | -260.5244 | -260.689 | -297.4142 | -300
0.53381 | -0.018229 | -0.019822 | -0.018869 | -0.018919 | -0.019555 | -0.021257 | 0 | 0.53381 | -139.8023 | -253.805 | -257.9838 | -258.2743 | -300 | -300
0.53394 | -0.018296 | -0.01989 | -0.018937 | -0.018987 | -0.019625 | -0.021331 | 0 | 0.53394 | -139.9646 | -253.5149 | -255.5596 | -256.0416 | -300 | -300
0.53406 | -0.018363 | -0.019958 | -0.019005 | -0.019056 | -0.019695 | -0.021405 | 0 | 0.53406 | -140.1329 | -253.076 | -253.2452 | -254.0004 | -300 | -300
0.53418 | -0.01843 | -0.020027 | -0.019073 | -0.019125 | -0.019766 | -0.021479 | 0 | 0.53418 | -140.3072 | -252.5144 | -251.0285 | -252.1571 | -300 | -300
0.5343 | -0.018498 | -0.020095 | -0.019141 | -0.019194 | -0.019836 | -0.021554 | 0 | 0.5343 | -140.4874 | -251.8733 | -248.9026 | -250.5257 | -300 | -300
0.53442 | -0.018566 | -0.020164 | -0.01921 | -0.019263 | -0.019907 | -0.021629 | 0 | 0.53442 | -140.6738 | -251.1968 | -246.8605 | -249.1175 | -300 | -300
0.53455 | -0.018634 | -0.020233 | -0.019279 | -0.019332 | -0.019978 | -0.021703 | 0 | 0.53455 | -140.8662 | -250.5209 | -244.8949 | -247.9455 | -300 | -300
0.53467 | -0.018702 | -0.020302 | -0.019348 | -0.019402 | -0.020049 | -0.021779 | 0 | 0.53467 | -141.0649 | -249.8817 | -243.0015 | -247.0214 | -300 | -300
0.53479 | -0.01877 | -0.020371 | -0.019417 | -0.019472 | -0.02012 | -0.021854 | 0 | 0.53479 | -141.2699 | -249.3045 | -241.1747 | -246.3584 | -300 | -300
0.53491 | -0.018839 | -0.020441 | -0.019486 | -0.019542 | -0.020192 | -0.021929 | 0 | 0.53491 | -141.4811 | -248.8104 | -239.4104 | -245.9696 | -300 | -300
0.53503 | -0.018908 | -0.020511 | -0.019556 | -0.019612 | -0.020264 | -0.022005 | 0 | 0.53503 | -141.6988 | -248.4168 | -237.7048 | -245.8686 | -300 | -300
0.53516 | -0.018976 | -0.020581 | -0.019626 | -0.019682 | -0.020336 | -0.022081 | 0 | 0.53516 | -141.9229 | -248.1377 | -236.0545 | -246.0699 | -300 | -300
0.53528 | -0.019046 | -0.020651 | -0.019696 | -0.019753 | -0.020408 | -0.022157 | 0 | 0.53528 | -142.1535 | -247.9839 | -234.4569 | -246.5901 | -300 | -300
0.5354 | -0.019115 | -0.020721 | -0.019766 | -0.019824 | -0.02048 | -0.022234 | 0 | 0.5354 | -142.3908 | -247.9677 | -232.9095 | -247.448 | -300 | -300
0.53552 | -0.019185 | -0.020792 | -0.019837 | -0.019895 | -0.020553 | -0.02231 | 0 | 0.53552 | -142.6347 | -248.0991 | -231.4101 | -248.6657 | -300 | -300
0.53564 | -0.019254 | -0.020863 | -0.019907 | -0.019966 | -0.020626 | -0.022387 | 0 | 0.53564 | -142.8853 | -248.3894 | -229.9575 | -250.2685 | -300 | -300
0.53577 | -0.019324 | -0.020934 | -0.019978 | -0.020038 | -0.020699 | -0.022464 | 0 | 0.53577 | -143.1428 | -248.8528 | -228.5504 | -252.2902 | -300 | -300
0.53589 | -0.019395 | -0.021005 | -0.020049 | -0.020109 | -0.020772 | -0.022541 | 0 | 0.53589 | -143.4072 | -249.5063 | -227.1881 | -254.7708 | -300 | -300
0.53601 | -0.019465 | -0.021076 | -0.02012 | -0.020181 | -0.020845 | -0.022619 | 0 | 0.53601 | -143.6786 | -250.3699 | -225.8701 | -257.7635 | -300 | -300
0.53613 | -0.019536 | -0.021148 | -0.020192 | -0.020253 | -0.020919 | -0.022697 | 0 | 0.53613 | -143.957 | -251.4681 | -224.5963 | -261.339 | -300 | -300
0.53625 | -0.019606 | -0.021219 | -0.020264 | -0.020326 | -0.020993 | -0.022775 | 0 | 0.53625 | -144.2426 | -252.8318 | -223.3669 | -265.594 | -300 | -300
0.53638 | -0.019678 | -0.021291 | -0.020335 | -0.020398 | -0.021067 | -0.022853 | 0 | 0.53638 | -144.5355 | -254.5018 | -222.1822 | -270.6664 | -300 | -300
0.5365 | -0.019749 | -0.021364 | -0.020408 | -0.020471 | -0.021141 | -0.022931 | 0 | 0.5365 | -144.8357 | -256.525 | -221.0431 | -276.7835 | -300 | -300
0.53662 | -0.01982 | -0.021436 | -0.02048 | -0.020544 | -0.021216 | -0.02301 | 0 | 0.53662 | -145.1434 | -258.9517 | -219.9504 | -284.303 | -297.4893 | -300
0.53674 | -0.019892 | -0.021509 | -0.020552 | -0.020617 | -0.02129 | -0.023089 | 0 | 0.53674 | -145.4586 | -261.8142 | -218.9051 | -293.9025 | -290.9294 | -300
0.53687 | -0.019964 | -0.021582 | -0.020625 | -0.02069 | -0.021365 | -0.023168 | 0 | 0.53687 | -145.7814 | -265.0399 | -217.9084 | -300 | -286.4276 | -300
0.53699 | -0.020036 | -0.021655 | -0.020698 | -0.020764 | -0.021441 | -0.023247 | 0 | 0.53699 | -146.112 | -268.2192 | -216.9617 | -300 | -283.6231 | -300
0.53711 | -0.020108 | -0.021728 | -0.020771 | -0.020838 | -0.021516 | -0.023326 | 0 | 0.53711 | -146.4505 | -270.2219 | -216.0663 | -300 | -282.2374 | -300
0.53723 | -0.020181 | -0.021801 | -0.020845 | -0.020912 | -0.021592 | -0.023406 | 0 | 0.53723 | -146.797 | -269.7073 | -215.2238 | -300 | -282.1354 | -300
0.53735 | -0.020253 | -0.021875 | -0.020918 | -0.020986 | -0.021667 | -0.023486 | 0 | 0.53735 | -147.1515 | -267.0309 | -214.4354 | -300 | -283.1968 | -300
0.53748 | -0.020326 | -0.021949 | -0.020992 | -0.02106 | -0.021743 | -0.023566 | 0 | 0.53748 | -147.5143 | -263.6478 | -213.703 | -300 | -285.2773 | -300
0.5376 | -0.020399 | -0.022023 | -0.021066 | -0.021135 | -0.02182 | -0.023647 | 0 | 0.5376 | -147.8854 | -260.4355 | -213.0278 | -300 | -288.3119 | -300
0.53772 | -0.020473 | -0.022097 | -0.02114 | -0.02121 | -0.021896 | -0.023727 | 0 | 0.53772 | -148.2651 | -257.6653 | -212.4117 | -300 | -292.2006 | -300
0.53784 | -0.020546 | -0.022172 | -0.021215 | -0.021285 | -0.021973 | -0.023808 | 0 | 0.53784 | -148.6533 | -255.3754 | -211.856 | -300 | -296.8141 | -300
0.53796 | -0.02062 | -0.022247 | -0.021289 | -0.02136 | -0.02205 | -0.023889 | 0 | 0.53796 | -149.0503 | -253.5375 | -211.3624 | -300 | -300 | -300
0.53809 | -0.020694 | -0.022322 | -0.021364 | -0.021436 | -0.022127 | -0.02397 | 0 | 0.53809 | -149.4563 | -252.1161 | -210.9324 | -300 | -300 | -300
0.53821 | -0.020768 | -0.022397 | -0.021439 | -0.021511 | -0.022204 | -0.024052 | 0 | 0.53821 | -149.8713 | -251.0916 | -210.5677 | -300 | -300 | -300
0.53833 | -0.020842 | -0.022472 | -0.021514 | -0.021587 | -0.022282 | -0.024134 | 0 | 0.53833 | -150.2955 | -250.4598 | -210.2699 | -300 | -300 | -300
0.53845 | -0.020917 | -0.022548 | -0.02159 | -0.021663 | -0.022359 | -0.024216 | 0 | 0.53845 | -150.7292 | -250.2307 | -210.0406 | -300 | -300 | -300
0.53857 | -0.020992 | -0.022624 | -0.021666 | -0.02174 | -0.022437 | -0.024298 | 0 | 0.53857 | -151.1724 | -250.44 | -209.8815 | -300 | -300 | -300
0.5387 | -0.021067 | -0.0227 | -0.021742 | -0.021816 | -0.022516 | -0.02438 | 0 | 0.5387 | -151.6253 | -251.152 | -209.7944 | -300 | -300 | -300
0.53882 | -0.021142 | -0.022776 | -0.021818 | -0.021893 | -0.022594 | -0.024463 | 0 | 0.53882 | -152.0883 | -252.4769 | -209.7809 | -300 | -300 | -300
0.53894 | -0.021218 | -0.022852 | -0.021894 | -0.02197 | -0.022673 | -0.024546 | 0 | 0.53894 | -152.5614 | -254.5971 | -209.8432 | -300 | -300 | -300
0.53906 | -0.021293 | -0.022929 | -0.021971 | -0.022047 | -0.022752 | -0.024629 | 0 | 0.53906 | -153.0448 | -257.8117 | -209.983 | -300 | -300 | -300
0.53918 | -0.021369 | -0.023006 | -0.022048 | -0.022125 | -0.022831 | -0.024712 | 0 | 0.53918 | -153.5388 | -262.5288 | -210.2025 | -300 | -300 | -300
0.53931 | -0.021445 | -0.023083 | -0.022125 | -0.022203 | -0.02291 | -0.024796 | 0 | 0.53931 | -154.0436 | -268.2425 | -210.504 | -300 | -300 | -300
0.53943 | -0.021522 | -0.023161 | -0.022202 | -0.02228 | -0.02299 | -0.02488 | 0 | 0.53943 | -154.5594 | -268.0172 | -210.8899 | -300 | -300 | -300
0.53955 | -0.021598 | -0.023238 | -0.022279 | -0.022359 | -0.023069 | -0.024964 | 0 | 0.53955 | -155.0866 | -259.7808 | -211.3628 | -300 | -300 | -300
0.53967 | -0.021675 | -0.023316 | -0.022357 | -0.022437 | -0.023149 | -0.025048 | 0 | 0.53967 | -155.6253 | -251.7547 | -211.9255 | -300 | -300 | -300
0.53979 | -0.021752 | -0.023394 | -0.022435 | -0.022516 | -0.02323 | -0.025133 | 0 | 0.53979 | -156.1758 | -245.2693 | -212.5812 | -300 | -300 | -300
0.53992 | -0.021829 | -0.023472 | -0.022513 | -0.022594 | -0.02331 | -0.025217 | 0 | 0.53992 | -156.7384 | -239.9262 | -213.3333 | -300 | -300 | -300
0.54004 | -0.021907 | -0.023551 | -0.022591 | -0.022673 | -0.023391 | -0.025302 | 0 | 0.54004 | -157.3135 | -235.3819 | -214.1857 | -300 | -300 | -300
0.54016 | -0.021984 | -0.023629 | -0.02267 | -0.022753 | -0.023472 | -0.025388 | 0 | 0.54016 | -157.9012 | -231.4152 | -215.1426 | -300 | -300 | -300
0.54028 | -0.022062 | -0.023708 | -0.022749 | -0.022832 | -0.023553 | -0.025473 | 0 | 0.54028 | -158.5021 | -227.8856 | -216.2088 | -300 | -296.909 | -300
0.54041 | -0.022141 | -0.023787 | -0.022828 | -0.022912 | -0.023634 | -0.025559 | 0 | 0.54041 | -159.1164 | -224.6986 | -217.3896 | -300 | -292.2485 | -300
0.54053 | -0.022219 | -0.023867 | -0.022907 | -0.022992 | -0.023716 | -0.025645 | 0 | 0.54053 | -159.7445 | -221.7886 | -218.6912 | -300 | -288.3742 | -300
0.54065 | -0.022297 | -0.023946 | -0.022987 | -0.023072 | -0.023798 | -0.025731 | 0 | 0.54065 | -160.3868 | -219.1084 | -220.1207 | -300 | -285.3298 | -300
0.54077 | -0.022376 | -0.024026 | -0.023066 | -0.023152 | -0.02388 | -0.025817 | 0 | 0.54077 | -161.0438 | -216.6225 | -221.686 | -300 | -283.235 | -300
0.54089 | -0.022455 | -0.024106 | -0.023146 | -0.023233 | -0.023962 | -0.025904 | 0 | 0.54089 | -161.7158 | -214.3039 | -223.3966 | -300 | -282.1808 | -300
0.54102 | -0.022534 | -0.024186 | -0.023226 | -0.023314 | -0.024045 | -0.025991 | 0 | 0.54102 | -162.4034 | -212.1316 | -225.2635 | -300 | -282.2866 | -300
0.54114 | -0.022614 | -0.024267 | -0.023307 | -0.023395 | -0.024127 | -0.026078 | 0 | 0.54114 | -163.107 | -210.0884 | -227.2997 | -300 | -283.6744 | -300
0.54126 | -0.022694 | -0.024347 | -0.023387 | -0.023476 | -0.02421 | -0.026165 | 0 | 0.54126 | -163.8272 | -208.1607 | -229.5209 | -300 | -286.4832 | -300
0.54138 | -0.022773 | -0.024428 | -0.023468 | -0.023558 | -0.024293 | -0.026253 | 0 | 0.54138 | -164.5646 | -206.3371 | -231.9463 | -294.0064 | -290.9821 | -300
0.5415 | -0.022854 | -0.02451 | -0.023549 | -0.023639 | -0.024377 | -0.026341 | 0 | 0.5415 | -165.3198 | -204.6082 | -234.5995 | -284.3573 | -297.5686 | -300
0.54163 | -0.022934 | -0.024591 | -0.023631 | -0.023721 | -0.024461 | -0.026429 | 0 | 0.54163 | -166.0934 | -202.9658 | -237.5101 | -276.8327 | -300 | -300
0.54175 | -0.023015 | -0.024673 | -0.023712 | -0.023804 | -0.024545 | -0.026517 | 0 | 0.54175 | -166.8862 | -201.4033 | -240.717 | -270.7242 | -300 | -300
0.54187 | -0.023095 | -0.024754 | -0.023794 | -0.023886 | -0.024629 | -0.026606 | 0 | 0.54187 | -167.6989 | -199.9147 | -244.271 | -265.6522 | -300 | -300
0.54199 | -0.023176 | -0.024836 | -0.023876 | -0.023969 | -0.024713 | -0.026695 | 0 | 0.54199 | -168.5323 | -198.4948 | -248.2434 | -261.4011 | -300 | -300
0.54211 | -0.023258 | -0.024919 | -0.023958 | -0.024052 | -0.024798 | -0.026784 | 0 | 0.54211 | -169.3873 | -197.1392 | -252.7341 | -257.8287 | -300 | -300
0.54224 | -0.023339 | -0.025001 | -0.024041 | -0.024135 | -0.024883 | -0.026873 | 0 | 0.54224 | -170.2649 | -195.8441 | -257.8985 | -254.8389 | -300 | -300
0.54236 | -0.023421 | -0.025084 | -0.024123 | -0.024218 | -0.024968 | -0.026963 | 0 | 0.54236 | -171.166 | -194.6057 | -263.9908 | -252.3607 | -300 | -300
0.54248 | -0.023503 | -0.025167 | -0.024206 | -0.024302 | -0.025053 | -0.027052 | 0 | 0.54248 | -172.0919 | -193.4212 | -271.4697 | -250.3415 | -300 | -300
0.5426 | -0.023585 | -0.02525 | -0.024289 | -0.024386 | -0.025139 | -0.027143 | 0 | 0.5426 | -173.0437 | -192.2876 | -281.2871 | -248.7408 | -300 | -300
0.54272 | -0.023668 | -0.025334 | -0.024373 | -0.02447 | -0.025224 | -0.027233 | 0 | 0.54272 | -174.0227 | -191.2026 | -295.4434 | -247.5261 | -300 | -300
0.54285 | -0.02375 | -0.025417 | -0.024456 | -0.024554 | -0.02531 | -0.027323 | 0 | 0.54285 | -175.0305 | -190.1637 | -300 | -246.671 | -300 | -300
0.54297 | -0.023833 | -0.025501 | -0.02454 | -0.024638 | -0.025397 | -0.027414 | 0 | 0.54297 | -176.0686 | -189.169 | -293.5742 | -246.1532 | -300 | -300
0.54309 | -0.023916 | -0.025586 | -0.024624 | -0.024723 | -0.025483 | -0.027505 | 0 | 0.54309 | -177.1388 | -188.2167 | -288.3987 | -245.9545 | -300 | -300
0.54321 | -0.024 | -0.02567 | -0.024709 | -0.024808 | -0.02557 | -0.027596 | 0 | 0.54321 | -178.243 | -187.3049 | -286.3796 | -246.058 | -300 | -300
0.54333 | -0.024083 | -0.025755 | -0.024793 | -0.024894 | -0.025657 | -0.027688 | 0 | 0.54333 | -179.3835 | -186.4322 | -286.3967 | -246.4497 | -300 | -300
0.54346 | -0.024167 | -0.025839 | -0.024878 | -0.024979 | -0.025744 | -0.02778 | 0 | 0.54346 | -180.5627 | -185.5972 | -287.9493 | -247.1151 | -300 | -300
0.54358 | -0.024251 | -0.025925 | -0.024963 | -0.025065 | -0.025832 | -0.027872 | 0 | 0.54358 | -181.7832 | -184.7984 | -291.0216 | -248.0414 | -300 | -300
0.5437 | -0.024335 | -0.02601 | -0.025048 | -0.025151 | -0.02592 | -0.027964 | 0 | 0.5437 | -183.0482 | -184.0347 | -295.5411 | -249.2164 | -300 | -300
0.54382 | -0.02442 | -0.026095 | -0.025134 | -0.025237 | -0.026007 | -0.028057 | 0 | 0.54382 | -184.3611 | -183.305 | -300 | -250.6271 | -300 | -300
0.54395 | -0.024505 | -0.026181 | -0.02522 | -0.025323 | -0.026096 | -0.028149 | 0 | 0.54395 | -185.7258 | -182.6082 | -300 | -252.2611 | -300 | -300
0.54407 | -0.02459 | -0.026267 | -0.025306 | -0.02541 | -0.026184 | -0.028242 | 0 | 0.54407 | -187.1468 | -181.9433 | -299.046 | -254.1057 | -300 | -300
0.54419 | -0.024675 | -0.026354 | -0.025392 | -0.025497 | -0.026273 | -0.028336 | 0 | 0.54419 | -188.6293 | -181.3095 | -293.8272 | -256.151 | -300 | -300
0.54431 | -0.024761 | -0.02644 | -0.025478 | -0.025584 | -0.026362 | -0.028429 | 0 | 0.54431 | -190.1793 | -180.7058 | -289.8381 | -258.3865 | -300 | -300
0.54443 | -0.024846 | -0.026527 | -0.025565 | -0.025672 | -0.026451 | -0.028523 | 0 | 0.54443 | -191.8036 | -180.1316 | -287.0209 | -260.804 | -297.5694 | -300
0.54456 | -0.024932 | -0.026614 | -0.025652 | -0.025759 | -0.02654 | -0.028617 | 0 | 0.54456 | -193.5103 | -179.586 | -285.1534 | -263.4 | -290.9984 | -300
0.54468 | -0.025018 | -0.026701 | -0.025739 | -0.025847 | -0.02663 | -0.028711 | 0 | 0.54468 | -195.3091 | -179.0684 | -284.0785 | -266.1719 | -286.5028 | -300
0.5448 | -0.025105 | -0.026789 | -0.025827 | -0.025935 | -0.02672 | -0.028806 | 0 | 0.5448 | -197.2112 | -178.5781 | -283.6787 | -269.1307 | -283.7005 | -300
0.54492 | -0.025192 | -0.026876 | -0.025914 | -0.026024 | -0.02681 | -0.028901 | 0 | 0.54492 | -199.2299 | -178.1145 | -283.8321 | -272.2807 | -282.3195 | -300
0.54504 | -0.025278 | -0.026964 | -0.026002 | -0.026112 | -0.026901 | -0.028996 | 0 | 0.54504 | -201.3813 | -177.677 | -284.4899 | -275.6439 | -282.2146 | -300
0.54517 | -0.025366 | -0.027053 | -0.02609 | -0.026201 | -0.026991 | -0.029091 | 0 | 0.54517 | -203.6841 | -177.2651 | -285.4964 | -279.2433 | -283.2812 | -300
0.54529 | -0.025453 | -0.027141 | -0.026179 | -0.02629 | -0.027082 | -0.029187 | 0 | 0.54529 | -206.1604 | -176.8783 | -286.7786 | -283.1114 | -285.3731 | -300
0.54541 | -0.025541 | -0.02723 | -0.026267 | -0.02638 | -0.027173 | -0.029283 | 0 | 0.54541 | -208.8344 | -176.516 | -288.0954 | -287.2666 | -288.4087 | -300
0.54553 | -0.025629 | -0.027319 | -0.026356 | -0.026469 | -0.027265 | -0.029379 | 0 | 0.54553 | -211.73 | -176.1778 | -289.1377 | -291.8076 | -292.3153 | -300
0.54565 | -0.025717 | -0.027408 | -0.026445 | -0.026559 | -0.027357 | -0.029475 | 0 | 0.54565 | -214.8616 | -175.8633 | -289.6431 | -296.7854 | -296.985 | -300
0.54578 | -0.025805 | -0.027497 | -0.026535 | -0.026649 | -0.027449 | -0.029572 | 0 | 0.54578 | -218.2105 | -175.572 | -289.5584 | -300 | -300 | -300
0.5459 | -0.025894 | -0.027587 | -0.026624 | -0.02674 | -0.027541 | -0.029669 | 0 | 0.5459 | -221.6661 | -175.3036 | -289.0535 | -300 | -300 | -300
0.54602 | -0.025983 | -0.027677 | -0.026714 | -0.02683 | -0.027633 | -0.029766 | 0 | 0.54602 | -224.9105 | -175.0576 | -288.4223 | -300 | -300 | -300
0.54614 | -0.026072 | -0.027767 | -0.026804 | -0.026921 | -0.027726 | -0.029863 | 0 | 0.54614 | -227.3111 | -174.8338 | -287.9766 | -300 | -300 | -300
0.54626 | -0.026161 | -0.027857 | -0.026895 | -0.027012 | -0.027819 | -0.029961 | 0 | 0.54626 | -228.1659 | -174.6316 | -287.9323 | -300 | -300 | -300
0.54639 | -0.026251 | -0.027948 | -0.026985 | -0.027104 | -0.027912 | -0.030059 | 0 | 0.54639 | -227.4077 | -174.4509 | -288.5146 | -300 | -300 | -300
0.54651 | -0.026341 | -0.028039 | -0.027076 | -0.027195 | -0.028005 | -0.030157 | 0 | 0.54651 | -225.6891 | -174.2913 | -289.9255 | -300 | -300 | -300
0.54663 | -0.026431 | -0.02813 | -0.027167 | -0.027287 | -0.028099 | -0.030255 | 0 | 0.54663 | -223.6862 | -174.1525 | -292.6697 | -300 | -300 | -300
0.54675 | -0.026521 | -0.028222 | -0.027259 | -0.027379 | -0.028193 | -0.030354 | 0 | 0.54675 | -221.7626 | -174.0341 | -298.2119 | -300 | -300 | -300
0.54688 | -0.026612 | -0.028313 | -0.02735 | -0.027472 | -0.028287 | -0.030453 | 0 | 0.54688 | -220.053 | -173.936 | -300 | -300 | -300 | -300
0.547 | -0.026703 | -0.028405 | -0.027442 | -0.027564 | -0.028382 | -0.030552 | 0 | 0.547 | -218.5867 | -173.8577 | -298.1506 | -300 | -300 | -300
0.54712 | -0.026794 | -0.028497 | -0.027534 | -0.027657 | -0.028476 | -0.030652 | 0 | 0.54712 | -217.3535 | -173.7992 | -292.667 | -300 | -300 | -300
0.54724 | -0.026885 | -0.02859 | -0.027627 | -0.02775 | -0.028571 | -0.030752 | 0 | 0.54724 | -216.3317 | -173.76 | -289.866 | -300 | -300 | -300
0.54736 | -0.026977 | -0.028682 | -0.027719 | -0.027843 | -0.028667 | -0.030852 | 0 | 0.54736 | -215.4983 | -173.74 | -288.4883 | -300 | -300 | -300
0.54749 | -0.027068 | -0.028775 | -0.027812 | -0.027937 | -0.028762 | -0.030952 | 0 | 0.54749 | -214.8324 | -173.7388 | -287.909 | -300 | -300 | -300
0.54761 | -0.027161 | -0.028869 | -0.027905 | -0.028031 | -0.028858 | -0.031052 | 0 | 0.54761 | -214.3163 | -173.7564 | -287.9404 | -300 | -300 | -300
0.54773 | -0.027253 | -0.028962 | -0.027999 | -0.028125 | -0.028954 | -0.031153 | 0 | 0.54773 | -213.9354 | -173.7924 | -288.394 | -300 | -300 | -300
0.54785 | -0.027346 | -0.029056 | -0.028092 | -0.02822 | -0.02905 | -0.031254 | 0 | 0.54785 | -213.6778 | -173.8465 | -289.0183 | -300 | -300 | -300
0.54797 | -0.027438 | -0.02915 | -0.028186 | -0.028314 | -0.029147 | -0.031356 | 0 | 0.54797 | -213.5338 | -173.9187 | -289.4922 | -300 | -300 | -300
0.5481 | -0.027532 | -0.029244 | -0.02828 | -0.028409 | -0.029243 | -0.031457 | 0 | 0.5481 | -213.4956 | -174.0086 | -289.6268 | -296.7171 | -296.9221 | -300
0.54822 | -0.027625 | -0.029338 | -0.028375 | -0.028504 | -0.02934 | -0.031559 | 0 | 0.54822 | -213.5572 | -174.1161 | -289.0947 | -291.8352 | -292.3038 | -300
0.54834 | -0.027719 | -0.029433 | -0.028469 | -0.0286 | -0.029438 | -0.031662 | 0 | 0.54834 | -213.7137 | -174.2409 | -288.0697 | -287.2965 | -288.4118 | -300
0.54846 | -0.027812 | -0.029528 | -0.028564 | -0.028695 | -0.029535 | -0.031764 | 0 | 0.54846 | -213.9615 | -174.3829 | -286.8033 | -283.1181 | -285.3781 | -300
0.54858 | -0.027907 | -0.029623 | -0.028659 | -0.028791 | -0.029633 | -0.031867 | 0 | 0.54858 | -214.2979 | -174.5417 | -285.52 | -279.248 | -283.301 | -300
0.54871 | -0.028001 | -0.029719 | -0.028755 | -0.028888 | -0.029731 | -0.03197 | 0 | 0.54871 | -214.721 | -174.7173 | -284.5021 | -275.666 | -282.2463 | -300
0.54883 | -0.028096 | -0.029814 | -0.028851 | -0.028984 | -0.02983 | -0.032073 | 0 | 0.54883 | -215.2293 | -174.9094 | -283.8645 | -272.307 | -282.3419 | -300
0.54895 | -0.028191 | -0.02991 | -0.028947 | -0.029081 | -0.029928 | -0.032176 | 0 | 0.54895 | -215.8222 | -175.1178 | -283.6734 | -269.16 | -283.7228 | -300
0.54907 | -0.028286 | -0.030007 | -0.029043 | -0.029178 | -0.030027 | -0.03228 | 0 | 0.54907 | -216.4989 | -175.3423 | -284.1135 | -266.2037 | -286.5418 | -300
0.54919 | -0.028381 | -0.030103 | -0.029139 | -0.029275 | -0.030126 | -0.032384 | 0 | 0.54919 | -217.2589 | -175.5827 | -285.1665 | -263.433 | -291.036 | -300
0.54932 | -0.028477 | -0.0302 | -0.029236 | -0.029372 | -0.030226 | -0.032489 | 0 | 0.54932 | -218.101 | -175.8388 | -287.055 | -260.8403 | -297.6061 | -300
0.54944 | -0.028573 | -0.030297 | -0.029333 | -0.02947 | -0.030325 | -0.032593 | 0 | 0.54944 | -219.0233 | -176.1104 | -289.8594 | -258.4242 | -300 | -300
0.54956 | -0.028669 | -0.030394 | -0.02943 | -0.029568 | -0.030425 | -0.032698 | 0 | 0.54956 | -220.0218 | -176.3974 | -293.875 | -256.1905 | -300 | -300
0.54968 | -0.028765 | -0.030492 | -0.029528 | -0.029667 | -0.030526 | -0.032803 | 0 | 0.54968 | -221.0893 | -176.6995 | -298.9842 | -254.1473 | -300 | -300
0.5498 | -0.028862 | -0.03059 | -0.029626 | -0.029765 | -0.030626 | -0.032909 | 0 | 0.5498 | -222.2135 | -177.0165 | -300 | -252.3041 | -300 | -300
0.54993 | -0.028959 | -0.030688 | -0.029724 | -0.029864 | -0.030727 | -0.033015 | 0 | 0.54993 | -223.3748 | -177.3482 | -300 | -250.672 | -300 | -300
0.55005 | -0.029056 | -0.030786 | -0.029822 | -0.029963 | -0.030828 | -0.033121 | 0 | 0.55005 | -224.5424 | -177.6945 | -295.5513 | -249.2633 | -300 | -300
0.55017 | -0.029154 | -0.030885 | -0.029921 | -0.030062 | -0.030929 | -0.033227 | 0 | 0.55017 | -225.6711 | -178.055 | -290.9858 | -248.0899 | -300 | -300
0.55029 | -0.029252 | -0.030983 | -0.030019 | -0.030162 | -0.031031 | -0.033334 | 0 | 0.55029 | -226.6994 | -178.4298 | -287.9879 | -247.1654 | -300 | -300
0.55042 | -0.02935 | -0.031083 | -0.030118 | -0.030262 | -0.031133 | -0.03344 | 0 | 0.55042 | -227.5513 | -178.8185 | -286.439 | -246.5015 | -300 | -300
0.55054 | -0.029448 | -0.031182 | -0.030218 | -0.030362 | -0.031235 | -0.033548 | 0 | 0.55054 | -228.1467 | -179.2209 | -286.4178 | -246.1119 | -300 | -300
0.55066 | -0.029547 | -0.031282 | -0.030317 | -0.030463 | -0.031337 | -0.033655 | 0 | 0.55066 | -228.4186 | -179.6369 | -288.4722 | -246.0101 | -300 | -300
0.55078 | -0.029645 | -0.031382 | -0.030417 | -0.030563 | -0.03144 | -0.033763 | 0 | 0.55078 | -228.3355 | -180.0663 | -293.6297 | -246.2106 | -300 | -300
0.5509 | -0.029745 | -0.031482 | -0.030518 | -0.030664 | -0.031543 | -0.033871 | 0 | 0.5509 | -227.9122 | -180.5088 | -300 | -246.73 | -300 | -300
0.55103 | -0.029844 | -0.031582 | -0.030618 | -0.030765 | -0.031646 | -0.033979 | 0 | 0.55103 | -227.2043 | -180.9644 | -295.4112 | -247.5871 | -300 | -300
0.55115 | -0.029944 | -0.031683 | -0.030719 | -0.030867 | -0.031749 | -0.034087 | 0 | 0.55115 | -226.2885 | -181.4328 | -281.3342 | -248.8037 | -300 | -300
0.55127 | -0.030044 | -0.031784 | -0.03082 | -0.030969 | -0.031853 | -0.034196 | 0 | 0.55127 | -225.2429 | -181.9138 | -271.5337 | -250.4063 | -300 | -300
0.55139 | -0.030144 | -0.031885 | -0.030921 | -0.031071 | -0.031957 | -0.034305 | 0 | 0.55139 | -224.1335 | -182.4073 | -264.0538 | -252.4271 | -300 | -300
0.55151 | -0.030244 | -0.031987 | -0.031022 | -0.031173 | -0.032061 | -0.034415 | 0 | 0.55151 | -223.0098 | -182.9132 | -257.9656 | -254.9067 | -300 | -300
0.55164 | -0.030345 | -0.032089 | -0.031124 | -0.031276 | -0.032166 | -0.034524 | 0 | 0.55164 | -221.9059 | -183.4311 | -252.8039 | -257.8988 | -300 | -300
0.55176 | -0.030446 | -0.032191 | -0.031226 | -0.031379 | -0.032271 | -0.034634 | 0 | 0.55176 | -220.8437 | -183.9611 | -248.3145 | -261.4737 | -300 | -300
0.55188 | -0.030547 | -0.032293 | -0.031329 | -0.031482 | -0.032376 | -0.034745 | 0 | 0.55188 | -219.8361 | -184.5029 | -244.3444 | -265.7277 | -300 | -300
0.552 | -0.030649 | -0.032396 | -0.031431 | -0.031585 | -0.032481 | -0.034855 | 0 | 0.552 | -218.8902 | -185.0565 | -240.7923 | -270.7999 | -300 | -300
0.55212 | -0.03075 | -0.032499 | -0.031534 | -0.031689 | -0.032587 | -0.034966 | 0 | 0.55212 | -218.0092 | -185.6216 | -237.5872 | -276.9147 | -300 | -300
0.55225 | -0.030852 | -0.032602 | -0.031637 | -0.031793 | -0.032693 | -0.035077 | 0 | 0.55225 | -217.1936 | -186.1981 | -234.6784 | -284.4376 | -297.6611 | -300
0.55237 | -0.030955 | -0.032705 | -0.031741 | -0.031897 | -0.032799 | -0.035189 | 0 | 0.55237 | -216.4427 | -186.7861 | -232.027 | -294.0506 | -291.0608 | -300
0.55249 | -0.031057 | -0.032809 | -0.031844 | -0.032002 | -0.032906 | -0.0353 | 0 | 0.55249 | -215.7546 | -187.3853 | -229.6034 | -300 | -286.5643 | -300
0.55261 | -0.03116 | -0.032913 | -0.031948 | -0.032106 | -0.033013 | -0.035412 | 0 | 0.55261 | -215.1273 | -187.9957 | -227.384 | -300 | -283.755 | -300
0.55273 | -0.031263 | -0.033017 | -0.032053 | -0.032212 | -0.03312 | -0.035525 | 0 | 0.55273 | -214.5583 | -188.6173 | -225.3495 | -300 | -282.3644 | -300
0.55286 | -0.031367 | -0.033122 | -0.032157 | -0.032317 | -0.033227 | -0.035637 | 0 | 0.55286 | -214.0452 | -189.2499 | -223.4845 | -300 | -282.2633 | -300
0.55298 | -0.031471 | -0.033227 | -0.032262 | -0.032423 | -0.033335 | -0.03575 | 0 | 0.55298 | -213.5857 | -189.8936 | -221.7757 | -300 | -283.3271 | -300
0.5531 | -0.031575 | -0.033332 | -0.032367 | -0.032528 | -0.033443 | -0.035863 | 0 | 0.5531 | -213.1774 | -190.5483 | -220.2121 | -300 | -285.4226 | -300
0.55322 | -0.031679 | -0.033437 | -0.032473 | -0.032635 | -0.033551 | -0.035977 | 0 | 0.55322 | -212.8183 | -191.214 | -218.7845 | -300 | -288.4666 | -300
0.55334 | -0.031783 | -0.033543 | -0.032578 | -0.032741 | -0.033659 | -0.03609 | 0 | 0.55334 | -212.5062 | -191.8908 | -217.4846 | -300 | -292.3449 | -300
0.55347 | -0.031888 | -0.033649 | -0.032684 | -0.032848 | -0.033768 | -0.036204 | 0 | 0.55347 | -212.2395 | -192.5787 | -216.3056 | -300 | -297.0423 | -300
0.55359 | -0.031993 | -0.033755 | -0.03279 | -0.032955 | -0.033877 | -0.036319 | 0 | 0.55359 | -212.0163 | -193.2778 | -215.2412 | -300 | -300 | -300
0.55371 | -0.032099 | -0.033861 | -0.032897 | -0.033062 | -0.033987 | -0.036433 | 0 | 0.55371 | -211.835 | -193.9882 | -214.2862 | -300 | -300 | -300
0.55383 | -0.032204 | -0.033968 | -0.033004 | -0.03317 | -0.034096 | -0.036548 | 0 | 0.55383 | -211.6942 | -194.7099 | -213.4356 | -300 | -300 | -300
0.55396 | -0.03231 | -0.034075 | -0.033111 | -0.033278 | -0.034206 | -0.036663 | 0 | 0.55396 | -211.5925 | -195.4431 | -212.6852 | -300 | -300 | -300
0.55408 | -0.032417 | -0.034182 | -0.033218 | -0.033386 | -0.034317 | -0.036779 | 0 | 0.55408 | -211.5286 | -196.188 | -212.0313 | -300 | -300 | -300
0.5542 | -0.032523 | -0.03429 | -0.033326 | -0.033494 | -0.034427 | -0.036895 | 0 | 0.5542 | -211.5013 | -196.9447 | -211.4704 | -300 | -300 | -300
0.55432 | -0.03263 | -0.034398 | -0.033434 | -0.033603 | -0.034538 | -0.037011 | 0 | 0.55432 | -211.5093 | -197.7135 | -210.9993 | -300 | -300 | -300
0.55444 | -0.032737 | -0.034506 | -0.033542 | -0.033712 | -0.034649 | -0.037127 | 0 | 0.55444 | -211.5516 | -198.4945 | -210.6152 | -300 | -300 | -300
0.55457 | -0.032844 | -0.034615 | -0.03365 | -0.033821 | -0.03476 | -0.037244 | 0 | 0.55457 | -211.6269 | -199.2881 | -210.3155 | -300 | -300 | -300
0.55469 | -0.032952 | -0.034723 | -0.033759 | -0.033931 | -0.034872 | -0.037361 | 0 | 0.55469 | -211.7342 | -200.0945 | -210.0978 | -300 | -300 | -300
0.55481 | -0.03306 | -0.034832 | -0.033868 | -0.034041 | -0.034984 | -0.037478 | 0 | 0.55481 | -211.8722 | -200.914 | -209.9597 | -300 | -300 | -300
0.55493 | -0.033168 | -0.034942 | -0.033977 | -0.034151 | -0.035096 | -0.037596 | 0 | 0.55493 | -212.0397 | -201.747 | -209.8993 | -300 | -300 | -300
0.55505 | -0.033276 | -0.035051 | -0.034087 | -0.034262 | -0.035209 | -0.037713 | 0 | 0.55505 | -212.2354 | -202.5938 | -209.9145 | -300 | -300 | -300
0.55518 | -0.033385 | -0.035161 | -0.034197 | -0.034372 | -0.035322 | -0.037832 | 0 | 0.55518 | -212.4579 | -203.4549 | -210.0035 | -300 | -300 | -300
0.5553 | -0.033494 | -0.035271 | -0.034307 | -0.034483 | -0.035435 | -0.03795 | 0 | 0.5553 | -212.7054 | -204.3306 | -210.1643 | -300 | -300 | -300
0.55542 | -0.033604 | -0.035382 | -0.034417 | -0.034595 | -0.035548 | -0.038069 | 0 | 0.55542 | -212.9763 | -205.2214 | -210.3954 | -300 | -300 | -300
0.55554 | -0.033713 | -0.035493 | -0.034528 | -0.034706 | -0.035662 | -0.038188 | 0 | 0.55554 | -213.2684 | -206.1278 | -210.695 | -300 | -300 | -300
0.55566 | -0.033823 | -0.035604 | -0.034639 | -0.034818 | -0.035776 | -0.038307 | 0 | 0.55566 | -213.5796 | -207.0504 | -211.0615 | -300 | -300 | -300
0.55579 | -0.033933 | -0.035715 | -0.034751 | -0.03493 | -0.03589 | -0.038427 | 0 | 0.55579 | -213.9071 | -207.9896 | -211.4933 | -300 | -300 | -300
0.55591 | -0.034044 | -0.035827 | -0.034862 | -0.035043 | -0.036005 | -0.038547 | 0 | 0.55591 | -214.2481 | -208.9461 | -211.9887 | -300 | -297.0046 | -300
0.55603 | -0.034155 | -0.035939 | -0.034974 | -0.035156 | -0.03612 | -0.038667 | 0 | 0.55603 | -214.5991 | -209.9205 | -212.5462 | -300 | -292.3139 | -300
0.55615 | -0.034266 | -0.036051 | -0.035086 | -0.035269 | -0.036235 | -0.038788 | 0 | 0.55615 | -214.9565 | -210.9134 | -213.1641 | -300 | -288.4737 | -300
0.55627 | -0.034377 | -0.036163 | -0.035199 | -0.035382 | -0.03635 | -0.038909 | 0 | 0.55627 | -215.3161 | -211.9257 | -213.8411 | -300 | -285.4109 | -300
0.5564 | -0.034489 | -0.036276 | -0.035312 | -0.035496 | -0.036466 | -0.03903 | 0 | 0.5564 | -215.6733 | -212.958 | -214.5753 | -300 | -283.3325 | -300
0.55652 | -0.034601 | -0.036389 | -0.035425 | -0.03561 | -0.036582 | -0.039152 | 0 | 0.55652 | -216.0231 | -214.0111 | -215.3654 | -300 | -282.2897 | -300
0.55664 | -0.034713 | -0.036502 | -0.035538 | -0.035724 | -0.036699 | -0.039274 | 0 | 0.55664 | -216.3604 | -215.086 | -216.2098 | -300 | -282.3843 | -300
0.55676 | -0.034825 | -0.036616 | -0.035652 | -0.035839 | -0.036815 | -0.039396 | 0 | 0.55676 | -216.6797 | -216.1835 | -217.107 | -300 | -283.753 | -300
0.55688 | -0.034938 | -0.03673 | -0.035766 | -0.035954 | -0.036932 | -0.039518 | 0 | 0.55688 | -216.9757 | -217.3046 | -218.0555 | -300 | -286.5696 | -300
0.55701 | -0.035051 | -0.036844 | -0.03588 | -0.036069 | -0.037049 | -0.039641 | 0 | 0.55701 | -217.2431 | -218.4502 | -219.0539 | -294.1543 | -291.067 | -300
0.55713 | -0.035165 | -0.036959 | -0.035995 | -0.036184 | -0.037167 | -0.039764 | 0 | 0.55713 | -217.4771 | -219.6217 | -220.101 | -284.4398 | -297.6034 | -300
0.55725 | -0.035278 | -0.037074 | -0.03611 | -0.0363 | -0.037285 | -0.039887 | 0 | 0.55725 | -217.6737 | -220.82 | -221.1955 | -276.9349 | -300 | -300
0.55737 | -0.035392 | -0.037189 | -0.036225 | -0.036416 | -0.037403 | -0.040011 | 0 | 0.55737 | -217.8297 | -222.0466 | -222.3365 | -270.8233 | -300 | -300
0.5575 | -0.035507 | -0.037304 | -0.03634 | -0.036532 | -0.037522 | -0.040135 | 0 | 0.5575 | -217.943 | -223.3027 | -223.5228 | -265.7485 | -300 | -300
0.55762 | -0.035621 | -0.03742 | -0.036456 | -0.036649 | -0.03764 | -0.04026 | 0 | 0.55762 | -218.0127 | -224.5897 | -224.7541 | -261.4965 | -300 | -300
0.55774 | -0.035736 | -0.037536 | -0.036572 | -0.036766 | -0.03776 | -0.040384 | 0 | 0.55774 | -218.0395 | -225.9094 | -226.0297 | -257.9238 | -300 | -300
0.55786 | -0.035851 | -0.037652 | -0.036688 | -0.036883 | -0.037879 | -0.040509 | 0 | 0.55786 | -218.025 | -227.2634 | -227.3495 | -254.9319 | -300 | -300
0.55798 | -0.035967 | -0.037769 | -0.036805 | -0.037001 | -0.037999 | -0.040634 | 0 | 0.55798 | -217.9724 | -228.6535 | -228.7136 | -252.4535 | -300 | -300
0.55811 | -0.036083 | -0.037886 | -0.036922 | -0.037119 | -0.038119 | -0.04076 | 0 | 0.55811 | -217.8856 | -230.0815 | -230.1225 | -250.4333 | -300 | -300
0.55823 | -0.036199 | -0.038003 | -0.037039 | -0.037237 | -0.038239 | -0.040886 | 0 | 0.55823 | -217.7694 | -231.5499 | -231.5769 | -248.8322 | -300 | -300
0.55835 | -0.036315 | -0.038121 | -0.037157 | -0.037355 | -0.03836 | -0.041012 | 0 | 0.55835 | -217.6291 | -233.0608 | -233.078 | -247.6166 | -300 | -300
0.55847 | -0.036432 | -0.038239 | -0.037275 | -0.037474 | -0.038481 | -0.041139 | 0 | 0.55847 | -217.4704 | -234.6168 | -234.6273 | -246.7605 | -300 | -300
0.55859 | -0.036549 | -0.038357 | -0.037393 | -0.037593 | -0.038602 | -0.041266 | 0 | 0.55859 | -217.2988 | -236.2208 | -236.2268 | -246.242 | -300 | -300
0.55872 | -0.036666 | -0.038475 | -0.037511 | -0.037712 | -0.038723 | -0.041393 | 0 | 0.55872 | -217.1201 | -237.8755 | -237.8788 | -246.0424 | -300 | -300
0.55884 | -0.036784 | -0.038594 | -0.03763 | -0.037832 | -0.038845 | -0.04152 | 0 | 0.55884 | -216.9396 | -239.5847 | -239.5862 | -246.1453 | -300 | -300
0.55896 | -0.036901 | -0.038713 | -0.037749 | -0.037952 | -0.038967 | -0.041648 | 0 | 0.55896 | -216.7623 | -241.3515 | -241.3523 | -246.5358 | -300 | -300
0.55908 | -0.03702 | -0.038832 | -0.037869 | -0.038072 | -0.03909 | -0.041776 | 0 | 0.55908 | -216.593 | -243.1804 | -243.181 | -247.2007 | -300 | -300
0.5592 | -0.037138 | -0.038952 | -0.037988 | -0.038193 | -0.039213 | -0.041905 | 0 | 0.5592 | -216.4361 | -245.0757 | -245.0765 | -248.1264 | -300 | -300
0.55933 | -0.037257 | -0.039072 | -0.038108 | -0.038314 | -0.039336 | -0.042033 | 0 | 0.55933 | -216.2956 | -247.0432 | -247.0432 | -249.3006 | -300 | -300
0.55945 | -0.037376 | -0.039192 | -0.038229 | -0.038435 | -0.039459 | -0.042163 | 0 | 0.55945 | -216.1751 | -249.0874 | -249.0875 | -250.7104 | -300 | -300
0.55957 | -0.037495 | -0.039313 | -0.038349 | -0.038557 | -0.039583 | -0.042292 | 0 | 0.55957 | -216.078 | -251.2154 | -251.2151 | -252.343 | -300 | -300
0.55969 | -0.037615 | -0.039434 | -0.03847 | -0.038679 | -0.039707 | -0.042422 | 0 | 0.55969 | -216.0076 | -253.432 | -253.4341 | -254.1874 | -300 | -300
0.55981 | -0.037735 | -0.039555 | -0.038591 | -0.038801 | -0.039831 | -0.042552 | 0 | 0.55981 | -215.9668 | -255.749 | -255.7503 | -256.2317 | -300 | -300
0.55994 | -0.037856 | -0.039676 | -0.038713 | -0.038923 | -0.039956 | -0.042682 | 0 | 0.55994 | -215.9585 | -258.1748 | -258.1751 | -258.466 | -300 | -300
0.56006 | -0.037976 | -0.039798 | -0.038835 | -0.039046 | -0.040081 | -0.042813 | 0 | 0.56006 | -215.9858 | -260.7174 | -260.7184 | -260.8839 | -297.6051 | -300
0.56018 | -0.038097 | -0.03992 | -0.038957 | -0.039169 | -0.040206 | -0.042944 | 0 | 0.56018 | -216.0515 | -263.3922 | -263.3929 | -263.4781 | -291.0515 | -300
0.5603 | -0.038218 | -0.040043 | -0.03908 | -0.039292 | -0.040332 | -0.043075 | 0 | 0.5603 | -216.1587 | -266.2094 | -266.2067 | -266.2525 | -286.5764 | -300
0.56042 | -0.03834 | -0.040166 | -0.039202 | -0.039416 | -0.040458 | -0.043207 | 0 | 0.56042 | -216.3109 | -269.1875 | -269.1863 | -269.2031 | -283.7615 | -300
0.56055 | -0.038462 | -0.040289 | -0.039325 | -0.03954 | -0.040584 | -0.043339 | 0 | 0.56055 | -216.5118 | -272.3483 | -272.3514 | -272.3548 | -282.3888 | -300
0.56067 | -0.038584 | -0.040412 | -0.039449 | -0.039665 | -0.040711 | -0.043471 | 0 | 0.56067 | -216.7655 | -275.7033 | -275.7 | -275.7136 | -282.2882 | -300
0.56079 | -0.038707 | -0.040536 | -0.039573 | -0.039789 | -0.040838 | -0.043604 | 0 | 0.56079 | -217.0772 | -279.3148 | -279.3236 | -279.2869 | -283.3409 | -300
0.56091 | -0.038829 | -0.04066 | -0.039697 | -0.039914 | -0.040965 | -0.043737 | 0 | 0.56091 | -217.4528 | -283.1675 | -283.1881 | -283.1752 | -285.4229 | -300
0.56104 | -0.038952 | -0.040784 | -0.039821 | -0.04004 | -0.041093 | -0.04387 | 0 | 0.56104 | -217.8996 | -287.3466 | -287.3569 | -287.3382 | -288.4147 | -300
0.56116 | -0.039076 | -0.040909 | -0.039946 | -0.040165 | -0.04122 | -0.044004 | 0 | 0.56116 | -218.4266 | -291.9238 | -291.8706 | -291.9356 | -292.3397 | -300
0.56128 | -0.0392 | -0.041034 | -0.040071 | -0.040291 | -0.041349 | -0.044138 | 0 | 0.56128 | -219.0455 | -297.0269 | -296.8787 | -296.7574 | -297.031 | -300
0.5614 | -0.039324 | -0.041159 | -0.040196 | -0.040417 | -0.041477 | -0.044272 | 0 | 0.5614 | -219.7717 | -300 | -300 | -300 | -300 | -300
0.56152 | -0.039448 | -0.041284 | -0.040322 | -0.040544 | -0.041606 | -0.044407 | 0 | 0.56152 | -220.6256 | -300 | -300 | -300 | -300 | -300
0.56165 | -0.039573 | -0.04141 | -0.040448 | -0.040671 | -0.041735 | -0.044542 | 0 | 0.56165 | -221.6362 | -300 | -300 | -300 | -300 | -300
0.56177 | -0.039698 | -0.041537 | -0.040574 | -0.040798 | -0.041865 | -0.044677 | 0 | 0.56177 | -222.8458 | -300 | -300 | -300 | -300 | -300
0.56189 | -0.039823 | -0.041663 | -0.0407 | -0.040926 | -0.041994 | -0.044813 | 0 | 0.56189 | -224.3201 | -300 | -300 | -300 | -300 | -300
0.56201 | -0.039949 | -0.04179 | -0.040827 | -0.041053 | -0.042125 | -0.044949 | 0 | 0.56201 | -226.1689 | -300 | -300 | -300 | -300 | -300
0.56213 | -0.040075 | -0.041917 | -0.040955 | -0.041182 | -0.042255 | -0.045085 | 0 | 0.56213 | -228.5981 | -300 | -300 | -300 | -300 | -300
0.56226 | -0.040201 | -0.042045 | -0.041082 | -0.04131 | -0.042386 | -0.045222 | 0 | 0.56226 | -232.0703 | -300 | -300 | -300 | -300 | -300
0.56238 | -0.040328 | -0.042172 | -0.04121 | -0.041439 | -0.042517 | -0.045359 | 0 | 0.56238 | -238.0612 | -300 | -300 | -300 | -300 | -300
0.5625 | -0.040455 | -0.0423 | -0.041338 | -0.041568 | -0.042648 | -0.045496 | 0 | 0.5625 | -300 | -300 | -300 | -300 | -300 | -300
0.56262 | -0.040582 | -0.042429 | -0.041467 | -0.041697 | -0.04278 | -0.045634 | 0 | 0.56262 | -238.0613 | -300 | -300 | -300 | -300 | -300
0.56274 | -0.040709 | -0.042558 | -0.041596 | -0.041827 | -0.042912 | -0.045772 | 0 | 0.56274 | -232.0707 | -300 | -300 | -300 | -300 | -300
0.56287 | -0.040837 | -0.042687 | -0.041725 | -0.041957 | -0.043045 | -0.04591 | 0 | 0.56287 | -228.5986 | -300 | -300 | -300 | -300 | -300
0.56299 | -0.040966 | -0.042816 | -0.041854 | -0.042088 | -0.043177 | -0.046049 | 0 | 0.56299 | -226.1695 | -300 | -300 | -300 | -300 | -300
0.56311 | -0.041094 | -0.042946 | -0.041984 | -0.042219 | -0.043311 | -0.046188 | 0 | 0.56311 | -224.321 | -300 | -300 | -300 | -300 | -300
0.56323 | -0.041223 | -0.043076 | -0.042114 | -0.04235 | -0.043444 | -0.046327 | 0 | 0.56323 | -222.8469 | -300 | -300 | -300 | -300 | -300
0.56335 | -0.041352 | -0.043206 | -0.042245 | -0.042481 | -0.043578 | -0.046467 | 0 | 0.56335 | -221.6373 | -300 | -300 | -300 | -300 | -300
0.56348 | -0.041482 | -0.043337 | -0.042375 | -0.042613 | -0.043712 | -0.046607 | 0 | 0.56348 | -220.6269 | -300 | -300 | -300 | -300 | -300
0.5636 | -0.041612 | -0.043468 | -0.042507 | -0.042745 | -0.043846 | -0.046748 | 0 | 0.5636 | -219.7731 | -300 | -300 | -300 | -300 | -300
0.56372 | -0.041742 | -0.0436 | -0.042638 | -0.042877 | -0.043981 | -0.046888 | 0 | 0.56372 | -219.0472 | -296.7058 | -296.9358 | -296.8527 | -296.9397 | -300
0.56384 | -0.041872 | -0.043731 | -0.04277 | -0.04301 | -0.044116 | -0.047029 | 0 | 0.56384 | -218.4284 | -291.9764 | -291.8947 | -291.8756 | -292.3166 | -300
0.56396 | -0.042003 | -0.043863 | -0.042902 | -0.043143 | -0.044251 | -0.047171 | 0 | 0.56396 | -217.9016 | -287.3657 | -287.3442 | -287.3279 | -288.4876 | -300
0.56409 | -0.042134 | -0.043996 | -0.043034 | -0.043277 | -0.044387 | -0.047313 | 0 | 0.56409 | -217.455 | -283.1618 | -283.181 | -283.1733 | -285.4734 | -300
0.56421 | -0.042266 | -0.044128 | -0.043167 | -0.04341 | -0.044523 | -0.047455 | 0 | 0.56421 | -217.0796 | -279.3207 | -279.2949 | -279.3146 | -283.3534 | -300
0.56433 | -0.042398 | -0.044261 | -0.0433 | -0.043545 | -0.04466 | -0.047597 | 0 | 0.56433 | -216.768 | -275.7174 | -275.707 | -275.7135 | -282.2894 | -300
0.56445 | -0.04253 | -0.044395 | -0.043434 | -0.043679 | -0.044796 | -0.04774 | 0 | 0.56445 | -216.5144 | -272.3504 | -272.3401 | -272.3587 | -282.4046 | -300
0.56458 | -0.042662 | -0.044528 | -0.043567 | -0.043814 | -0.044934 | -0.047883 | 0 | 0.56458 | -216.3138 | -269.187 | -269.1891 | -269.2102 | -283.7751 | -300
0.5647 | -0.042795 | -0.044662 | -0.043701 | -0.043949 | -0.045071 | -0.048027 | 0 | 0.5647 | -216.1617 | -266.2124 | -266.2172 | -266.2497 | -286.5911 | -300
0.56482 | -0.042928 | -0.044797 | -0.043836 | -0.044084 | -0.045209 | -0.048171 | 0 | 0.56482 | -216.0546 | -263.3921 | -263.3965 | -263.4808 | -291.0778 | -300
0.56494 | -0.043062 | -0.044931 | -0.043971 | -0.04422 | -0.045347 | -0.048315 | 0 | 0.56494 | -215.9891 | -260.7198 | -260.7198 | -260.8853 | -297.6902 | -300
0.56506 | -0.043195 | -0.045067 | -0.044106 | -0.044356 | -0.045485 | -0.048459 | 0 | 0.56506 | -215.962 | -258.1781 | -258.1781 | -258.4702 | -300 | -300
0.56519 | -0.043329 | -0.045202 | -0.044241 | -0.044492 | -0.045624 | -0.048604 | 0 | 0.56519 | -215.9704 | -255.7549 | -255.7534 | -256.2351 | -300 | -300
0.56531 | -0.043464 | -0.045338 | -0.044377 | -0.044629 | -0.045763 | -0.04875 | 0 | 0.56531 | -216.0114 | -253.4377 | -253.4369 | -254.191 | -300 | -300
0.56543 | -0.043599 | -0.045474 | -0.044513 | -0.044766 | -0.045903 | -0.048895 | 0 | 0.56543 | -216.082 | -251.2187 | -251.2189 | -252.3468 | -300 | -300
0.56555 | -0.043734 | -0.04561 | -0.04465 | -0.044904 | -0.046043 | -0.049041 | 0 | 0.56555 | -216.1792 | -249.0907 | -249.0917 | -250.714 | -300 | -300
0.56567 | -0.043869 | -0.045747 | -0.044786 | -0.045042 | -0.046183 | -0.049187 | 0 | 0.56567 | -216.2999 | -247.0478 | -247.0476 | -249.3048 | -300 | -300
0.5658 | -0.044005 | -0.045884 | -0.044923 | -0.04518 | -0.046323 | -0.049334 | 0 | 0.5658 | -216.4406 | -245.0806 | -245.0808 | -248.1311 | -300 | -300
0.56592 | -0.044141 | -0.046021 | -0.045061 | -0.045318 | -0.046464 | -0.049481 | 0 | 0.56592 | -216.5977 | -243.1854 | -243.1854 | -247.2053 | -300 | -300
0.56604 | -0.044278 | -0.046159 | -0.045199 | -0.045457 | -0.046605 | -0.049629 | 0 | 0.56604 | -216.7671 | -241.3566 | -241.357 | -246.5407 | -300 | -300
0.56616 | -0.044415 | -0.046297 | -0.045337 | -0.045596 | -0.046747 | -0.049776 | 0 | 0.56616 | -216.9446 | -239.5895 | -239.5911 | -246.1504 | -300 | -300
0.56628 | -0.044552 | -0.046435 | -0.045475 | -0.045736 | -0.046889 | -0.049924 | 0 | 0.56628 | -217.1253 | -237.8808 | -237.884 | -246.0477 | -300 | -300
0.56641 | -0.044689 | -0.046574 | -0.045614 | -0.045875 | -0.047031 | -0.050073 | 0 | 0.56641 | -217.3042 | -236.226 | -236.232 | -246.2473 | -300 | -300
0.56653 | -0.044827 | -0.046713 | -0.045753 | -0.046016 | -0.047174 | -0.050222 | 0 | 0.56653 | -217.4759 | -234.6223 | -234.6328 | -246.7659 | -300 | -300
0.56665 | -0.044965 | -0.046852 | -0.045893 | -0.046156 | -0.047317 | -0.050371 | 0 | 0.56665 | -217.6348 | -233.0665 | -233.0836 | -247.6224 | -300 | -300
0.56677 | -0.045104 | -0.046992 | -0.046033 | -0.046297 | -0.04746 | -0.05052 | 0 | 0.56677 | -217.7753 | -231.5558 | -231.5827 | -248.8379 | -300 | -300
0.56689 | -0.045243 | -0.047132 | -0.046173 | -0.046438 | -0.047604 | -0.05067 | 0 | 0.56689 | -217.8916 | -230.0876 | -230.1285 | -250.4395 | -300 | -300
0.56702 | -0.045382 | -0.047273 | -0.046313 | -0.04658 | -0.047748 | -0.05082 | 0 | 0.56702 | -217.9786 | -228.6596 | -228.7199 | -252.4595 | -300 | -300
0.56714 | -0.045521 | -0.047414 | -0.046454 | -0.046722 | -0.047892 | -0.050971 | 0 | 0.56714 | -218.0314 | -227.2698 | -227.3558 | -254.9387 | -300 | -300
0.56726 | -0.045661 | -0.047555 | -0.046596 | -0.046864 | -0.048037 | -0.051122 | 0 | 0.56726 | -218.046 | -225.9159 | -226.0362 | -257.9298 | -300 | -300
0.56738 | -0.045802 | -0.047696 | -0.046737 | -0.047007 | -0.048182 | -0.051273 | 0 | 0.56738 | -218.0194 | -224.5964 | -224.7607 | -261.5041 | -300 | -300
0.5675 | -0.045942 | -0.047838 | -0.046879 | -0.04715 | -0.048327 | -0.051425 | 0 | 0.5675 | -217.9498 | -223.3095 | -223.5297 | -265.7543 | -300 | -300
0.56763 | -0.046083 | -0.04798 | -0.047021 | -0.047293 | -0.048473 | -0.051577 | 0 | 0.56763 | -217.8367 | -222.0536 | -222.3434 | -270.8308 | -300 | -300
0.56775 | -0.046224 | -0.048123 | -0.047164 | -0.047437 | -0.048619 | -0.05173 | 0 | 0.56775 | -217.6809 | -220.8272 | -221.2027 | -276.938 | -300 | -300
0.56787 | -0.046366 | -0.048266 | -0.047307 | -0.047581 | -0.048766 | -0.051882 | 0 | 0.56787 | -217.4845 | -219.629 | -220.1083 | -284.4468 | -297.638 | -300
0.56799 | -0.046508 | -0.048409 | -0.04745 | -0.047725 | -0.048912 | -0.052035 | 0 | 0.56799 | -217.2506 | -218.4577 | -219.0614 | -294.066 | -291.0999 | -300
0.56812 | -0.04665 | -0.048552 | -0.047594 | -0.04787 | -0.04906 | -0.052189 | 0 | 0.56812 | -216.9833 | -217.3122 | -218.0631 | -300 | -286.5909 | -300
0.56824 | -0.046793 | -0.048696 | -0.047738 | -0.048015 | -0.049207 | -0.052343 | 0 | 0.56824 | -216.6875 | -216.1913 | -217.1148 | -300 | -283.7671 | -300
0.56836 | -0.046936 | -0.048841 | -0.047882 | -0.04816 | -0.049355 | -0.052497 | 0 | 0.56836 | -216.3684 | -215.094 | -216.2178 | -300 | -282.396 | -300
0.56848 | -0.047079 | -0.048985 | -0.048027 | -0.048306 | -0.049503 | -0.052652 | 0 | 0.56848 | -216.0313 | -214.0193 | -215.3736 | -300 | -282.2861 | -300
0.5686 | -0.047223 | -0.04913 | -0.048172 | -0.048452 | -0.049652 | -0.052807 | 0 | 0.5686 | -215.6816 | -212.9663 | -214.5837 | -300 | -283.3421 | -300
0.56873 | -0.047367 | -0.049276 | -0.048318 | -0.048599 | -0.049801 | -0.052962 | 0 | 0.56873 | -215.3246 | -211.9342 | -213.8495 | -300 | -285.4511 | -300
0.56885 | -0.047512 | -0.049421 | -0.048464 | -0.048745 | -0.04995 | -0.053118 | 0 | 0.56885 | -214.9652 | -210.9221 | -213.1728 | -300 | -288.4672 | -300
0.56897 | -0.047656 | -0.049567 | -0.04861 | -0.048893 | -0.0501 | -0.053274 | 0 | 0.56897 | -214.6079 | -209.9293 | -212.555 | -300 | -292.3576 | -300
0.56909 | -0.047802 | -0.049714 | -0.048756 | -0.04904 | -0.05025 | -0.05343 | 0 | 0.56909 | -214.2571 | -208.9551 | -211.9977 | -300 | -297.0123 | -300
0.56921 | -0.047947 | -0.04986 | -0.048903 | -0.049188 | -0.0504 | -0.053587 | 0 | 0.56921 | -213.9162 | -207.9987 | -211.5024 | -300 | -300 | -300
0.56934 | -0.048093 | -0.050008 | -0.04905 | -0.049336 | -0.050551 | -0.053744 | 0 | 0.56934 | -213.5889 | -207.0597 | -211.0708 | -300 | -300 | -300
0.56946 | -0.048239 | -0.050155 | -0.049198 | -0.049485 | -0.050702 | -0.053902 | 0 | 0.56946 | -213.2779 | -206.1373 | -210.7045 | -300 | -300 | -300
0.56958 | -0.048386 | -0.050303 | -0.049346 | -0.049634 | -0.050854 | -0.05406 | 0 | 0.56958 | -212.9859 | -205.231 | -210.4051 | -300 | -300 | -300
0.5697 | -0.048533 | -0.050451 | -0.049494 | -0.049783 | -0.051006 | -0.054218 | 0 | 0.5697 | -212.7152 | -204.3404 | -210.1742 | -300 | -300 | -300
0.56982 | -0.04868 | -0.0506 | -0.049643 | -0.049933 | -0.051158 | -0.054377 | 0 | 0.56982 | -212.4678 | -203.4649 | -210.0134 | -300 | -300 | -300
0.56995 | -0.048828 | -0.050749 | -0.049792 | -0.050083 | -0.051311 | -0.054536 | 0 | 0.56995 | -212.2456 | -202.604 | -209.9246 | -300 | -300 | -300
0.57007 | -0.048976 | -0.050898 | -0.049941 | -0.050234 | -0.051464 | -0.054696 | 0 | 0.57007 | -212.05 | -201.7573 | -209.9096 | -300 | -300 | -300
0.57019 | -0.049124 | -0.051047 | -0.050091 | -0.050384 | -0.051617 | -0.054855 | 0 | 0.57019 | -211.8827 | -200.9245 | -209.9702 | -300 | -300 | -300
0.57031 | -0.049273 | -0.051197 | -0.050241 | -0.050536 | -0.051771 | -0.055016 | 0 | 0.57031 | -211.7448 | -200.1051 | -210.1084 | -300 | -300 | -300
0.57043 | -0.049422 | -0.051348 | -0.050392 | -0.050687 | -0.051925 | -0.055176 | 0 | 0.57043 | -211.6377 | -199.2989 | -210.3263 | -300 | -300 | -300
0.57056 | -0.049571 | -0.051498 | -0.050542 | -0.050839 | -0.052079 | -0.055337 | 0 | 0.57056 | -211.5625 | -198.5055 | -210.6262 | -300 | -300 | -300
0.57068 | -0.049721 | -0.05165 | -0.050694 | -0.050991 | -0.052234 | -0.055498 | 0 | 0.57068 | -211.5204 | -197.7246 | -211.0104 | -300 | -300 | -300
0.5708 | -0.049871 | -0.051801 | -0.050845 | -0.051144 | -0.052389 | -0.05566 | 0 | 0.5708 | -211.5126 | -196.956 | -211.4817 | -300 | -300 | -300
0.57092 | -0.050022 | -0.051953 | -0.050997 | -0.051297 | -0.052545 | -0.055822 | 0 | 0.57092 | -211.5401 | -196.1995 | -212.0428 | -300 | -300 | -300
0.57104 | -0.050172 | -0.052105 | -0.051149 | -0.05145 | -0.052701 | -0.055985 | 0 | 0.57104 | -211.6042 | -195.4548 | -212.6969 | -300 | -300 | -300
0.57117 | -0.050324 | -0.052257 | -0.051302 | -0.051604 | -0.052857 | -0.056148 | 0 | 0.57117 | -211.706 | -194.7217 | -213.4474 | -300 | -300 | -300
0.57129 | -0.050475 | -0.05241 | -0.051455 | -0.051758 | -0.053014 | -0.056311 | 0 | 0.57129 | -211.847 | -194.0001 | -214.2981 | -300 | -300 | -300
0.57141 | -0.050627 | -0.052564 | -0.051608 | -0.051913 | -0.053171 | -0.056475 | 0 | 0.57141 | -212.0284 | -193.2899 | -215.2534 | -300 | -300 | -300
0.57153 | -0.05078 | -0.052717 | -0.051762 | -0.052068 | -0.053328 | -0.056639 | 0 | 0.57153 | -212.2518 | -192.591 | -216.3179 | -300 | -296.9514 | -300
0.57166 | -0.050932 | -0.052871 | -0.051916 | -0.052223 | -0.053486 | -0.056803 | 0 | 0.57166 | -212.5187 | -191.9033 | -217.4971 | -300 | -292.3397 | -300
0.57178 | -0.051085 | -0.053026 | -0.052071 | -0.052378 | -0.053644 | -0.056968 | 0 | 0.57178 | -212.8309 | -191.2266 | -218.7971 | -300 | -288.4612 | -300
0.5719 | -0.051239 | -0.05318 | -0.052226 | -0.052534 | -0.053803 | -0.057133 | 0 | 0.5719 | -213.1902 | -190.561 | -220.2249 | -300 | -285.4167 | -300
0.57202 | -0.051393 | -0.053335 | -0.052381 | -0.052691 | -0.053962 | -0.057299 | 0 | 0.57202 | -213.5986 | -189.9065 | -221.7886 | -300 | -283.3299 | -300
0.57214 | -0.051547 | -0.053491 | -0.052537 | -0.052847 | -0.054121 | -0.057465 | 0 | 0.57214 | -214.0583 | -189.263 | -223.4976 | -300 | -282.2811 | -300
0.57227 | -0.051701 | -0.053647 | -0.052693 | -0.053005 | -0.054281 | -0.057631 | 0 | 0.57227 | -214.5715 | -188.6305 | -225.3628 | -300 | -282.3796 | -300
0.57239 | -0.051856 | -0.053803 | -0.052849 | -0.053162 | -0.054441 | -0.057798 | 0 | 0.57239 | -215.1407 | -188.0091 | -227.3974 | -300 | -283.7591 | -300
0.57251 | -0.052012 | -0.05396 | -0.053006 | -0.05332 | -0.054601 | -0.057965 | 0 | 0.57251 | -215.7682 | -187.3989 | -229.617 | -300 | -286.5716 | -300
0.57263 | -0.052167 | -0.054117 | -0.053163 | -0.053478 | -0.054762 | -0.058132 | 0 | 0.57263 | -216.4564 | -186.7998 | -232.0408 | -294.0668 | -291.0767 | -300
0.57275 | -0.052323 | -0.054274 | -0.05332 | -0.053637 | -0.054923 | -0.0583 | 0 | 0.57275 | -217.2075 | -186.2121 | -234.6922 | -284.4278 | -297.6526 | -300
0.57288 | -0.05248 | -0.054432 | -0.053478 | -0.053796 | -0.055085 | -0.058468 | 0 | 0.57288 | -218.0233 | -185.6356 | -237.6014 | -276.9265 | -300 | -300
0.573 | -0.052637 | -0.05459 | -0.053636 | -0.053955 | -0.055247 | -0.058637 | 0 | 0.573 | -218.9045 | -185.0707 | -240.8064 | -270.815 | -300 | -300
0.57312 | -0.052794 | -0.054748 | -0.053795 | -0.054115 | -0.055409 | -0.058806 | 0 | 0.57312 | -219.8505 | -184.5173 | -244.359 | -265.7413 | -300 | -300
0.57324 | -0.052951 | -0.054907 | -0.053954 | -0.054275 | -0.055572 | -0.058976 | 0 | 0.57324 | -220.8583 | -183.9757 | -248.3292 | -261.4874 | -300 | -300
0.57336 | -0.053109 | -0.055066 | -0.054113 | -0.054435 | -0.055735 | -0.059146 | 0 | 0.57336 | -221.9207 | -183.4459 | -252.819 | -257.9139 | -300 | -300
0.57349 | -0.053268 | -0.055226 | -0.054273 | -0.054596 | -0.055898 | -0.059316 | 0 | 0.57349 | -223.0247 | -182.9281 | -257.9816 | -254.9215 | -300 | -300
0.57361 | -0.053426 | -0.055386 | -0.054433 | -0.054757 | -0.056062 | -0.059487 | 0 | 0.57361 | -224.1486 | -182.4224 | -264.0709 | -252.4418 | -300 | -300
0.57373 | -0.053585 | -0.055546 | -0.054594 | -0.054919 | -0.056227 | -0.059658 | 0 | 0.57373 | -225.2582 | -181.9291 | -271.5433 | -250.4213 | -300 | -300
0.57385 | -0.053745 | -0.055707 | -0.054755 | -0.055081 | -0.056391 | -0.059829 | 0 | 0.57385 | -226.3039 | -181.4482 | -281.3545 | -248.8189 | -300 | -300
0.57397 | -0.053905 | -0.055868 | -0.054916 | -0.055244 | -0.056556 | -0.060001 | 0 | 0.57397 | -227.2198 | -180.9799 | -295.52 | -247.6025 | -300 | -300
0.5741 | -0.054065 | -0.05603 | -0.055078 | -0.055406 | -0.056722 | -0.060173 | 0 | 0.5741 | -227.9279 | -180.5245 | -300 | -246.7457 | -300 | -300
0.57422 | -0.054225 | -0.056192 | -0.05524 | -0.055569 | -0.056888 | -0.060346 | 0 | 0.57422 | -228.3514 | -180.0821 | -293.6381 | -246.2264 | -300 | -300
0.57434 | -0.054386 | -0.056354 | -0.055402 | -0.055733 | -0.057054 | -0.060519 | 0 | 0.57434 | -228.4346 | -179.6529 | -288.4545 | -246.0259 | -300 | -300
0.57446 | -0.054548 | -0.056517 | -0.055565 | -0.055897 | -0.05722 | -0.060692 | 0 | 0.57446 | -228.1629 | -179.2371 | -286.4527 | -246.1279 | -300 | -300
0.57458 | -0.05471 | -0.05668 | -0.055728 | -0.056061 | -0.057387 | -0.060866 | 0 | 0.57458 | -227.5678 | -178.8348 | -286.4204 | -246.5179 | -300 | -300
0.57471 | -0.054872 | -0.056843 | -0.055892 | -0.056226 | -0.057555 | -0.06104 | 0 | 0.57471 | -226.7159 | -178.4463 | -287.9781 | -247.1817 | -300 | -300
0.57483 | -0.055034 | -0.057007 | -0.056056 | -0.056391 | -0.057723 | -0.061215 | 0 | 0.57483 | -225.6878 | -178.0717 | -291.0425 | -248.1068 | -300 | -300
0.57495 | -0.055197 | -0.057171 | -0.05622 | -0.056557 | -0.057891 | -0.06139 | 0 | 0.57495 | -224.5592 | -177.7113 | -295.6226 | -249.2796 | -300 | -300
0.57507 | -0.05536 | -0.057336 | -0.056385 | -0.056723 | -0.058059 | -0.061566 | 0 | 0.57507 | -223.3919 | -177.3652 | -300 | -250.6892 | -300 | -300
0.5752 | -0.055524 | -0.057501 | -0.05655 | -0.056889 | -0.058228 | -0.061741 | 0 | 0.5752 | -222.2307 | -177.0336 | -300 | -252.3208 | -300 | -300
0.57532 | -0.055688 | -0.057666 | -0.056716 | -0.057056 | -0.058398 | -0.061918 | 0 | 0.57532 | -221.1066 | -176.7168 | -299.0261 | -254.165 | -300 | -300
0.57544 | -0.055852 | -0.057832 | -0.056881 | -0.057223 | -0.058567 | -0.062094 | 0 | 0.57544 | -220.0393 | -176.4149 | -293.9308 | -256.2076 | -300 | -300
0.57556 | -0.056017 | -0.057998 | -0.057048 | -0.05739 | -0.058738 | -0.062271 | 0 | 0.57556 | -219.041 | -176.1281 | -289.8618 | -258.4409 | -300 | -300
0.57568 | -0.056182 | -0.058164 | -0.057215 | -0.057558 | -0.058908 | -0.062449 | 0 | 0.57568 | -218.1189 | -175.8566 | -287.045 | -260.8572 | -297.6416 | -300
0.57581 | -0.056348 | -0.058331 | -0.057382 | -0.057726 | -0.059079 | -0.062627 | 0 | 0.57581 | -217.2769 | -175.6006 | -285.175 | -263.4498 | -291.0735 | -300
0.57593 | -0.056514 | -0.058499 | -0.057549 | -0.057895 | -0.05925 | -0.062805 | 0 | 0.57593 | -216.517 | -175.3604 | -284.1102 | -266.221 | -286.5597 | -300
0.57605 | -0.05668 | -0.058666 | -0.057717 | -0.058064 | -0.059422 | -0.062984 | 0 | 0.57605 | -215.8404 | -175.136 | -283.703 | -269.1728 | -283.7417 | -300
0.57617 | -0.056847 | -0.058834 | -0.057885 | -0.058233 | -0.059594 | -0.063163 | 0 | 0.57617 | -215.2478 | -174.9278 | -283.8677 | -272.3271 | -282.3611 | -300
0.57629 | -0.057014 | -0.059003 | -0.058054 | -0.058403 | -0.059767 | -0.063343 | 0 | 0.57629 | -214.7396 | -174.7359 | -284.5011 | -275.6842 | -282.256 | -300
0.57642 | -0.057182 | -0.059172 | -0.058223 | -0.058573 | -0.05994 | -0.063523 | 0 | 0.57642 | -214.3167 | -174.5605 | -285.544 | -279.2743 | -283.3142 | -300
0.57654 | -0.05735 | -0.059341 | -0.058392 | -0.058744 | -0.060113 | -0.063703 | 0 | 0.57654 | -213.9805 | -174.4018 | -286.7994 | -283.1375 | -285.3924 | -300
0.57666 | -0.057518 | -0.059511 | -0.058562 | -0.058915 | -0.060287 | -0.063884 | 0 | 0.57666 | -213.7328 | -174.26 | -288.0913 | -287.294 | -288.4751 | -300
0.57678 | -0.057687 | -0.059681 | -0.058733 | -0.059086 | -0.060461 | -0.064065 | 0 | 0.57678 | -213.5764 | -174.1354 | -289.168 | -291.8458 | -292.3538 | -300
0.5769 | -0.057856 | -0.059851 | -0.058903 | -0.059258 | -0.060636 | -0.064246 | 0 | 0.5769 | -213.515 | -174.0281 | -289.6543 | -296.7742 | -296.9572 | -300
0.57703 | -0.058026 | -0.060022 | -0.059074 | -0.05943 | -0.060811 | -0.064428 | 0 | 0.57703 | -213.5533 | -173.9383 | -289.5728 | -300 | -300 | -300
0.57715 | -0.058196 | -0.060194 | -0.059246 | -0.059603 | -0.060986 | -0.064611 | 0 | 0.57715 | -213.6975 | -173.8663 | -289.0469 | -300 | -300 | -300
0.57727 | -0.058366 | -0.060365 | -0.059418 | -0.059776 | -0.061162 | -0.064794 | 0 | 0.57727 | -213.9553 | -173.8123 | -288.4282 | -300 | -300 | -300
0.57739 | -0.058537 | -0.060537 | -0.05959 | -0.05995 | -0.061338 | -0.064977 | 0 | 0.57739 | -214.3363 | -173.7764 | -287.9879 | -300 | -300 | -300
0.57751 | -0.058708 | -0.06071 | -0.059763 | -0.060123 | -0.061515 | -0.065161 | 0 | 0.57751 | -214.8526 | -173.7591 | -287.9572 | -300 | -300 | -300
0.57764 | -0.058879 | -0.060883 | -0.059936 | -0.060298 | -0.061692 | -0.065345 | 0 | 0.57764 | -215.5187 | -173.7603 | -288.4773 | -300 | -300 | -300
0.57776 | -0.059051 | -0.061056 | -0.060109 | -0.060472 | -0.061869 | -0.065529 | 0 | 0.57776 | -216.3523 | -173.7805 | -289.91 | -300 | -300 | -300
0.57788 | -0.059224 | -0.06123 | -0.060283 | -0.060647 | -0.062047 | -0.065714 | 0 | 0.57788 | -217.3742 | -173.8199 | -292.6617 | -300 | -300 | -300
0.578 | -0.059396 | -0.061404 | -0.060457 | -0.060823 | -0.062225 | -0.0659 | 0 | 0.578 | -218.6075 | -173.8786 | -298.2213 | -300 | -300 | -300
0.57812 | -0.059569 | -0.061578 | -0.060632 | -0.060999 | -0.062404 | -0.066085 | 0 | 0.57812 | -220.074 | -173.957 | -300 | -300 | -300 | -300
0.57825 | -0.059743 | -0.061753 | -0.060807 | -0.061175 | -0.062583 | -0.066272 | 0 | 0.57825 | -221.7838 | -174.0553 | -298.2042 | -300 | -300 | -300
0.57837 | -0.059917 | -0.061928 | -0.060982 | -0.061352 | -0.062762 | -0.066458 | 0 | 0.57837 | -223.7075 | -174.1738 | -292.7443 | -300 | -300 | -300
0.57849 | -0.060091 | -0.062104 | -0.061158 | -0.061529 | -0.062942 | -0.066645 | 0 | 0.57849 | -225.7107 | -174.3128 | -289.9718 | -300 | -300 | -300
0.57861 | -0.060266 | -0.06228 | -0.061335 | -0.061706 | -0.063123 | -0.066833 | 0 | 0.57861 | -227.4294 | -174.4726 | -288.5539 | -300 | -300 | -300
0.57874 | -0.060441 | -0.062457 | -0.061511 | -0.061884 | -0.063303 | -0.067021 | 0 | 0.57874 | -228.1877 | -174.6534 | -287.9335 | -300 | -300 | -300
0.57886 | -0.060617 | -0.062634 | -0.061689 | -0.062062 | -0.063484 | -0.067209 | 0 | 0.57886 | -227.3331 | -174.8557 | -288.01 | -300 | -300 | -300
0.57898 | -0.060793 | -0.062811 | -0.061866 | -0.062241 | -0.063666 | -0.067398 | 0 | 0.57898 | -224.9326 | -175.0798 | -288.3926 | -300 | -300 | -300
0.5791 | -0.060969 | -0.062989 | -0.062044 | -0.06242 | -0.063848 | -0.067587 | 0 | 0.5791 | -221.6884 | -175.3259 | -289.0706 | -300 | -300 | -300
0.57922 | -0.061146 | -0.063167 | -0.062222 | -0.0626 | -0.06403 | -0.067776 | 0 | 0.57922 | -218.2329 | -175.5945 | -289.5372 | -300 | -300 | -300
0.57935 | -0.061323 | -0.063346 | -0.062401 | -0.06278 | -0.064213 | -0.067967 | 0 | 0.57935 | -214.8842 | -175.8859 | -289.6072 | -296.8172 | -297.0325 | -300
0.57947 | -0.061501 | -0.063525 | -0.06258 | -0.06296 | -0.064396 | -0.068157 | 0 | 0.57947 | -211.7527 | -176.2006 | -289.1527 | -291.8602 | -292.3112 | -300
0.57959 | -0.061679 | -0.063704 | -0.06276 | -0.063141 | -0.06458 | -0.068348 | 0 | 0.57959 | -208.8573 | -176.5389 | -288.128 | -287.2945 | -288.4082 | -300
0.57971 | -0.061857 | -0.063884 | -0.06294 | -0.063322 | -0.064764 | -0.068539 | 0 | 0.57971 | -206.1835 | -176.9013 | -286.8155 | -283.1151 | -285.4043 | -300
0.57983 | -0.062036 | -0.064064 | -0.06312 | -0.063504 | -0.064949 | -0.068731 | 0 | 0.57983 | -203.7073 | -177.2883 | -285.546 | -279.2511 | -283.2922 | -300
0.57996 | -0.062215 | -0.064245 | -0.063301 | -0.063686 | -0.065133 | -0.068923 | 0 | 0.57996 | -201.4047 | -177.7004 | -284.5017 | -275.6557 | -282.2423 | -300
0.58008 | -0.062395 | -0.064426 | -0.063483 | -0.063869 | -0.065319 | -0.069116 | 0 | 0.58008 | -199.2534 | -178.138 | -283.8517 | -272.2988 | -282.3485 | -300
0.5802 | -0.062575 | -0.064607 | -0.063664 | -0.064051 | -0.065505 | -0.069309 | 0 | 0.5802 | -197.2349 | -178.6018 | -283.6921 | -269.1526 | -283.7233 | -300
0.58032 | -0.062756 | -0.064789 | -0.063846 | -0.064235 | -0.065691 | -0.069502 | 0 | 0.58032 | -195.333 | -179.0922 | -284.1153 | -266.1929 | -286.5268 | -300
0.58044 | -0.062937 | -0.064971 | -0.064029 | -0.064418 | -0.065877 | -0.069696 | 0 | 0.58044 | -193.5344 | -179.61 | -285.1734 | -263.4223 | -291.043 | -300
0.58057 | -0.063118 | -0.065154 | -0.064212 | -0.064603 | -0.066064 | -0.069891 | 0 | 0.58057 | -191.8277 | -180.1557 | -287.0429 | -260.8289 | -297.5895 | -300
0.58069 | -0.0633 | -0.065337 | -0.064395 | -0.064787 | -0.066252 | -0.070085 | 0 | 0.58069 | -190.2036 | -180.7301 | -289.8611 | -258.4118 | -300 | -300
0.58081 | -0.063482 | -0.065521 | -0.064579 | -0.064972 | -0.06644 | -0.070281 | 0 | 0.58081 | -188.6538 | -181.3339 | -293.8165 | -256.1758 | -300 | -300
0.58093 | -0.063664 | -0.065705 | -0.064763 | -0.065158 | -0.066628 | -0.070476 | 0 | 0.58093 | -187.1715 | -181.9679 | -299.0101 | -254.1311 | -300 | -300
0.58105 | -0.063847 | -0.065889 | -0.064948 | -0.065343 | -0.066817 | -0.070672 | 0 | 0.58105 | -185.7506 | -182.6329 | -300 | -252.2854 | -300 | -300
0.58118 | -0.064031 | -0.066074 | -0.065133 | -0.06553 | -0.067006 | -0.070869 | 0 | 0.58118 | -184.386 | -183.3299 | -300 | -250.6523 | -300 | -300
0.5813 | -0.064215 | -0.066259 | -0.065318 | -0.065716 | -0.067195 | -0.071066 | 0 | 0.5813 | -183.0733 | -184.0598 | -295.4845 | -249.2418 | -300 | -300
0.58142 | -0.064399 | -0.066445 | -0.065504 | -0.065904 | -0.067385 | -0.071263 | 0 | 0.58142 | -181.8085 | -184.8236 | -290.9962 | -248.0671 | -300 | -300
0.58154 | -0.064584 | -0.066631 | -0.06569 | -0.066091 | -0.067576 | -0.071461 | 0 | 0.58154 | -180.5881 | -185.6226 | -287.972 | -247.1405 | -300 | -300
0.58167 | -0.064769 | -0.066818 | -0.065877 | -0.066279 | -0.067767 | -0.071659 | 0 | 0.58167 | -179.4091 | -186.4578 | -286.4046 | -246.4752 | -300 | -300
0.58179 | -0.064954 | -0.067004 | -0.066064 | -0.066468 | -0.067958 | -0.071858 | 0 | 0.58179 | -178.2687 | -187.3307 | -286.4035 | -246.0837 | -300 | -300
0.58191 | -0.06514 | -0.067192 | -0.066252 | -0.066656 | -0.06815 | -0.072057 | 0 | 0.58191 | -177.1646 | -188.2426 | -288.4036 | -245.9804 | -300 | -300
0.58203 | -0.065327 | -0.06738 | -0.06644 | -0.066846 | -0.068342 | -0.072257 | 0 | 0.58203 | -176.0946 | -189.1951 | -293.6284 | -246.1793 | -300 | -300
0.58215 | -0.065514 | -0.067568 | -0.066628 | -0.067035 | -0.068535 | -0.072457 | 0 | 0.58215 | -175.0567 | -190.1899 | -300 | -246.6971 | -300 | -300
0.58228 | -0.065701 | -0.067757 | -0.066817 | -0.067225 | -0.068728 | -0.072658 | 0 | 0.58228 | -174.0491 | -191.2289 | -295.4745 | -247.5523 | -300 | -300
0.5824 | -0.065889 | -0.067946 | -0.067007 | -0.067416 | -0.068921 | -0.072859 | 0 | 0.5824 | -173.0702 | -192.3141 | -281.3388 | -248.7674 | -300 | -300
0.58252 | -0.066077 | -0.068135 | -0.067196 | -0.067607 | -0.069115 | -0.07306 | 0 | 0.58252 | -172.1185 | -193.4478 | -271.498 | -250.3682 | -300 | -300
0.58264 | -0.066265 | -0.068325 | -0.067386 | -0.067798 | -0.069309 | -0.073262 | 0 | 0.58264 | -171.1928 | -194.6325 | -264.0166 | -252.3873 | -300 | -300
0.58276 | -0.066454 | -0.068515 | -0.067577 | -0.06799 | -0.069504 | -0.073464 | 0 | 0.58276 | -170.2919 | -195.871 | -257.9241 | -254.8655 | -300 | -300
0.58289 | -0.066644 | -0.068706 | -0.067768 | -0.068183 | -0.069699 | -0.073667 | 0 | 0.58289 | -169.4144 | -197.1663 | -252.7609 | -257.8561 | -300 | -300
0.58301 | -0.066833 | -0.068897 | -0.06796 | -0.068375 | -0.069895 | -0.07387 | 0 | 0.58301 | -168.5596 | -198.5221 | -248.2701 | -261.4291 | -300 | -300
0.58313 | -0.067024 | -0.069089 | -0.068151 | -0.068568 | -0.070091 | -0.074074 | 0 | 0.58313 | -167.7263 | -199.9421 | -244.2985 | -265.6808 | -300 | -300
0.58325 | -0.067214 | -0.069281 | -0.068344 | -0.068762 | -0.070288 | -0.074278 | 0 | 0.58325 | -166.9138 | -201.4309 | -240.7444 | -270.7559 | -300 | -300
0.58337 | -0.067406 | -0.069474 | -0.068537 | -0.068956 | -0.070485 | -0.074482 | 0 | 0.58337 | -166.1212 | -202.9936 | -237.5379 | -276.8663 | -300 | -300
0.5835 | -0.067597 | -0.069667 | -0.06873 | -0.069151 | -0.070682 | -0.074687 | 0 | 0.5835 | -165.3477 | -204.636 | -234.6274 | -284.3702 | -297.5898 | -300
0.58362 | -0.067789 | -0.06986 | -0.068923 | -0.069346 | -0.07088 | -0.074893 | 0 | 0.58362 | -164.5927 | -206.3651 | -231.9743 | -294.0349 | -291.0094 | -300
0.58374 | -0.067982 | -0.070054 | -0.069118 | -0.069541 | -0.071078 | -0.075099 | 0 | 0.58374 | -163.8554 | -208.1889 | -229.5491 | -300 | -286.5196 | -300
0.58386 | -0.068174 | -0.070248 | -0.069312 | -0.069737 | -0.071277 | -0.075305 | 0 | 0.58386 | -163.1353 | -210.1167 | -227.328 | -300 | -283.6925 | -300
0.58398 | -0.068368 | -0.070443 | -0.069507 | -0.069933 | -0.071476 | -0.075512 | 0 | 0.58398 | -162.4318 | -212.16 | -225.292 | -300 | -282.3139 | -300
0.58411 | -0.068561 | -0.070638 | -0.069702 | -0.07013 | -0.071676 | -0.075719 | 0 | 0.58411 | -161.7444 | -214.3326 | -223.4252 | -300 | -282.2035 | -300
0.58423 | -0.068756 | -0.070834 | -0.069898 | -0.070327 | -0.071876 | -0.075927 | 0 | 0.58423 | -161.0726 | -216.6513 | -221.7148 | -300 | -283.254 | -300
0.58435 | -0.06895 | -0.07103 | -0.070095 | -0.070524 | -0.072077 | -0.076135 | 0 | 0.58435 | -160.4158 | -219.1373 | -220.1496 | -300 | -285.3491 | -300
0.58447 | -0.069145 | -0.071226 | -0.070291 | -0.070722 | -0.072278 | -0.076344 | 0 | 0.58447 | -159.7736 | -221.8177 | -218.7203 | -300 | -288.4024 | -300
0.58459 | -0.069341 | -0.071423 | -0.070488 | -0.070921 | -0.072479 | -0.076553 | 0 | 0.58459 | -159.1456 | -224.7278 | -217.4188 | -300 | -292.2803 | -300
0.58472 | -0.069537 | -0.071621 | -0.070686 | -0.07112 | -0.072681 | -0.076763 | 0 | 0.58472 | -158.5315 | -227.9149 | -216.2382 | -300 | -296.9575 | -300
0.58484 | -0.069733 | -0.071818 | -0.070884 | -0.071319 | -0.072884 | -0.076973 | 0 | 0.58484 | -157.9308 | -231.4448 | -215.1721 | -300 | -300 | -300
0.58496 | -0.06993 | -0.072017 | -0.071083 | -0.071519 | -0.073086 | -0.077183 | 0 | 0.58496 | -157.3432 | -235.4115 | -214.2154 | -300 | -300 | -300
0.58508 | -0.070127 | -0.072215 | -0.071282 | -0.071719 | -0.07329 | -0.077394 | 0 | 0.58508 | -156.7683 | -239.9561 | -213.3632 | -300 | -300 | -300
0.58521 | -0.070325 | -0.072415 | -0.071481 | -0.07192 | -0.073493 | -0.077605 | 0 | 0.58521 | -156.2058 | -245.2988 | -212.6112 | -300 | -300 | -300
0.58533 | -0.070523 | -0.072614 | -0.071681 | -0.072121 | -0.073697 | -0.077817 | 0 | 0.58533 | -155.6554 | -251.7854 | -211.9556 | -300 | -300 | -300
0.58545 | -0.070722 | -0.072814 | -0.071881 | -0.072323 | -0.073902 | -0.07803 | 0 | 0.58545 | -155.1169 | -259.8125 | -211.3931 | -300 | -300 | -300
0.58557 | -0.070921 | -0.073015 | -0.072082 | -0.072525 | -0.074107 | -0.078243 | 0 | 0.58557 | -154.5899 | -268.0524 | -210.9203 | -300 | -300 | -300
0.58569 | -0.07112 | -0.073216 | -0.072283 | -0.072727 | -0.074313 | -0.078456 | 0 | 0.58569 | -154.0742 | -268.2756 | -210.5346 | -300 | -300 | -300
0.58582 | -0.07132 | -0.073417 | -0.072485 | -0.07293 | -0.074519 | -0.07867 | 0 | 0.58582 | -153.5695 | -262.561 | -210.2333 | -300 | -300 | -300
0.58594 | -0.071521 | -0.073619 | -0.072687 | -0.073133 | -0.074725 | -0.078884 | 0 | 0.58594 | -153.0757 | -257.8427 | -210.0139 | -300 | -300 | -300
0.58606 | -0.071721 | -0.073821 | -0.072889 | -0.073337 | -0.074932 | -0.079098 | 0 | 0.58606 | -152.5924 | -254.6278 | -209.8742 | -300 | -300 | -300
0.58618 | -0.071923 | -0.074024 | -0.073092 | -0.073542 | -0.075139 | -0.079314 | 0 | 0.58618 | -152.1195 | -252.5083 | -209.8121 | -300 | -300 | -300
0.5863 | -0.072124 | -0.074227 | -0.073296 | -0.073746 | -0.075347 | -0.079529 | 0 | 0.5863 | -151.6567 | -251.1836 | -209.8257 | -300 | -300 | -300
0.58643 | -0.072327 | -0.074431 | -0.0735 | -0.073952 | -0.075555 | -0.079745 | 0 | 0.58643 | -151.2039 | -250.4711 | -209.913 | -300 | -300 | -300
0.58655 | -0.072529 | -0.074635 | -0.073704 | -0.074157 | -0.075764 | -0.079962 | 0 | 0.58655 | -150.7608 | -250.2629 | -210.0722 | -300 | -300 | -300
0.58667 | -0.072732 | -0.074839 | -0.073909 | -0.074363 | -0.075973 | -0.080179 | 0 | 0.58667 | -150.3273 | -250.4913 | -210.3017 | -300 | -300 | -300
0.58679 | -0.072936 | -0.075044 | -0.074114 | -0.07457 | -0.076183 | -0.080396 | 0 | 0.58679 | -149.9032 | -251.1241 | -210.5996 | -300 | -300 | -300
0.58691 | -0.07314 | -0.07525 | -0.07432 | -0.074777 | -0.076393 | -0.080614 | 0 | 0.58691 | -149.4883 | -252.1483 | -210.9645 | -300 | -300 | -300
0.58704 | -0.073344 | -0.075456 | -0.074526 | -0.074985 | -0.076604 | -0.080833 | 0 | 0.58704 | -149.0826 | -253.569 | -211.3946 | -300 | -300 | -300
0.58716 | -0.073549 | -0.075662 | -0.074733 | -0.075192 | -0.076815 | -0.081052 | 0 | 0.58716 | -148.6857 | -255.4088 | -211.8883 | -300 | -296.8903 | -300
0.58728 | -0.073755 | -0.075869 | -0.07494 | -0.075401 | -0.077026 | -0.081271 | 0 | 0.58728 | -148.2976 | -257.6987 | -212.4442 | -300 | -292.2802 | -300
0.5874 | -0.073961 | -0.076076 | -0.075147 | -0.07561 | -0.077238 | -0.081491 | 0 | 0.5874 | -147.9181 | -260.4668 | -213.0605 | -300 | -288.3681 | -300
0.58752 | -0.074167 | -0.076284 | -0.075355 | -0.075819 | -0.077451 | -0.081711 | 0 | 0.58752 | -147.5471 | -263.6822 | -213.7358 | -300 | -285.318 | -300
0.58765 | -0.074374 | -0.076492 | -0.075564 | -0.076029 | -0.077664 | -0.081932 | 0 | 0.58765 | -147.1845 | -267.0668 | -214.4684 | -300 | -283.2267 | -300
0.58777 | -0.074581 | -0.076701 | -0.075773 | -0.076239 | -0.077877 | -0.082154 | 0 | 0.58777 | -146.8301 | -269.7454 | -215.2569 | -300 | -282.1748 | -300
0.58789 | -0.074788 | -0.07691 | -0.075982 | -0.07645 | -0.078091 | -0.082375 | 0 | 0.58789 | -146.4838 | -270.2514 | -216.0996 | -300 | -282.2746 | -300
0.58801 | -0.074997 | -0.07712 | -0.076192 | -0.076661 | -0.078305 | -0.082598 | 0 | 0.58801 | -146.1454 | -268.2564 | -216.9951 | -300 | -283.654 | -300
0.58813 | -0.075205 | -0.07733 | -0.076402 | -0.076873 | -0.07852 | -0.08282 | 0 | 0.58813 | -145.815 | -265.0711 | -217.942 | -300 | -286.466 | -300
0.58826 | -0.075414 | -0.07754 | -0.076613 | -0.077085 | -0.078735 | -0.083044 | 0 | 0.58826 | -145.4923 | -261.8492 | -218.9388 | -293.965 | -290.9644 | -300
0.58838 | -0.075624 | -0.077751 | -0.076824 | -0.077298 | -0.078951 | -0.083267 | 0 | 0.58838 | -145.1772 | -258.9845 | -219.9842 | -284.3248 | -297.5135 | -300
0.5885 | -0.075834 | -0.077963 | -0.077036 | -0.077511 | -0.079167 | -0.083492 | 0 | 0.5885 | -144.8697 | -256.5605 | -221.0771 | -276.8148 | -300 | -300
0.58862 | -0.076044 | -0.078174 | -0.077248 | -0.077724 | -0.079384 | -0.083716 | 0 | 0.58862 | -144.5696 | -254.5366 | -222.2164 | -270.7052 | -300 | -300
0.58875 | -0.076255 | -0.078387 | -0.077461 | -0.077938 | -0.079601 | -0.083941 | 0 | 0.58875 | -144.2769 | -252.8663 | -223.4011 | -265.6263 | -300 | -300
0.58887 | -0.076467 | -0.0786 | -0.077674 | -0.078153 | -0.079819 | -0.084167 | 0 | 0.58887 | -143.9914 | -251.5025 | -224.6307 | -261.3733 | -300 | -300
0.58899 | -0.076678 | -0.078813 | -0.077888 | -0.078368 | -0.080037 | -0.084393 | 0 | 0.58899 | -143.7131 | -250.4044 | -225.9047 | -257.7981 | -300 | -300
0.58911 | -0.076891 | -0.079027 | -0.078102 | -0.078583 | -0.080255 | -0.08462 | 0 | 0.58911 | -143.4419 | -249.5416 | -227.2228 | -254.806 | -300 | -300
0.58923 | -0.077103 | -0.079241 | -0.078316 | -0.078799 | -0.080475 | -0.084847 | 0 | 0.58923 | -143.1777 | -248.8886 | -228.5853 | -252.3249 | -300 | -300
0.58936 | -0.077317 | -0.079456 | -0.078531 | -0.079016 | -0.080694 | -0.085075 | 0 | 0.58936 | -142.9203 | -248.4238 | -229.9925 | -250.3037 | -300 | -300
0.58948 | -0.07753 | -0.079671 | -0.078747 | -0.079232 | -0.080914 | -0.085303 | 0 | 0.58948 | -142.6698 | -248.134 | -231.4453 | -248.7004 | -300 | -300
0.5896 | -0.077745 | -0.079887 | -0.078963 | -0.07945 | -0.081135 | -0.085531 | 0 | 0.5896 | -142.4261 | -248.0031 | -232.9447 | -247.4833 | -300 | -300
0.58972 | -0.077959 | -0.080103 | -0.079179 | -0.079668 | -0.081356 | -0.08576 | 0 | 0.58972 | -142.189 | -248.0197 | -234.4922 | -246.6257 | -300 | -300
0.58984 | -0.078174 | -0.080319 | -0.079396 | -0.079886 | -0.081577 | -0.08599 | 0 | 0.58984 | -141.9585 | -248.173 | -236.0902 | -246.1054 | -300 | -300
0.58997 | -0.07839 | -0.080537 | -0.079614 | -0.080105 | -0.081799 | -0.08622 | 0 | 0.58997 | -141.7345 | -248.4532 | -237.7405 | -245.9041 | -300 | -300
0.59009 | -0.078606 | -0.080754 | -0.079831 | -0.080324 | -0.082021 | -0.086451 | 0 | 0.59009 | -141.517 | -248.846 | -239.4464 | -246.0055 | -300 | -300
0.59021 | -0.078823 | -0.080972 | -0.08005 | -0.080544 | -0.082244 | -0.086682 | 0 | 0.59021 | -141.3059 | -249.3406 | -241.2108 | -246.3945 | -300 | -300
0.59033 | -0.07904 | -0.081191 | -0.080269 | -0.080764 | -0.082468 | -0.086913 | 0 | 0.59033 | -141.1011 | -249.9181 | -243.0379 | -247.0573 | -300 | -300
0.59045 | -0.079257 | -0.08141 | -0.080488 | -0.080984 | -0.082692 | -0.087145 | 0 | 0.59045 | -140.9025 | -250.5583 | -244.9313 | -247.9815 | -300 | -300
0.59058 | -0.079475 | -0.081629 | -0.080708 | -0.081206 | -0.082916 | -0.087378 | 0 | 0.59058 | -140.7102 | -251.2322 | -246.8967 | -249.1539 | -300 | -300
0.5907 | -0.079694 | -0.081849 | -0.080928 | -0.081427 | -0.083141 | -0.087611 | 0 | 0.5907 | -140.524 | -251.9097 | -248.9392 | -250.5619 | -300 | -300
0.59082 | -0.079913 | -0.08207 | -0.081149 | -0.081649 | -0.083366 | -0.087844 | 0 | 0.59082 | -140.3439 | -252.5508 | -251.0651 | -252.1934 | -300 | -300
0.59094 | -0.080132 | -0.08229 | -0.08137 | -0.081872 | -0.083592 | -0.088078 | 0 | 0.59094 | -140.1698 | -253.1112 | -253.2823 | -254.0365 | -300 | -300
0.59106 | -0.080352 | -0.082512 | -0.081592 | -0.082095 | -0.083818 | -0.088313 | 0 | 0.59106 | -140.0016 | -253.5533 | -255.5967 | -256.0789 | -300 | -300
0.59119 | -0.080572 | -0.082734 | -0.081814 | -0.082319 | -0.084045 | -0.088548 | 0 | 0.59119 | -139.8394 | -253.8429 | -258.0189 | -258.3107 | -300 | -300
0.59131 | -0.080793 | -0.082956 | -0.082037 | -0.082543 | -0.084272 | -0.088783 | 0 | 0.59131 | -139.683 | -253.9615 | -260.5612 | -260.727 | -297.503 | -300
0.59143 | -0.081015 | -0.083179 | -0.08226 | -0.082767 | -0.0845 | -0.089019 | 0 | 0.59143 | -139.5325 | -253.9166 | -263.2332 | -263.3187 | -290.9112 | -300
0.59155 | -0.081236 | -0.083402 | -0.082483 | -0.082992 | -0.084728 | -0.089256 | 0 | 0.59155 | -139.3877 | -253.7277 | -266.0502 | -266.0892 | -286.4231 | -300
0.59167 | -0.081459 | -0.083626 | -0.082707 | -0.083218 | -0.084957 | -0.089493 | 0 | 0.59167 | -139.2486 | -253.4302 | -269.0242 | -269.0453 | -283.5971 | -300
0.5918 | -0.081681 | -0.08385 | -0.082932 | -0.083444 | -0.085186 | -0.08973 | 0 | 0.5918 | -139.1151 | -253.0702 | -272.1868 | -272.1906 | -282.2251 | -300
0.59192 | -0.081905 | -0.084075 | -0.083157 | -0.08367 | -0.085416 | -0.089968 | 0 | 0.59192 | -138.9873 | -252.6905 | -275.5425 | -275.5442 | -282.122 | -300
0.59204 | -0.082129 | -0.084301 | -0.083383 | -0.083897 | -0.085646 | -0.090207 | 0 | 0.59204 | -138.865 | -252.3304 | -279.1446 | -279.1515 | -283.1713 | -300
0.59216 | -0.082353 | -0.084526 | -0.083609 | -0.084125 | -0.085877 | -0.090446 | 0 | 0.59216 | -138.7483 | -252.0245 | -282.994 | -282.9891 | -285.2697 | -300
0.59229 | -0.082577 | -0.084753 | -0.083835 | -0.084353 | -0.086108 | -0.090686 | 0 | 0.59229 | -138.637 | -251.8019 | -287.1609 | -287.1368 | -288.3332 | -300
0.59241 | -0.082803 | -0.084979 | -0.084062 | -0.084581 | -0.08634 | -0.090926 | 0 | 0.59241 | -138.5312 | -251.6895 | -291.7443 | -291.7174 | -292.1823 | -300
0.59253 | -0.083028 | -0.085207 | -0.08429 | -0.08481 | -0.086572 | -0.091166 | 0 | 0.59253 | -138.4307 | -251.7078 | -296.8238 | -296.6802 | -296.8282 | -300
0.59265 | -0.083255 | -0.085434 | -0.084518 | -0.08504 | -0.086805 | -0.091407 | 0 | 0.59265 | -138.3356 | -251.8814 | -300 | -300 | -300 | -300
0.59277 | -0.083481 | -0.085662 | -0.084747 | -0.08527 | -0.087038 | -0.091649 | 0 | 0.59277 | -138.2458 | -252.2366 | -300 | -300 | -300 | -300
0.5929 | -0.083709 | -0.085891 | -0.084976 | -0.0855 | -0.087272 | -0.091891 | 0 | 0.5929 | -138.1613 | -252.8035 | -300 | -300 | -300 | -300
0.59302 | -0.083936 | -0.08612 | -0.085205 | -0.085731 | -0.087506 | -0.092134 | 0 | 0.59302 | -138.082 | -253.6273 | -300 | -300 | -300 | -300
0.59314 | -0.084164 | -0.08635 | -0.085435 | -0.085963 | -0.087741 | -0.092377 | 0 | 0.59314 | -138.0079 | -254.7739 | -300 | -300 | -300 | -300
0.59326 | -0.084393 | -0.08658 | -0.085666 | -0.086194 | -0.087976 | -0.09262 | 0 | 0.59326 | -137.9389 | -256.3549 | -300 | -300 | -300 | -300
0.59338 | -0.084622 | -0.086811 | -0.085897 | -0.086427 | -0.088212 | -0.092864 | 0 | 0.59338 | -137.8751 | -258.5748 | -300 | -300 | -300 | -300
0.59351 | -0.084852 | -0.087042 | -0.086128 | -0.08666 | -0.088448 | -0.093109 | 0 | 0.59351 | -137.8164 | -261.8993 | -300 | -300 | -300 | -300
0.59363 | -0.085082 | -0.087274 | -0.08636 | -0.086893 | -0.088685 | -0.093354 | 0 | 0.59363 | -137.7627 | -267.7998 | -300 | -300 | -300 | -300
0.59375 | -0.085313 | -0.087506 | -0.086593 | -0.087127 | -0.088922 | -0.0936 | 0 | 0.59375 | -137.714 | -300 | -300 | -300 | -300 | -300
0.59387 | -0.085544 | -0.087739 | -0.086826 | -0.087362 | -0.08916 | -0.093846 | 0 | 0.59387 | -137.6702 | -267.7916 | -300 | -300 | -300 | -300
0.59399 | -0.085775 | -0.087972 | -0.087059 | -0.087597 | -0.089398 | -0.094093 | 0 | 0.59399 | -137.6315 | -261.8921 | -300 | -300 | -300 | -300
0.59412 | -0.086008 | -0.088206 | -0.087293 | -0.087832 | -0.089637 | -0.09434 | 0 | 0.59412 | -137.5976 | -258.5651 | -300 | -300 | -300 | -300
0.59424 | -0.08624 | -0.08844 | -0.087528 | -0.088068 | -0.089876 | -0.094588 | 0 | 0.59424 | -137.5686 | -256.3426 | -300 | -300 | -300 | -300
0.59436 | -0.086473 | -0.088674 | -0.087763 | -0.088305 | -0.090116 | -0.094836 | 0 | 0.59436 | -137.5445 | -254.7571 | -300 | -300 | -300 | -300
0.59448 | -0.086707 | -0.08891 | -0.087998 | -0.088542 | -0.090356 | -0.095085 | 0 | 0.59448 | -137.5251 | -253.609 | -300 | -300 | -300 | -300
0.5946 | -0.086941 | -0.089145 | -0.088234 | -0.088779 | -0.090597 | -0.095334 | 0 | 0.5946 | -137.5106 | -252.7816 | -300 | -300 | -300 | -300
0.59473 | -0.087176 | -0.089382 | -0.088471 | -0.089017 | -0.090839 | -0.095584 | 0 | 0.59473 | -137.5008 | -252.2109 | -300 | -300 | -300 | -300
0.59485 | -0.087411 | -0.089618 | -0.088708 | -0.089256 | -0.09108 | -0.095835 | 0 | 0.59485 | -137.4957 | -251.8537 | -300 | -300 | -300 | -300
0.59497 | -0.087647 | -0.089855 | -0.088946 | -0.089495 | -0.091323 | -0.096085 | 0 | 0.59497 | -137.4953 | -251.6772 | -296.5312 | -296.6779 | -296.8533 | -300
0.59509 | -0.087883 | -0.090093 | -0.089184 | -0.089734 | -0.091566 | -0.096337 | 0 | 0.59509 | -137.4996 | -251.6548 | -291.6259 | -291.6843 | -292.1765 | -300
0.59521 | -0.08812 | -0.090331 | -0.089422 | -0.089974 | -0.091809 | -0.096589 | 0 | 0.59521 | -137.5085 | -251.7647 | -287.1629 | -287.1488 | -288.2936 | -300
0.59534 | -0.088357 | -0.09057 | -0.089661 | -0.090215 | -0.092053 | -0.096841 | 0 | 0.59534 | -137.522 | -251.9831 | -282.9472 | -282.9471 | -285.2374 | -300
0.59546 | -0.088594 | -0.090809 | -0.089901 | -0.090456 | -0.092297 | -0.097094 | 0 | 0.59546 | -137.5401 | -252.2852 | -279.1014 | -279.0984 | -283.1313 | -300
0.59558 | -0.088833 | -0.091049 | -0.090141 | -0.090697 | -0.092542 | -0.097348 | 0 | 0.59558 | -137.5627 | -252.6426 | -275.5048 | -275.5036 | -282.0834 | -300
0.5957 | -0.089071 | -0.091289 | -0.090382 | -0.090939 | -0.092788 | -0.097602 | 0 | 0.5957 | -137.5899 | -253.0205 | -272.1296 | -272.1397 | -282.1903 | -300
0.59583 | -0.089311 | -0.09153 | -0.090623 | -0.091182 | -0.093034 | -0.097856 | 0 | 0.59583 | -137.6215 | -253.377 | -268.9703 | -268.9862 | -283.5599 | -300
0.59595 | -0.08955 | -0.091771 | -0.090864 | -0.091425 | -0.09328 | -0.098112 | 0 | 0.59595 | -137.6576 | -253.6713 | -265.9934 | -266.0362 | -286.3785 | -300
0.59607 | -0.08979 | -0.092013 | -0.091106 | -0.091669 | -0.093527 | -0.098367 | 0 | 0.59607 | -137.6982 | -253.8569 | -263.1721 | -263.2602 | -290.8762 | -300
0.59619 | -0.090031 | -0.092256 | -0.091349 | -0.091913 | -0.093775 | -0.098623 | 0 | 0.59619 | -137.7431 | -253.8999 | -260.498 | -260.6631 | -297.4318 | -300
0.59631 | -0.090273 | -0.092498 | -0.091592 | -0.092157 | -0.094023 | -0.09888 | 0 | 0.59631 | -137.7924 | -253.7756 | -257.9534 | -258.2453 | -300 | -300
0.59644 | -0.090514 | -0.092742 | -0.091836 | -0.092403 | -0.094271 | -0.099137 | 0 | 0.59644 | -137.8461 | -253.4838 | -255.527 | -256.0097 | -300 | -300
0.59656 | -0.090757 | -0.092986 | -0.09208 | -0.092648 | -0.09452 | -0.099395 | 0 | 0.59656 | -137.9041 | -253.0399 | -253.2095 | -253.9641 | -300 | -300
0.59668 | -0.090999 | -0.09323 | -0.092325 | -0.092894 | -0.09477 | -0.099653 | 0 | 0.59668 | -137.9664 | -252.4747 | -250.9895 | -252.1182 | -300 | -300
0.5968 | -0.091243 | -0.093475 | -0.09257 | -0.093141 | -0.09502 | -0.099912 | 0 | 0.5968 | -138.033 | -251.8324 | -248.8603 | -250.4839 | -300 | -300
0.59692 | -0.091487 | -0.09372 | -0.092816 | -0.093388 | -0.095271 | -0.10017 | 0 | 0.59692 | -138.1039 | -251.1513 | -246.8145 | -249.0724 | -300 | -300
0.59705 | -0.091731 | -0.093966 | -0.093062 | -0.093636 | -0.095522 | -0.10043 | 0 | 0.59705 | -138.1789 | -250.4719 | -244.8463 | -247.8968 | -300 | -300
0.59717 | -0.091976 | -0.094213 | -0.093309 | -0.093885 | -0.095774 | -0.10069 | 0 | 0.59717 | -138.2582 | -249.8295 | -242.9496 | -246.9693 | -300 | -300
0.59729 | -0.092221 | -0.09446 | -0.093556 | -0.094133 | -0.096026 | -0.10095 | 0 | 0.59729 | -138.3416 | -249.2495 | -241.1196 | -246.3033 | -300 | -300
0.59741 | -0.092467 | -0.094707 | -0.093804 | -0.094383 | -0.096279 | -0.10121 | 0 | 0.59741 | -138.4292 | -248.7516 | -239.3521 | -245.9111 | -300 | -300
0.59753 | -0.092714 | -0.094955 | -0.094053 | -0.094633 | -0.096532 | -0.10148 | 0 | 0.59753 | -138.5209 | -248.3554 | -237.6432 | -245.8068 | -300 | -300
0.59766 | -0.092961 | -0.095204 | -0.094302 | -0.094883 | -0.096786 | -0.10174 | 0 | 0.59766 | -138.6167 | -248.073 | -235.9896 | -246.0049 | -300 | -300
0.59778 | -0.093208 | -0.095453 | -0.094551 | -0.095134 | -0.09704 | -0.102 | 0 | 0.59778 | -138.7166 | -247.9159 | -234.3885 | -246.5218 | -300 | -300
0.5979 | -0.093456 | -0.095702 | -0.094801 | -0.095385 | -0.097295 | -0.10227 | 0 | 0.5979 | -138.8205 | -247.8959 | -232.8377 | -247.3764 | -300 | -300
0.59802 | -0.093705 | -0.095952 | -0.095051 | -0.095637 | -0.097551 | -0.10253 | 0 | 0.59802 | -138.9284 | -248.0236 | -231.3352 | -248.5906 | -300 | -300
0.59814 | -0.093954 | -0.096203 | -0.095302 | -0.09589 | -0.097807 | -0.1028 | 0 | 0.59814 | -139.0404 | -248.311 | -229.8793 | -250.1904 | -300 | -300
0.59827 | -0.094203 | -0.096454 | -0.095554 | -0.096143 | -0.098063 | -0.10306 | 0 | 0.59827 | -139.1563 | -248.7713 | -228.469 | -252.2087 | -300 | -300
0.59839 | -0.094453 | -0.096706 | -0.095806 | -0.096397 | -0.09832 | -0.10333 | 0 | 0.59839 | -139.2762 | -249.4222 | -227.1034 | -254.686 | -300 | -300
0.59851 | -0.094704 | -0.096958 | -0.096059 | -0.096651 | -0.098578 | -0.10359 | 0 | 0.59851 | -139.3999 | -250.2818 | -225.7821 | -257.6758 | -300 | -300
0.59863 | -0.094955 | -0.097211 | -0.096312 | -0.096905 | -0.098836 | -0.10386 | 0 | 0.59863 | -139.5276 | -251.3767 | -224.505 | -261.2477 | -300 | -300
0.59875 | -0.095207 | -0.097464 | -0.096565 | -0.097161 | -0.099095 | -0.10413 | 0 | 0.59875 | -139.6592 | -252.7386 | -223.2722 | -265.4997 | -300 | -300
0.59888 | -0.095459 | -0.097718 | -0.09682 | -0.097416 | -0.099354 | -0.1044 | 0 | 0.59888 | -139.7946 | -254.4045 | -222.0843 | -270.5699 | -300 | -300
0.599 | -0.095712 | -0.097972 | -0.097074 | -0.097673 | -0.099614 | -0.10466 | 0 | 0.599 | -139.9338 | -256.4227 | -220.9419 | -276.6916 | -300 | -300
0.59912 | -0.095965 | -0.098227 | -0.09733 | -0.097929 | -0.099874 | -0.10493 | 0 | 0.59912 | -140.0768 | -258.849 | -219.8459 | -284.1924 | -297.3868 | -300
0.59924 | -0.096219 | -0.098483 | -0.097585 | -0.098187 | -0.10013 | -0.1052 | 0 | 0.59924 | -140.2236 | -261.7052 | -218.7973 | -293.8594 | -290.8299 | -300
0.59937 | -0.096473 | -0.098739 | -0.097842 | -0.098444 | -0.1004 | -0.10547 | 0 | 0.59937 | -140.3742 | -264.9313 | -217.7974 | -300 | -286.3218 | -300
0.59949 | -0.096728 | -0.098995 | -0.098099 | -0.098703 | -0.10066 | -0.10574 | 0 | 0.59949 | -140.5284 | -268.1046 | -216.8474 | -300 | -283.5057 | -300
0.59961 | -0.096984 | -0.099252 | -0.098356 | -0.098962 | -0.10092 | -0.10602 | 0 | 0.59961 | -140.6864 | -270.1057 | -215.9487 | -300 | -282.1257 | -300
0.59973 | -0.097239 | -0.09951 | -0.098614 | -0.099221 | -0.10118 | -0.10629 | 0 | 0.59973 | -140.848 | -269.5916 | -215.1028 | -300 | -282.0202 | -300
0.59985 | -0.097496 | -0.099768 | -0.098873 | -0.099481 | -0.10145 | -0.10656 | 0 | 0.59985 | -141.0133 | -266.9078 | -214.3112 | -300 | -283.0746 | -300
0.59998 | -0.097753 | -0.10003 | -0.099132 | -0.099742 | -0.10171 | -0.10683 | 0 | 0.59998 | -141.1823 | -263.5187 | -213.5755 | -300 | -285.1676 | -300
0.6001 | -0.098011 | -0.10029 | -0.099391 | -0.1 | -0.10198 | -0.10711 | 0 | 0.6001 | -141.3548 | -260.3041 | -212.897 | -300 | -288.1946 | -300
0.60022 | -0.098269 | -0.10055 | -0.099651 | -0.10026 | -0.10224 | -0.10738 | 0 | 0.60022 | -141.5309 | -257.5323 | -212.2776 | -300 | -292.1044 | -300
0.60034 | -0.098527 | -0.10081 | -0.099912 | -0.10053 | -0.10251 | -0.10766 | 0 | 0.60034 | -141.7105 | -255.2392 | -211.7186 | -300 | -296.77 | -300
0.60046 | -0.098786 | -0.10107 | -0.10017 | -0.10079 | -0.10277 | -0.10793 | 0 | 0.60046 | -141.8937 | -253.3974 | -211.2217 | -300 | -300 | -300
0.60059 | -0.099046 | -0.10133 | -0.10043 | -0.10105 | -0.10304 | -0.10821 | 0 | 0.60059 | -142.0804 | -251.9728 | -210.7884 | -300 | -300 | -300
0.60071 | -0.099306 | -0.10159 | -0.1007 | -0.10132 | -0.10331 | -0.10848 | 0 | 0.60071 | -142.2706 | -250.9455 | -210.4204 | -300 | -300 | -300
0.60083 | -0.099567 | -0.10185 | -0.10096 | -0.10158 | -0.10358 | -0.10876 | 0 | 0.60083 | -142.4642 | -250.3092 | -210.1193 | -300 | -300 | -300
0.60095 | -0.099829 | -0.10212 | -0.10122 | -0.10185 | -0.10384 | -0.10904 | 0 | 0.60095 | -142.6613 | -250.0769 | -209.8867 | -300 | -300 | -300
0.60107 | -0.10009 | -0.10238 | -0.10149 | -0.10211 | -0.10411 | -0.10932 | 0 | 0.60107 | -142.8618 | -250.2823 | -209.7244 | -300 | -300 | -300
0.6012 | -0.10035 | -0.10264 | -0.10175 | -0.10238 | -0.10438 | -0.10959 | 0 | 0.6012 | -143.0656 | -250.9917 | -209.6339 | -300 | -300 | -300
0.60132 | -0.10062 | -0.10291 | -0.10202 | -0.10264 | -0.10465 | -0.10987 | 0 | 0.60132 | -143.2728 | -252.3132 | -209.6172 | -300 | -300 | -300
0.60144 | -0.10088 | -0.10317 | -0.10228 | -0.10291 | -0.10492 | -0.11015 | 0 | 0.60144 | -143.4834 | -254.4295 | -209.6761 | -300 | -300 | -300
0.60156 | -0.10114 | -0.10344 | -0.10255 | -0.10318 | -0.10519 | -0.11043 | 0 | 0.60156 | -143.6973 | -257.642 | -209.8127 | -300 | -300 | -300
0.60168 | -0.10141 | -0.1037 | -0.10282 | -0.10345 | -0.10547 | -0.11071 | 0 | 0.60168 | -143.9144 | -262.3543 | -210.0289 | -300 | -300 | -300
0.60181 | -0.10167 | -0.10397 | -0.10308 | -0.10372 | -0.10574 | -0.111 | 0 | 0.60181 | -144.1349 | -268.0691 | -210.3271 | -300 | -300 | -300
0.60193 | -0.10194 | -0.10424 | -0.10335 | -0.10399 | -0.10601 | -0.11128 | 0 | 0.60193 | -144.3585 | -267.8406 | -210.7097 | -300 | -300 | -300
0.60205 | -0.10221 | -0.10451 | -0.10362 | -0.10426 | -0.10628 | -0.11156 | 0 | 0.60205 | -144.5854 | -259.5966 | -211.1793 | -300 | -300 | -300
0.60217 | -0.10247 | -0.10477 | -0.10389 | -0.10453 | -0.10656 | -0.11184 | 0 | 0.60217 | -144.8155 | -251.5681 | -211.7387 | -300 | -300 | -300
0.60229 | -0.10274 | -0.10504 | -0.10416 | -0.1048 | -0.10683 | -0.11213 | 0 | 0.60229 | -145.0488 | -245.0792 | -212.3911 | -300 | -300 | -300
0.60242 | -0.10301 | -0.10531 | -0.10443 | -0.10507 | -0.10711 | -0.11241 | 0 | 0.60242 | -145.2852 | -239.7333 | -213.1399 | -300 | -300 | -300
0.60254 | -0.10328 | -0.10558 | -0.1047 | -0.10534 | -0.10738 | -0.1127 | 0 | 0.60254 | -145.5248 | -235.1851 | -213.989 | -300 | -300 | -300
0.60266 | -0.10355 | -0.10585 | -0.10497 | -0.10561 | -0.10766 | -0.11298 | 0 | 0.60266 | -145.7675 | -231.2153 | -214.9426 | -300 | -300 | -300
0.60278 | -0.10381 | -0.10613 | -0.10524 | -0.10589 | -0.10794 | -0.11327 | 0 | 0.60278 | -146.0132 | -227.6823 | -216.0054 | -300 | -296.6764 | -300
0.60291 | -0.10408 | -0.1064 | -0.10551 | -0.10616 | -0.10822 | -0.11356 | 0 | 0.60291 | -146.2621 | -224.492 | -217.183 | -300 | -292.033 | -300
0.60303 | -0.10436 | -0.10667 | -0.10579 | -0.10643 | -0.10849 | -0.11384 | 0 | 0.60303 | -146.5139 | -221.5787 | -218.4813 | -300 | -288.1488 | -300
0.60315 | -0.10463 | -0.10694 | -0.10606 | -0.10671 | -0.10877 | -0.11413 | 0 | 0.60315 | -146.7689 | -218.8951 | -219.9075 | -300 | -285.1051 | -300
0.60327 | -0.1049 | -0.10722 | -0.10633 | -0.10698 | -0.10905 | -0.11442 | 0 | 0.60327 | -147.0268 | -216.406 | -221.4695 | -300 | -283.0132 | -300
0.60339 | -0.10517 | -0.10749 | -0.10661 | -0.10726 | -0.10933 | -0.11471 | 0 | 0.60339 | -147.2877 | -214.0841 | -223.1768 | -300 | -281.9631 | -300
0.60352 | -0.10544 | -0.10776 | -0.10688 | -0.10754 | -0.10961 | -0.115 | 0 | 0.60352 | -147.5516 | -211.9085 | -225.0404 | -300 | -282.0574 | -300
0.60364 | -0.10572 | -0.10804 | -0.10716 | -0.10781 | -0.10989 | -0.11529 | 0 | 0.60364 | -147.8185 | -209.862 | -227.0733 | -300 | -283.4301 | -300
0.60376 | -0.10599 | -0.10832 | -0.10743 | -0.10809 | -0.11017 | -0.11558 | 0 | 0.60376 | -148.0883 | -207.931 | -229.2912 | -300 | -286.2546 | -300
0.60388 | -0.10627 | -0.10859 | -0.10771 | -0.10837 | -0.11046 | -0.11587 | 0 | 0.60388 | -148.361 | -206.1041 | -231.7133 | -293.7537 | -290.7243 | -300
0.604 | -0.10654 | -0.10887 | -0.10799 | -0.10865 | -0.11074 | -0.11616 | 0 | 0.604 | -148.6366 | -204.3719 | -234.3631 | -284.1131 | -297.3113 | -300
0.60413 | -0.10682 | -0.10915 | -0.10827 | -0.10893 | -0.11102 | -0.11645 | 0 | 0.60413 | -148.9151 | -202.7262 | -237.2704 | -276.5975 | -300 | -300
0.60425 | -0.10709 | -0.10942 | -0.10854 | -0.10921 | -0.1113 | -0.11675 | 0 | 0.60425 | -149.1965 | -201.1604 | -240.474 | -270.4798 | -300 | -300
0.60437 | -0.10737 | -0.1097 | -0.10882 | -0.10949 | -0.11159 | -0.11704 | 0 | 0.60437 | -149.4807 | -199.6684 | -244.0248 | -265.4055 | -300 | -300
0.60449 | -0.10765 | -0.10998 | -0.1091 | -0.10977 | -0.11187 | -0.11733 | 0 | 0.60449 | -149.7678 | -198.2453 | -247.9934 | -261.1523 | -300 | -300
0.60461 | -0.10793 | -0.11026 | -0.10938 | -0.11005 | -0.11216 | -0.11763 | 0 | 0.60461 | -150.0578 | -196.8864 | -252.4813 | -257.5756 | -300 | -300
0.60474 | -0.1082 | -0.11054 | -0.10966 | -0.11034 | -0.11245 | -0.11793 | 0 | 0.60474 | -150.3505 | -195.5879 | -257.6405 | -254.5831 | -300 | -300
0.60486 | -0.10848 | -0.11082 | -0.10994 | -0.11062 | -0.11273 | -0.11822 | 0 | 0.60486 | -150.6461 | -194.3463 | -263.7286 | -252.1007 | -300 | -300
0.60498 | -0.10876 | -0.1111 | -0.11023 | -0.1109 | -0.11302 | -0.11852 | 0 | 0.60498 | -150.9445 | -193.1584 | -271.2041 | -250.0789 | -300 | -300
0.6051 | -0.10904 | -0.11139 | -0.11051 | -0.11119 | -0.11331 | -0.11881 | 0 | 0.6051 | -151.2456 | -192.0216 | -281.0246 | -248.4749 | -300 | -300
0.60522 | -0.10932 | -0.11167 | -0.11079 | -0.11147 | -0.1136 | -0.11911 | 0 | 0.60522 | -151.5496 | -190.9332 | -295.0981 | -247.2568 | -300 | -300
0.60535 | -0.10961 | -0.11195 | -0.11108 | -0.11176 | -0.11388 | -0.11941 | 0 | 0.60535 | -151.8563 | -189.8911 | -300 | -246.3983 | -300 | -300
0.60547 | -0.10989 | -0.11224 | -0.11136 | -0.11204 | -0.11417 | -0.11971 | 0 | 0.60547 | -152.1658 | -188.8931 | -293.259 | -245.8772 | -300 | -300
0.60559 | -0.11017 | -0.11252 | -0.11164 | -0.11233 | -0.11446 | -0.12001 | 0 | 0.60559 | -152.478 | -187.9374 | -288.1161 | -245.6751 | -300 | -300
0.60571 | -0.11045 | -0.11281 | -0.11193 | -0.11261 | -0.11475 | -0.12031 | 0 | 0.60571 | -152.793 | -187.0224 | -286.0894 | -245.7755 | -300 | -300
0.60583 | -0.11074 | -0.11309 | -0.11222 | -0.1129 | -0.11505 | -0.12061 | 0 | 0.60583 | -153.1108 | -186.1463 | -286.0978 | -246.1637 | -300 | -300
0.60596 | -0.11102 | -0.11338 | -0.1125 | -0.11319 | -0.11534 | -0.12091 | 0 | 0.60596 | -153.4313 | -185.308 | -287.6547 | -246.8258 | -300 | -300
0.60608 | -0.11131 | -0.11366 | -0.11279 | -0.11348 | -0.11563 | -0.12121 | 0 | 0.60608 | -153.7546 | -184.5059 | -290.6698 | -247.7493 | -300 | -300
0.6062 | -0.11159 | -0.11395 | -0.11308 | -0.11377 | -0.11592 | -0.12152 | 0 | 0.6062 | -154.0806 | -183.7389 | -295.1968 | -248.9205 | -300 | -300
0.60632 | -0.11188 | -0.11424 | -0.11337 | -0.11406 | -0.11622 | -0.12182 | 0 | 0.60632 | -154.4094 | -183.0058 | -300 | -250.328 | -300 | -300
0.60645 | -0.11217 | -0.11453 | -0.11365 | -0.11435 | -0.11651 | -0.12212 | 0 | 0.60645 | -154.741 | -182.3057 | -300 | -251.9584 | -300 | -300
0.60657 | -0.11245 | -0.11482 | -0.11394 | -0.11464 | -0.11681 | -0.12243 | 0 | 0.60657 | -155.0753 | -181.6375 | -298.6146 | -253.8008 | -300 | -300
0.60669 | -0.11274 | -0.1151 | -0.11423 | -0.11493 | -0.1171 | -0.12273 | 0 | 0.60669 | -155.4123 | -181.0004 | -293.5485 | -255.8422 | -300 | -300
0.60681 | -0.11303 | -0.1154 | -0.11452 | -0.11522 | -0.1174 | -0.12304 | 0 | 0.60681 | -155.7522 | -180.3934 | -289.5284 | -258.0745 | -300 | -300
0.60693 | -0.11332 | -0.11569 | -0.11482 | -0.11552 | -0.11769 | -0.12334 | 0 | 0.60693 | -156.0948 | -179.8159 | -286.6652 | -260.4893 | -297.2646 | -300
0.60706 | -0.11361 | -0.11598 | -0.11511 | -0.11581 | -0.11799 | -0.12365 | 0 | 0.60706 | -156.4402 | -179.267 | -284.8214 | -263.0811 | -290.6958 | -300
0.60718 | -0.1139 | -0.11627 | -0.1154 | -0.1161 | -0.11829 | -0.12396 | 0 | 0.60718 | -156.7884 | -178.7461 | -283.7563 | -265.8507 | -286.1777 | -300
0.6073 | -0.11419 | -0.11656 | -0.11569 | -0.1164 | -0.11859 | -0.12427 | 0 | 0.6073 | -157.1394 | -178.2525 | -283.3571 | -268.8056 | -283.361 | -300
0.60742 | -0.11448 | -0.11685 | -0.11599 | -0.11669 | -0.11889 | -0.12457 | 0 | 0.60742 | -157.4933 | -177.7856 | -283.4903 | -271.9474 | -281.9882 | -300
0.60754 | -0.11477 | -0.11715 | -0.11628 | -0.11699 | -0.11919 | -0.12488 | 0 | 0.60754 | -157.85 | -177.3448 | -284.1288 | -275.3054 | -281.8907 | -300
0.60767 | -0.11506 | -0.11744 | -0.11657 | -0.11729 | -0.11949 | -0.12519 | 0 | 0.60767 | -158.2095 | -176.9296 | -285.1575 | -278.8974 | -282.9326 | -300
0.60779 | -0.11536 | -0.11774 | -0.11687 | -0.11758 | -0.11979 | -0.1255 | 0 | 0.60779 | -158.5719 | -176.5394 | -286.4476 | -282.754 | -285.0275 | -300
0.60791 | -0.11565 | -0.11803 | -0.11717 | -0.11788 | -0.12009 | -0.12582 | 0 | 0.60791 | -158.9372 | -176.1738 | -287.7331 | -286.9215 | -288.0717 | -300
0.60803 | -0.11595 | -0.11833 | -0.11746 | -0.11818 | -0.12039 | -0.12613 | 0 | 0.60803 | -159.3054 | -175.8323 | -288.7659 | -291.4485 | -291.9846 | -300
0.60815 | -0.11624 | -0.11863 | -0.11776 | -0.11848 | -0.12069 | -0.12644 | 0 | 0.60815 | -159.6765 | -175.5145 | -289.2929 | -296.3981 | -296.554 | -300
0.60828 | -0.11654 | -0.11892 | -0.11806 | -0.11878 | -0.121 | -0.12675 | 0 | 0.60828 | -160.0506 | -175.2199 | -289.2082 | -300 | -300 | -300
0.6084 | -0.11683 | -0.11922 | -0.11836 | -0.11908 | -0.1213 | -0.12707 | 0 | 0.6084 | -160.4276 | -174.9482 | -288.6665 | -300 | -300 | -300
0.60852 | -0.11713 | -0.11952 | -0.11865 | -0.11938 | -0.1216 | -0.12738 | 0 | 0.60852 | -160.8077 | -174.6989 | -288.0558 | -300 | -300 | -300
0.60864 | -0.11743 | -0.11982 | -0.11895 | -0.11968 | -0.12191 | -0.12769 | 0 | 0.60864 | -161.1908 | -174.4717 | -287.5954 | -300 | -300 | -300
0.60876 | -0.11772 | -0.12012 | -0.11925 | -0.11998 | -0.12221 | -0.12801 | 0 | 0.60876 | -161.577 | -174.2663 | -287.5693 | -300 | -300 | -300
0.60889 | -0.11802 | -0.12042 | -0.11955 | -0.12028 | -0.12252 | -0.12833 | 0 | 0.60889 | -161.9663 | -174.0822 | -288.1182 | -300 | -300 | -300
0.60901 | -0.11832 | -0.12072 | -0.11986 | -0.12059 | -0.12283 | -0.12864 | 0 | 0.60901 | -162.3586 | -173.9193 | -289.5555 | -300 | -300 | -300
0.60913 | -0.11862 | -0.12102 | -0.12016 | -0.12089 | -0.12313 | -0.12896 | 0 | 0.60913 | -162.7542 | -173.7771 | -292.282 | -300 | -300 | -300
0.60925 | -0.11892 | -0.12132 | -0.12046 | -0.12119 | -0.12344 | -0.12928 | 0 | 0.60925 | -163.153 | -173.6555 | -297.8061 | -300 | -300 | -300
0.60938 | -0.11922 | -0.12162 | -0.12076 | -0.1215 | -0.12375 | -0.1296 | 0 | 0.60938 | -163.555 | -173.554 | -300 | -300 | -300 | -300
0.6095 | -0.11952 | -0.12193 | -0.12107 | -0.1218 | -0.12406 | -0.12991 | 0 | 0.6095 | -163.9602 | -173.4724 | -297.771 | -300 | -300 | -300
0.60962 | -0.11983 | -0.12223 | -0.12137 | -0.12211 | -0.12437 | -0.13023 | 0 | 0.60962 | -164.3688 | -173.4106 | -292.2502 | -300 | -300 | -300
0.60974 | -0.12013 | -0.12254 | -0.12168 | -0.12242 | -0.12468 | -0.13055 | 0 | 0.60974 | -164.7808 | -173.3681 | -289.4979 | -300 | -300 | -300
0.60986 | -0.12043 | -0.12284 | -0.12198 | -0.12272 | -0.12499 | -0.13088 | 0 | 0.60986 | -165.1961 | -173.3447 | -288.0821 | -300 | -300 | -300
0.60999 | -0.12074 | -0.12315 | -0.12229 | -0.12303 | -0.1253 | -0.1312 | 0 | 0.60999 | -165.6149 | -173.3403 | -287.5213 | -300 | -300 | -300
0.61011 | -0.12104 | -0.12345 | -0.12259 | -0.12334 | -0.12562 | -0.13152 | 0 | 0.61011 | -166.0372 | -173.3545 | -287.5342 | -300 | -300 | -300
0.61023 | -0.12134 | -0.12376 | -0.1229 | -0.12365 | -0.12593 | -0.13184 | 0 | 0.61023 | -166.4631 | -173.3872 | -288.0056 | -300 | -300 | -300
0.61035 | -0.12165 | -0.12407 | -0.12321 | -0.12396 | -0.12624 | -0.13217 | 0 | 0.61035 | -166.8926 | -173.438 | -288.5774 | -300 | -300 | -300
0.61047 | -0.12196 | -0.12437 | -0.12352 | -0.12427 | -0.12656 | -0.13249 | 0 | 0.61047 | -167.3257 | -173.5069 | -289.1038 | -300 | -300 | -300
0.6106 | -0.12226 | -0.12468 | -0.12383 | -0.12458 | -0.12687 | -0.13281 | 0 | 0.6106 | -167.7626 | -173.5935 | -289.2571 | -296.407 | -296.5535 | -300
0.61072 | -0.12257 | -0.12499 | -0.12414 | -0.12489 | -0.12719 | -0.13314 | 0 | 0.61072 | -168.2032 | -173.6976 | -288.7128 | -291.4141 | -291.8947 | -300
0.61084 | -0.12288 | -0.1253 | -0.12445 | -0.1252 | -0.1275 | -0.13347 | 0 | 0.61084 | -168.6476 | -173.8191 | -287.7016 | -286.8633 | -288.0004 | -300
0.61096 | -0.12319 | -0.12561 | -0.12476 | -0.12552 | -0.12782 | -0.13379 | 0 | 0.61096 | -169.096 | -173.9577 | -286.3468 | -282.7071 | -284.9895 | -300
0.61108 | -0.1235 | -0.12592 | -0.12507 | -0.12583 | -0.12814 | -0.13412 | 0 | 0.61108 | -169.5483 | -174.1133 | -285.0983 | -278.8242 | -282.8682 | -300
0.61121 | -0.12381 | -0.12624 | -0.12538 | -0.12614 | -0.12845 | -0.13445 | 0 | 0.61121 | -170.0046 | -174.2855 | -284.0681 | -275.2332 | -281.8116 | -300
0.61133 | -0.12412 | -0.12655 | -0.12569 | -0.12646 | -0.12877 | -0.13478 | 0 | 0.61133 | -170.4651 | -174.4743 | -283.4078 | -271.8716 | -281.9128 | -300
0.61145 | -0.12443 | -0.12686 | -0.12601 | -0.12677 | -0.12909 | -0.1351 | 0 | 0.61145 | -170.9296 | -174.6793 | -283.2733 | -268.7185 | -283.2891 | -300
0.61157 | -0.12474 | -0.12717 | -0.12632 | -0.12709 | -0.12941 | -0.13543 | 0 | 0.61157 | -171.3985 | -174.9005 | -283.6562 | -265.7614 | -286.094 | -300
0.61169 | -0.12505 | -0.12749 | -0.12664 | -0.1274 | -0.12973 | -0.13576 | 0 | 0.61169 | -171.8716 | -175.1376 | -284.7179 | -262.99 | -290.589 | -300
0.61182 | -0.12537 | -0.1278 | -0.12695 | -0.12772 | -0.13005 | -0.1361 | 0 | 0.61182 | -172.3492 | -175.3904 | -286.5724 | -260.3908 | -297.1443 | -300
0.61194 | -0.12568 | -0.12812 | -0.12727 | -0.12804 | -0.13037 | -0.13643 | 0 | 0.61194 | -172.8312 | -175.6587 | -289.4067 | -257.9727 | -300 | -300
0.61206 | -0.12599 | -0.12844 | -0.12758 | -0.12836 | -0.1307 | -0.13676 | 0 | 0.61206 | -173.3177 | -175.9423 | -293.441 | -255.7351 | -300 | -300
0.61218 | -0.12631 | -0.12875 | -0.1279 | -0.12868 | -0.13102 | -0.13709 | 0 | 0.61218 | -173.8089 | -176.2411 | -298.5377 | -253.6896 | -300 | -300
0.6123 | -0.12663 | -0.12907 | -0.12822 | -0.129 | -0.13134 | -0.13743 | 0 | 0.6123 | -174.3049 | -176.5548 | -300 | -251.842 | -300 | -300
0.61243 | -0.12694 | -0.12939 | -0.12854 | -0.12932 | -0.13167 | -0.13776 | 0 | 0.61243 | -174.8056 | -176.8831 | -300 | -250.207 | -300 | -300
0.61255 | -0.12726 | -0.12971 | -0.12886 | -0.12964 | -0.13199 | -0.13809 | 0 | 0.61255 | -175.3113 | -177.2261 | -295.1232 | -248.7948 | -300 | -300
0.61267 | -0.12758 | -0.13003 | -0.12918 | -0.12996 | -0.13232 | -0.13843 | 0 | 0.61267 | -175.8219 | -177.5833 | -290.5514 | -247.6185 | -300 | -300
0.61279 | -0.12789 | -0.13034 | -0.1295 | -0.13028 | -0.13264 | -0.13877 | 0 | 0.61279 | -176.3377 | -177.9547 | -287.5316 | -246.6903 | -300 | -300
0.61292 | -0.12821 | -0.13067 | -0.12982 | -0.1306 | -0.13297 | -0.1391 | 0 | 0.61292 | -176.8587 | -178.3401 | -285.9195 | -246.0234 | -300 | -300
0.61304 | -0.12853 | -0.13099 | -0.13014 | -0.13093 | -0.1333 | -0.13944 | 0 | 0.61304 | -177.385 | -178.7392 | -285.9491 | -245.6303 | -300 | -300
0.61316 | -0.12885 | -0.13131 | -0.13046 | -0.13125 | -0.13363 | -0.13978 | 0 | 0.61316 | -177.9167 | -179.1519 | -287.9647 | -245.5251 | -300 | -300
0.61328 | -0.12917 | -0.13163 | -0.13079 | -0.13158 | -0.13395 | -0.14012 | 0 | 0.61328 | -178.4539 | -179.5779 | -293.1477 | -245.7222 | -300 | -300
0.6134 | -0.12949 | -0.13195 | -0.13111 | -0.1319 | -0.13428 | -0.14046 | 0 | 0.6134 | -178.9968 | -180.0171 | -300 | -246.2383 | -300 | -300
0.61353 | -0.12981 | -0.13228 | -0.13143 | -0.13223 | -0.13461 | -0.1408 | 0 | 0.61353 | -179.5455 | -180.4694 | -294.9755 | -247.0921 | -300 | -300
0.61365 | -0.13014 | -0.1326 | -0.13176 | -0.13255 | -0.13494 | -0.14114 | 0 | 0.61365 | -180.1 | -180.9344 | -280.8459 | -248.3054 | -300 | -300
0.61377 | -0.13046 | -0.13293 | -0.13208 | -0.13288 | -0.13528 | -0.14148 | 0 | 0.61377 | -180.6606 | -181.4122 | -271.0276 | -249.9046 | -300 | -300
0.61389 | -0.13078 | -0.13325 | -0.13241 | -0.13321 | -0.13561 | -0.14182 | 0 | 0.61389 | -181.2273 | -181.9023 | -263.5503 | -251.9219 | -300 | -300
0.61401 | -0.13111 | -0.13358 | -0.13274 | -0.13354 | -0.13594 | -0.14216 | 0 | 0.61401 | -181.8004 | -182.4048 | -257.4584 | -254.3985 | -300 | -300
0.61414 | -0.13143 | -0.1339 | -0.13306 | -0.13387 | -0.13627 | -0.14251 | 0 | 0.61414 | -182.3798 | -182.9195 | -252.2921 | -257.3871 | -300 | -300
0.61426 | -0.13176 | -0.13423 | -0.13339 | -0.1342 | -0.13661 | -0.14285 | 0 | 0.61426 | -182.9658 | -183.4461 | -247.7996 | -260.9581 | -300 | -300
0.61438 | -0.13209 | -0.13456 | -0.13372 | -0.13453 | -0.13694 | -0.1432 | 0 | 0.61438 | -183.5586 | -183.9846 | -243.8262 | -265.2107 | -300 | -300
0.6145 | -0.13241 | -0.13489 | -0.13405 | -0.13486 | -0.13728 | -0.14354 | 0 | 0.6145 | -184.1582 | -184.5348 | -240.2706 | -270.2806 | -300 | -300
0.61462 | -0.13274 | -0.13522 | -0.13438 | -0.13519 | -0.13761 | -0.14389 | 0 | 0.61462 | -184.7649 | -185.0965 | -237.0622 | -276.39 | -300 | -300
0.61475 | -0.13307 | -0.13555 | -0.13471 | -0.13552 | -0.13795 | -0.14423 | 0 | 0.61475 | -185.3787 | -185.6698 | -234.15 | -283.8945 | -297.1027 | -300
0.61487 | -0.1334 | -0.13588 | -0.13504 | -0.13585 | -0.13828 | -0.14458 | 0 | 0.61487 | -186 | -186.2544 | -231.4954 | -293.5546 | -290.5268 | -300
0.61499 | -0.13373 | -0.13621 | -0.13537 | -0.13619 | -0.13862 | -0.14493 | 0 | 0.61499 | -186.6288 | -186.8503 | -229.0684 | -300 | -286.0212 | -300
0.61511 | -0.13406 | -0.13654 | -0.1357 | -0.13652 | -0.13896 | -0.14528 | 0 | 0.61511 | -187.2654 | -187.4574 | -226.8456 | -300 | -283.207 | -300
0.61523 | -0.13439 | -0.13687 | -0.13604 | -0.13686 | -0.1393 | -0.14563 | 0 | 0.61523 | -187.9099 | -188.0756 | -224.8079 | -300 | -281.8342 | -300
0.61536 | -0.13472 | -0.13721 | -0.13637 | -0.13719 | -0.13964 | -0.14598 | 0 | 0.61536 | -188.5625 | -188.7048 | -222.9394 | -300 | -281.7256 | -300
0.61548 | -0.13505 | -0.13754 | -0.13671 | -0.13753 | -0.13998 | -0.14633 | 0 | 0.61548 | -189.2235 | -189.3452 | -221.2273 | -300 | -282.7785 | -300
0.6156 | -0.13538 | -0.13788 | -0.13704 | -0.13786 | -0.14032 | -0.14668 | 0 | 0.6156 | -189.8931 | -189.9965 | -219.6604 | -300 | -284.8767 | -300
0.61572 | -0.13572 | -0.13821 | -0.13738 | -0.1382 | -0.14066 | -0.14703 | 0 | 0.61572 | -190.5714 | -190.6589 | -218.2294 | -300 | -287.8969 | -300
0.61584 | -0.13605 | -0.13855 | -0.13771 | -0.13854 | -0.141 | -0.14738 | 0 | 0.61584 | -191.2588 | -191.3324 | -216.9262 | -300 | -291.8246 | -300
0.61597 | -0.13638 | -0.13888 | -0.13805 | -0.13888 | -0.14135 | -0.14774 | 0 | 0.61597 | -191.9554 | -192.017 | -215.7439 | -300 | -296.4259 | -300
0.61609 | -0.13672 | -0.13922 | -0.13839 | -0.13922 | -0.14169 | -0.14809 | 0 | 0.61609 | -192.6615 | -192.7128 | -214.6762 | -300 | -300 | -300
0.61621 | -0.13706 | -0.13956 | -0.13873 | -0.13956 | -0.14203 | -0.14844 | 0 | 0.61621 | -193.3774 | -193.4198 | -213.7177 | -300 | -300 | -300
0.61633 | -0.13739 | -0.1399 | -0.13906 | -0.1399 | -0.14238 | -0.1488 | 0 | 0.61633 | -194.1034 | -194.1381 | -212.8638 | -300 | -300 | -300
0.61646 | -0.13773 | -0.14024 | -0.1394 | -0.14024 | -0.14273 | -0.14916 | 0 | 0.61646 | -194.8397 | -194.868 | -212.1101 | -300 | -300 | -300
0.61658 | -0.13807 | -0.14058 | -0.13974 | -0.14058 | -0.14307 | -0.14951 | 0 | 0.61658 | -195.5866 | -195.6096 | -211.4529 | -300 | -300 | -300
0.6167 | -0.13841 | -0.14092 | -0.14009 | -0.14093 | -0.14342 | -0.14987 | 0 | 0.6167 | -196.3445 | -196.3629 | -210.8886 | -300 | -300 | -300
0.61682 | -0.13875 | -0.14126 | -0.14043 | -0.14127 | -0.14377 | -0.15023 | 0 | 0.61682 | -197.1136 | -197.1284 | -210.4142 | -300 | -300 | -300
0.61694 | -0.13909 | -0.1416 | -0.14077 | -0.14161 | -0.14411 | -0.15059 | 0 | 0.61694 | -197.8944 | -197.9061 | -210.0267 | -300 | -300 | -300
0.61707 | -0.13943 | -0.14194 | -0.14111 | -0.14196 | -0.14446 | -0.15095 | 0 | 0.61707 | -198.6871 | -198.6963 | -209.7237 | -300 | -300 | -300
0.61719 | -0.13977 | -0.14228 | -0.14146 | -0.1423 | -0.14481 | -0.15131 | 0 | 0.61719 | -199.4921 | -199.4993 | -209.5026 | -300 | -300 | -300
0.61731 | -0.14011 | -0.14263 | -0.1418 | -0.14265 | -0.14516 | -0.15167 | 0 | 0.61731 | -200.3099 | -200.3155 | -209.3612 | -300 | -300 | -300
0.61743 | -0.14045 | -0.14297 | -0.14214 | -0.143 | -0.14551 | -0.15203 | 0 | 0.61743 | -201.1407 | -201.1452 | -209.2975 | -300 | -300 | -300
0.61755 | -0.14079 | -0.14332 | -0.14249 | -0.14334 | -0.14586 | -0.15239 | 0 | 0.61755 | -201.9852 | -201.9886 | -209.3093 | -300 | -300 | -300
0.61768 | -0.14114 | -0.14366 | -0.14284 | -0.14369 | -0.14622 | -0.15275 | 0 | 0.61768 | -202.8436 | -202.8463 | -209.3949 | -300 | -300 | -300
0.6178 | -0.14148 | -0.14401 | -0.14318 | -0.14404 | -0.14657 | -0.15312 | 0 | 0.6178 | -203.7165 | -203.7187 | -209.5524 | -300 | -300 | -300
0.61792 | -0.14183 | -0.14436 | -0.14353 | -0.14439 | -0.14692 | -0.15348 | 0 | 0.61792 | -204.6044 | -204.6062 | -209.7802 | -300 | -300 | -300
0.61804 | -0.14217 | -0.1447 | -0.14388 | -0.14474 | -0.14728 | -0.15384 | 0 | 0.61804 | -205.5078 | -205.5092 | -210.0764 | -300 | -300 | -300
0.61816 | -0.14252 | -0.14505 | -0.14423 | -0.14509 | -0.14763 | -0.15421 | 0 | 0.61816 | -206.4272 | -206.4284 | -210.4396 | -300 | -300 | -300
0.61829 | -0.14287 | -0.1454 | -0.14458 | -0.14544 | -0.14799 | -0.15458 | 0 | 0.61829 | -207.3632 | -207.3643 | -210.868 | -300 | -300 | -300
0.61841 | -0.14321 | -0.14575 | -0.14493 | -0.14579 | -0.14834 | -0.15494 | 0 | 0.61841 | -208.3164 | -208.3174 | -211.36 | -300 | -296.377 | -300
0.61853 | -0.14356 | -0.1461 | -0.14528 | -0.14615 | -0.1487 | -0.15531 | 0 | 0.61853 | -209.2876 | -209.2885 | -211.9142 | -300 | -291.7124 | -300
0.61865 | -0.14391 | -0.14645 | -0.14563 | -0.1465 | -0.14906 | -0.15568 | 0 | 0.61865 | -210.2772 | -210.2781 | -212.5288 | -300 | -287.8254 | -300
0.61877 | -0.14426 | -0.1468 | -0.14598 | -0.14685 | -0.14942 | -0.15605 | 0 | 0.61877 | -211.2862 | -211.287 | -213.2023 | -300 | -284.7944 | -300
0.6189 | -0.14461 | -0.14715 | -0.14634 | -0.14721 | -0.14978 | -0.15642 | 0 | 0.6189 | -212.3152 | -212.3159 | -213.9333 | -300 | -282.6889 | -300
0.61902 | -0.14496 | -0.14751 | -0.14669 | -0.14756 | -0.15014 | -0.15679 | 0 | 0.61902 | -213.365 | -213.3658 | -214.72 | -300 | -281.6391 | -300
0.61914 | -0.14532 | -0.14786 | -0.14704 | -0.14792 | -0.1505 | -0.15716 | 0 | 0.61914 | -214.4365 | -214.4373 | -215.5611 | -300 | -281.729 | -300
0.61926 | -0.14567 | -0.14822 | -0.1474 | -0.14828 | -0.15086 | -0.15753 | 0 | 0.61926 | -215.5306 | -215.5313 | -216.4549 | -300 | -283.1045 | -300
0.61938 | -0.14602 | -0.14857 | -0.14775 | -0.14863 | -0.15122 | -0.1579 | 0 | 0.61938 | -216.6484 | -216.6491 | -217.4 | -300 | -285.9168 | -300
0.61951 | -0.14637 | -0.14893 | -0.14811 | -0.14899 | -0.15158 | -0.15827 | 0 | 0.61951 | -217.7907 | -217.7914 | -218.3951 | -293.4437 | -290.4135 | -300
0.61963 | -0.14673 | -0.14928 | -0.14847 | -0.14935 | -0.15194 | -0.15865 | 0 | 0.61963 | -218.9589 | -218.9595 | -219.4389 | -283.7927 | -296.9641 | -300
0.61975 | -0.14708 | -0.14964 | -0.14882 | -0.14971 | -0.15231 | -0.15902 | 0 | 0.61975 | -220.1539 | -220.1545 | -220.53 | -276.272 | -300 | -300
0.61987 | -0.14744 | -0.15 | -0.14918 | -0.15007 | -0.15267 | -0.1594 | 0 | 0.61987 | -221.3771 | -221.3777 | -221.6676 | -270.1521 | -300 | -300
0.62 | -0.1478 | -0.15036 | -0.14954 | -0.15043 | -0.15304 | -0.15977 | 0 | 0.62 | -222.6299 | -222.6304 | -222.8506 | -265.0792 | -300 | -300
0.62012 | -0.14815 | -0.15071 | -0.1499 | -0.15079 | -0.1534 | -0.16015 | 0 | 0.62012 | -223.9136 | -223.9141 | -224.0785 | -260.8218 | -300 | -300
0.62024 | -0.14851 | -0.15107 | -0.15026 | -0.15116 | -0.15377 | -0.16053 | 0 | 0.62024 | -225.23 | -225.2306 | -225.3508 | -257.2449 | -300 | -300
0.62036 | -0.14887 | -0.15144 | -0.15062 | -0.15152 | -0.15414 | -0.16091 | 0 | 0.62036 | -226.5806 | -226.5811 | -226.6672 | -254.25 | -300 | -300
0.62048 | -0.14923 | -0.1518 | -0.15098 | -0.15188 | -0.1545 | -0.16128 | 0 | 0.62048 | -227.9673 | -227.9678 | -228.028 | -251.7683 | -300 | -300
0.62061 | -0.14959 | -0.15216 | -0.15135 | -0.15225 | -0.15487 | -0.16166 | 0 | 0.62061 | -229.3921 | -229.3925 | -229.4335 | -249.7445 | -300 | -300
0.62073 | -0.14995 | -0.15252 | -0.15171 | -0.15261 | -0.15524 | -0.16204 | 0 | 0.62073 | -230.8571 | -230.8576 | -230.8845 | -248.1399 | -300 | -300
0.62085 | -0.15031 | -0.15288 | -0.15207 | -0.15298 | -0.15561 | -0.16242 | 0 | 0.62085 | -232.3646 | -232.365 | -232.3822 | -246.9208 | -300 | -300
0.62097 | -0.15067 | -0.15325 | -0.15244 | -0.15334 | -0.15598 | -0.16281 | 0 | 0.62097 | -233.9174 | -233.9178 | -233.9282 | -246.0615 | -300 | -300
0.62109 | -0.15104 | -0.15361 | -0.1528 | -0.15371 | -0.15635 | -0.16319 | 0 | 0.62109 | -235.5179 | -235.5181 | -235.5242 | -245.5396 | -300 | -300
0.62122 | -0.1514 | -0.15398 | -0.15317 | -0.15408 | -0.15673 | -0.16357 | 0 | 0.62122 | -237.1694 | -237.1697 | -237.1729 | -245.3367 | -300 | -300
0.62134 | -0.15176 | -0.15434 | -0.15354 | -0.15445 | -0.1571 | -0.16395 | 0 | 0.62134 | -238.8753 | -238.8756 | -238.8768 | -245.4359 | -300 | -300
0.62146 | -0.15213 | -0.15471 | -0.1539 | -0.15482 | -0.15747 | -0.16434 | 0 | 0.62146 | -240.6386 | -240.6391 | -240.6397 | -245.8235 | -300 | -300
0.62158 | -0.15249 | -0.15508 | -0.15427 | -0.15519 | -0.15785 | -0.16472 | 0 | 0.62158 | -242.4643 | -242.4644 | -242.4651 | -246.4847 | -300 | -300
0.6217 | -0.15286 | -0.15544 | -0.15464 | -0.15556 | -0.15822 | -0.16511 | 0 | 0.6217 | -244.3565 | -244.3565 | -244.357 | -247.4069 | -300 | -300
0.62183 | -0.15323 | -0.15581 | -0.15501 | -0.15593 | -0.1586 | -0.1655 | 0 | 0.62183 | -246.3202 | -246.3202 | -246.321 | -248.5776 | -300 | -300
0.62195 | -0.15359 | -0.15618 | -0.15538 | -0.1563 | -0.15897 | -0.16588 | 0 | 0.62195 | -248.3609 | -248.361 | -248.3614 | -249.9845 | -300 | -300
0.62207 | -0.15396 | -0.15655 | -0.15575 | -0.15667 | -0.15935 | -0.16627 | 0 | 0.62207 | -250.4856 | -250.4852 | -250.4861 | -251.6141 | -300 | -300
0.62219 | -0.15433 | -0.15692 | -0.15612 | -0.15704 | -0.15973 | -0.16666 | 0 | 0.62219 | -252.7 | -252.701 | -252.7005 | -253.4545 | -300 | -300
0.62231 | -0.1547 | -0.1573 | -0.15649 | -0.15742 | -0.16011 | -0.16705 | 0 | 0.62231 | -255.0139 | -255.0134 | -255.0145 | -255.4951 | -300 | -300
0.62244 | -0.15507 | -0.15767 | -0.15687 | -0.15779 | -0.16048 | -0.16744 | 0 | 0.62244 | -257.4352 | -257.4346 | -257.4361 | -257.7261 | -300 | -300
0.62256 | -0.15544 | -0.15804 | -0.15724 | -0.15817 | -0.16086 | -0.16783 | 0 | 0.62256 | -259.9734 | -259.9741 | -259.9769 | -260.1417 | -296.8864 | -300
0.62268 | -0.15581 | -0.15841 | -0.15761 | -0.15855 | -0.16124 | -0.16822 | 0 | 0.62268 | -262.6407 | -262.6439 | -262.645 | -262.7317 | -290.3129 | -300
0.6228 | -0.15619 | -0.15879 | -0.15799 | -0.15892 | -0.16163 | -0.16861 | 0 | 0.6228 | -265.4616 | -265.4581 | -265.459 | -265.4984 | -285.829 | -300
0.62292 | -0.15656 | -0.15916 | -0.15836 | -0.1593 | -0.16201 | -0.169 | 0 | 0.62292 | -268.4403 | -268.4303 | -268.4377 | -268.4563 | -283.0089 | -300
0.62305 | -0.15693 | -0.15954 | -0.15874 | -0.15968 | -0.16239 | -0.1694 | 0 | 0.62305 | -271.5962 | -271.59 | -271.5883 | -271.5912 | -281.639 | -300
0.62317 | -0.15731 | -0.15992 | -0.15912 | -0.16006 | -0.16277 | -0.16979 | 0 | 0.62317 | -274.9487 | -274.9422 | -274.9515 | -274.9613 | -281.536 | -300
0.62329 | -0.15768 | -0.16029 | -0.15949 | -0.16044 | -0.16316 | -0.17019 | 0 | 0.62329 | -278.5468 | -278.555 | -278.5333 | -278.5521 | -282.567 | -300
0.62341 | -0.15806 | -0.16067 | -0.15987 | -0.16082 | -0.16354 | -0.17058 | 0 | 0.62341 | -282.4192 | -282.4253 | -282.4147 | -282.4131 | -284.6656 | -300
0.62354 | -0.15843 | -0.16105 | -0.16025 | -0.1612 | -0.16393 | -0.17098 | 0 | 0.62354 | -286.5442 | -286.5662 | -286.5398 | -286.6001 | -287.7017 | -300
0.62366 | -0.15881 | -0.16143 | -0.16063 | -0.16158 | -0.16431 | -0.17138 | 0 | 0.62366 | -291.0532 | -291.1013 | -291.0881 | -291.1091 | -291.6182 | -300
0.62378 | -0.15919 | -0.16181 | -0.16101 | -0.16196 | -0.1647 | -0.17177 | 0 | 0.62378 | -296.0366 | -296.0397 | -295.9612 | -295.9825 | -296.3264 | -300
0.6239 | -0.15957 | -0.16219 | -0.16139 | -0.16234 | -0.16509 | -0.17217 | 0 | 0.6239 | -300 | -300 | -300 | -300 | -300 | -300
0.62402 | -0.15995 | -0.16257 | -0.16178 | -0.16273 | -0.16548 | -0.17257 | 0 | 0.62402 | -300 | -300 | -300 | -300 | -300 | -300
0.62415 | -0.16033 | -0.16295 | -0.16216 | -0.16311 | -0.16587 | -0.17297 | 0 | 0.62415 | -300 | -300 | -300 | -300 | -300 | -300
0.62427 | -0.16071 | -0.16333 | -0.16254 | -0.1635 | -0.16625 | -0.17337 | 0 | 0.62427 | -300 | -300 | -300 | -300 | -300 | -300
0.62439 | -0.16109 | -0.16372 | -0.16293 | -0.16388 | -0.16665 | -0.17378 | 0 | 0.62439 | -300 | -300 | -300 | -300 | -300 | -300
0.62451 | -0.16147 | -0.1641 | -0.16331 | -0.16427 | -0.16704 | -0.17418 | 0 | 0.62451 | -300 | -300 | -300 | -300 | -300 | -300
0.62463 | -0.16185 | -0.16449 | -0.1637 | -0.16466 | -0.16743 | -0.17458 | 0 | 0.62463 | -300 | -300 | -300 | -300 | -300 | -300
0.62476 | -0.16224 | -0.16487 | -0.16408 | -0.16505 | -0.16782 | -0.17498 | 0 | 0.62476 | -300 | -300 | -300 | -300 | -300 | -300
0.62488 | -0.16262 | -0.16526 | -0.16447 | -0.16544 | -0.16821 | -0.17539 | 0 | 0.62488 | -300 | -300 | -300 | -300 | -300 | -300
0.625 | -0.16301 | -0.16565 | -0.16486 | -0.16583 | -0.16861 | -0.17579 | 0 | 0.625 | -300 | -300 | -300 | -300 | -300 | -300
0.62512 | -0.16339 | -0.16603 | -0.16524 | -0.16622 | -0.169 | -0.1762 | 0 | 0.62512 | -300 | -300 | -300 | -300 | -300 | -300
0.62524 | -0.16378 | -0.16642 | -0.16563 | -0.16661 | -0.1694 | -0.17661 | 0 | 0.62524 | -300 | -300 | -300 | -300 | -300 | -300
0.62537 | -0.16417 | -0.16681 | -0.16602 | -0.167 | -0.16979 | -0.17701 | 0 | 0.62537 | -300 | -300 | -300 | -300 | -300 | -300
0.62549 | -0.16456 | -0.1672 | -0.16641 | -0.16739 | -0.17019 | -0.17742 | 0 | 0.62549 | -300 | -300 | -300 | -300 | -300 | -300
0.62561 | -0.16494 | -0.16759 | -0.16681 | -0.16778 | -0.17059 | -0.17783 | 0 | 0.62561 | -300 | -300 | -300 | -300 | -300 | -300
0.62573 | -0.16533 | -0.16798 | -0.1672 | -0.16818 | -0.17099 | -0.17824 | 0 | 0.62573 | -300 | -300 | -300 | -300 | -300 | -300
0.62585 | -0.16572 | -0.16837 | -0.16759 | -0.16857 | -0.17139 | -0.17865 | 0 | 0.62585 | -300 | -300 | -300 | -300 | -300 | -300
0.62598 | -0.16611 | -0.16877 | -0.16798 | -0.16897 | -0.17179 | -0.17906 | 0 | 0.62598 | -300 | -300 | -300 | -300 | -300 | -300
0.6261 | -0.16651 | -0.16916 | -0.16838 | -0.16937 | -0.17219 | -0.17947 | 0 | 0.6261 | -300 | -300 | -300 | -300 | -300 | -300
0.62622 | -0.1669 | -0.16956 | -0.16877 | -0.16976 | -0.17259 | -0.17989 | 0 | 0.62622 | -295.8598 | -295.9915 | -295.9383 | -296.0442 | -296.3795 | -300
0.62634 | -0.16729 | -0.16995 | -0.16917 | -0.17016 | -0.17299 | -0.1803 | 0 | 0.62634 | -291.0676 | -291.0313 | -290.997 | -291.1513 | -291.5269 | -300
0.62646 | -0.16768 | -0.17035 | -0.16957 | -0.17056 | -0.17339 | -0.18071 | 0 | 0.62646 | -286.5383 | -286.4547 | -286.5179 | -286.4811 | -287.5688 | -300
0.62659 | -0.16808 | -0.17074 | -0.16996 | -0.17096 | -0.1738 | -0.18113 | 0 | 0.62659 | -282.3178 | -282.3176 | -282.3237 | -282.2954 | -284.5965 | -300
0.62671 | -0.16847 | -0.17114 | -0.17036 | -0.17136 | -0.1742 | -0.18154 | 0 | 0.62671 | -278.4351 | -278.4318 | -278.4369 | -278.4695 | -282.4861 | -300
0.62683 | -0.16887 | -0.17154 | -0.17076 | -0.17176 | -0.17461 | -0.18196 | 0 | 0.62683 | -274.862 | -274.8621 | -274.8491 | -274.8597 | -281.4175 | -300
0.62695 | -0.16927 | -0.17194 | -0.17116 | -0.17216 | -0.17501 | -0.18238 | 0 | 0.62695 | -271.4915 | -271.492 | -271.4845 | -271.4944 | -281.525 | -300
0.62708 | -0.16966 | -0.17234 | -0.17156 | -0.17256 | -0.17542 | -0.1828 | 0 | 0.62708 | -268.3214 | -268.3198 | -268.3244 | -268.334 | -282.9127 | -300
0.6272 | -0.17006 | -0.17274 | -0.17196 | -0.17296 | -0.17583 | -0.18321 | 0 | 0.6272 | -265.3416 | -265.3405 | -265.3373 | -265.3881 | -285.7158 | -300
0.62732 | -0.17046 | -0.17314 | -0.17236 | -0.17337 | -0.17623 | -0.18363 | 0 | 0.62732 | -262.5127 | -262.5192 | -262.5194 | -262.6063 | -290.2164 | -300
0.62744 | -0.17086 | -0.17354 | -0.17276 | -0.17377 | -0.17664 | -0.18405 | 0 | 0.62744 | -259.8424 | -259.8411 | -259.8426 | -260.0071 | -296.7441 | -300
0.62756 | -0.17126 | -0.17394 | -0.17317 | -0.17418 | -0.17705 | -0.18447 | 0 | 0.62756 | -257.2957 | -257.295 | -257.2967 | -257.5868 | -300 | -300
0.62769 | -0.17166 | -0.17434 | -0.17357 | -0.17458 | -0.17746 | -0.1849 | 0 | 0.62769 | -254.8697 | -254.8694 | -254.8695 | -255.3495 | -300 | -300
0.62781 | -0.17206 | -0.17475 | -0.17397 | -0.17499 | -0.17787 | -0.18532 | 0 | 0.62781 | -252.5498 | -252.5484 | -252.5495 | -253.305 | -300 | -300
0.62793 | -0.17247 | -0.17515 | -0.17438 | -0.1754 | -0.17829 | -0.18574 | 0 | 0.62793 | -250.3272 | -250.3278 | -250.3266 | -251.456 | -300 | -300
0.62805 | -0.17287 | -0.17556 | -0.17478 | -0.1758 | -0.1787 | -0.18617 | 0 | 0.62805 | -248.1967 | -248.196 | -248.1963 | -249.8201 | -300 | -300
0.62817 | -0.17327 | -0.17596 | -0.17519 | -0.17621 | -0.17911 | -0.18659 | 0 | 0.62817 | -246.1483 | -246.1494 | -246.1495 | -248.4066 | -300 | -300
0.6283 | -0.17368 | -0.17637 | -0.1756 | -0.17662 | -0.17952 | -0.18702 | 0 | 0.6283 | -244.179 | -244.1791 | -244.1788 | -247.23 | -300 | -300
0.62842 | -0.17408 | -0.17678 | -0.17601 | -0.17703 | -0.17994 | -0.18744 | 0 | 0.62842 | -242.2799 | -242.2803 | -242.2803 | -246.3005 | -300 | -300
0.62854 | -0.17449 | -0.17719 | -0.17642 | -0.17744 | -0.18035 | -0.18787 | 0 | 0.62854 | -240.4478 | -240.448 | -240.4488 | -245.6322 | -300 | -300
0.62866 | -0.1749 | -0.17759 | -0.17683 | -0.17785 | -0.18077 | -0.1883 | 0 | 0.62866 | -238.6775 | -238.6779 | -238.6792 | -245.2384 | -300 | -300
0.62878 | -0.1753 | -0.178 | -0.17724 | -0.17827 | -0.18119 | -0.18873 | 0 | 0.62878 | -236.9652 | -236.9656 | -236.9687 | -245.1326 | -300 | -300
0.62891 | -0.17571 | -0.17841 | -0.17765 | -0.17868 | -0.18161 | -0.18915 | 0 | 0.62891 | -235.3071 | -235.3075 | -235.3134 | -245.3287 | -300 | -300
0.62903 | -0.17612 | -0.17883 | -0.17806 | -0.17909 | -0.18202 | -0.18958 | 0 | 0.62903 | -233.7 | -233.7002 | -233.7108 | -245.8439 | -300 | -300
0.62915 | -0.17653 | -0.17924 | -0.17847 | -0.17951 | -0.18244 | -0.19002 | 0 | 0.62915 | -232.1407 | -232.1412 | -232.1583 | -246.6969 | -300 | -300
0.62927 | -0.17694 | -0.17965 | -0.17888 | -0.17992 | -0.18286 | -0.19045 | 0 | 0.62927 | -230.6267 | -230.627 | -230.6538 | -247.9094 | -300 | -300
0.62939 | -0.17735 | -0.18006 | -0.1793 | -0.18034 | -0.18328 | -0.19088 | 0 | 0.62939 | -229.155 | -229.1553 | -229.1963 | -249.5074 | -300 | -300
0.62952 | -0.17777 | -0.18048 | -0.17971 | -0.18076 | -0.18371 | -0.19131 | 0 | 0.62952 | -227.7235 | -227.724 | -227.7842 | -251.5241 | -300 | -300
0.62964 | -0.17818 | -0.18089 | -0.18013 | -0.18118 | -0.18413 | -0.19175 | 0 | 0.62964 | -226.3303 | -226.3308 | -226.4169 | -253.9999 | -300 | -300
0.62976 | -0.17859 | -0.18131 | -0.18055 | -0.18159 | -0.18455 | -0.19218 | 0 | 0.62976 | -224.9731 | -224.9736 | -225.0939 | -256.9883 | -300 | -300
0.62988 | -0.17901 | -0.18173 | -0.18096 | -0.18201 | -0.18498 | -0.19262 | 0 | 0.62988 | -223.6501 | -223.6507 | -223.815 | -260.5573 | -300 | -300
0.63 | -0.17942 | -0.18214 | -0.18138 | -0.18243 | -0.1854 | -0.19305 | 0 | 0.63 | -222.3598 | -222.3603 | -222.5806 | -264.807 | -300 | -300
0.63013 | -0.17984 | -0.18256 | -0.1818 | -0.18285 | -0.18582 | -0.19349 | 0 | 0.63013 | -221.1004 | -221.101 | -221.3909 | -269.8786 | -300 | -300
0.63025 | -0.18026 | -0.18298 | -0.18222 | -0.18327 | -0.18625 | -0.19393 | 0 | 0.63025 | -219.8706 | -219.8712 | -220.2468 | -275.987 | -300 | -300
0.63037 | -0.18067 | -0.1834 | -0.18264 | -0.1837 | -0.18668 | -0.19437 | 0 | 0.63037 | -218.669 | -218.6696 | -219.149 | -283.5024 | -296.6825 | -300
0.63049 | -0.18109 | -0.18382 | -0.18306 | -0.18412 | -0.18711 | -0.1948 | 0 | 0.63049 | -217.4943 | -217.495 | -218.0987 | -293.1279 | -290.1394 | -300
0.63062 | -0.18151 | -0.18424 | -0.18348 | -0.18454 | -0.18753 | -0.19524 | 0 | 0.63062 | -216.3454 | -216.346 | -217.097 | -300 | -285.615 | -300
0.63074 | -0.18193 | -0.18466 | -0.1839 | -0.18497 | -0.18796 | -0.19569 | 0 | 0.63074 | -215.221 | -215.2218 | -216.1453 | -300 | -282.795 | -300
0.63086 | -0.18235 | -0.18508 | -0.18433 | -0.18539 | -0.18839 | -0.19613 | 0 | 0.63086 | -214.1203 | -214.121 | -215.2448 | -300 | -281.416 | -300
0.63098 | -0.18277 | -0.18551 | -0.18475 | -0.18582 | -0.18882 | -0.19657 | 0 | 0.63098 | -213.0422 | -213.0429 | -214.3972 | -300 | -281.3179 | -300
0.6311 | -0.18319 | -0.18593 | -0.18518 | -0.18625 | -0.18926 | -0.19701 | 0 | 0.6311 | -211.9858 | -211.9866 | -213.6039 | -300 | -282.3661 | -300
0.63123 | -0.18362 | -0.18636 | -0.1856 | -0.18667 | -0.18969 | -0.19746 | 0 | 0.63123 | -210.9502 | -210.951 | -212.8664 | -300 | -284.4502 | -300
0.63135 | -0.18404 | -0.18678 | -0.18603 | -0.1871 | -0.19012 | -0.1979 | 0 | 0.63135 | -209.9347 | -209.9355 | -212.1862 | -300 | -287.4707 | -300
0.63147 | -0.18446 | -0.18721 | -0.18646 | -0.18753 | -0.19055 | -0.19835 | 0 | 0.63147 | -208.9384 | -208.9393 | -211.565 | -300 | -291.3712 | -300
0.63159 | -0.18489 | -0.18764 | -0.18688 | -0.18796 | -0.19099 | -0.19879 | 0 | 0.63159 | -207.9607 | -207.9617 | -211.0043 | -300 | -296.0571 | -300
0.63171 | -0.18532 | -0.18806 | -0.18731 | -0.18839 | -0.19142 | -0.19924 | 0 | 0.63171 | -207.0009 | -207.0019 | -210.5056 | -300 | -300 | -300
0.63184 | -0.18574 | -0.18849 | -0.18774 | -0.18882 | -0.19186 | -0.19969 | 0 | 0.63184 | -206.0582 | -206.0595 | -210.0706 | -300 | -300 | -300
0.63196 | -0.18617 | -0.18892 | -0.18817 | -0.18926 | -0.1923 | -0.20014 | 0 | 0.63196 | -205.1322 | -205.1337 | -209.7009 | -300 | -300 | -300
0.63208 | -0.1866 | -0.18935 | -0.1886 | -0.18969 | -0.19274 | -0.20059 | 0 | 0.63208 | -204.2223 | -204.224 | -209.3981 | -300 | -300 | -300
0.6322 | -0.18703 | -0.18978 | -0.18903 | -0.19012 | -0.19317 | -0.20104 | 0 | 0.6322 | -203.3278 | -203.33 | -209.1637 | -300 | -300 | -300
0.63232 | -0.18746 | -0.19022 | -0.18947 | -0.19056 | -0.19361 | -0.20149 | 0 | 0.63232 | -202.4483 | -202.451 | -208.9996 | -300 | -300 | -300
0.63245 | -0.18789 | -0.19065 | -0.1899 | -0.19099 | -0.19405 | -0.20194 | 0 | 0.63245 | -201.5833 | -201.5867 | -208.9074 | -300 | -300 | -300
0.63257 | -0.18832 | -0.19108 | -0.19033 | -0.19143 | -0.19449 | -0.20239 | 0 | 0.63257 | -200.7322 | -200.7367 | -208.889 | -300 | -300 | -300
0.63269 | -0.18875 | -0.19152 | -0.19077 | -0.19187 | -0.19494 | -0.20285 | 0 | 0.63269 | -199.8948 | -199.9004 | -208.9461 | -300 | -300 | -300
0.63281 | -0.18918 | -0.19195 | -0.1912 | -0.1923 | -0.19538 | -0.2033 | 0 | 0.63281 | -199.0704 | -199.0777 | -209.0809 | -300 | -300 | -300
0.63293 | -0.18962 | -0.19239 | -0.19164 | -0.19274 | -0.19582 | -0.20375 | 0 | 0.63293 | -198.2588 | -198.268 | -209.2954 | -300 | -300 | -300
0.63306 | -0.19005 | -0.19282 | -0.19208 | -0.19318 | -0.19626 | -0.20421 | 0 | 0.63306 | -197.4595 | -197.4712 | -209.5919 | -300 | -300 | -300
0.63318 | -0.19049 | -0.19326 | -0.19252 | -0.19362 | -0.19671 | -0.20467 | 0 | 0.63318 | -196.6722 | -196.6869 | -209.9727 | -300 | -300 | -300
0.6333 | -0.19092 | -0.1937 | -0.19296 | -0.19406 | -0.19716 | -0.20512 | 0 | 0.6333 | -195.8964 | -195.9149 | -210.4405 | -300 | -300 | -300
0.63342 | -0.19136 | -0.19414 | -0.19339 | -0.1945 | -0.1976 | -0.20558 | 0 | 0.63342 | -195.132 | -195.1549 | -210.9982 | -300 | -300 | -300
0.63354 | -0.1918 | -0.19458 | -0.19383 | -0.19495 | -0.19805 | -0.20604 | 0 | 0.63354 | -194.3784 | -194.4068 | -211.6489 | -300 | -300 | -300
0.63367 | -0.19223 | -0.19502 | -0.19428 | -0.19539 | -0.1985 | -0.2065 | 0 | 0.63367 | -193.6356 | -193.6703 | -212.396 | -300 | -300 | -300
0.63379 | -0.19267 | -0.19546 | -0.19472 | -0.19583 | -0.19895 | -0.20696 | 0 | 0.63379 | -192.903 | -192.9453 | -213.2433 | -300 | -300 | -300
0.63391 | -0.19311 | -0.1959 | -0.19516 | -0.19628 | -0.19939 | -0.20742 | 0 | 0.63391 | -192.1805 | -192.2317 | -214.1951 | -300 | -300 | -300
0.63403 | -0.19355 | -0.19634 | -0.1956 | -0.19672 | -0.19985 | -0.20789 | 0 | 0.63403 | -191.4678 | -191.5294 | -215.2562 | -300 | -295.9526 | -300
0.63416 | -0.194 | -0.19679 | -0.19605 | -0.19717 | -0.2003 | -0.20835 | 0 | 0.63416 | -190.7646 | -190.8382 | -216.432 | -300 | -291.2832 | -300
0.63428 | -0.19444 | -0.19723 | -0.19649 | -0.19762 | -0.20075 | -0.20881 | 0 | 0.63428 | -190.0706 | -190.1581 | -217.7286 | -300 | -287.4014 | -300
0.6344 | -0.19488 | -0.19767 | -0.19694 | -0.19807 | -0.2012 | -0.20928 | 0 | 0.6344 | -189.3857 | -189.4891 | -219.153 | -300 | -284.3666 | -300
0.63452 | -0.19532 | -0.19812 | -0.19739 | -0.19851 | -0.20165 | -0.20974 | 0 | 0.63452 | -188.7095 | -188.8312 | -220.7133 | -300 | -282.2485 | -300
0.63464 | -0.19577 | -0.19857 | -0.19783 | -0.19896 | -0.20211 | -0.21021 | 0 | 0.63464 | -188.0419 | -188.1842 | -222.4188 | -300 | -281.1989 | -300
0.63477 | -0.19621 | -0.19901 | -0.19828 | -0.19941 | -0.20256 | -0.21068 | 0 | 0.63477 | -187.3827 | -187.5483 | -224.2806 | -300 | -281.2957 | -300
0.63489 | -0.19666 | -0.19946 | -0.19873 | -0.19987 | -0.20302 | -0.21114 | 0 | 0.63489 | -186.7316 | -186.9235 | -226.3118 | -300 | -282.6696 | -300
0.63501 | -0.19711 | -0.19991 | -0.19918 | -0.20032 | -0.20348 | -0.21161 | 0 | 0.63501 | -186.0884 | -186.3099 | -228.528 | -300 | -285.4737 | -300
0.63513 | -0.19756 | -0.20036 | -0.19963 | -0.20077 | -0.20393 | -0.21208 | 0 | 0.63513 | -185.453 | -185.7074 | -230.9483 | -292.9655 | -289.9699 | -300
0.63525 | -0.198 | -0.20081 | -0.20008 | -0.20122 | -0.20439 | -0.21255 | 0 | 0.63525 | -184.8251 | -185.1162 | -233.5964 | -283.3587 | -296.5239 | -300
0.63538 | -0.19845 | -0.20126 | -0.20053 | -0.20168 | -0.20485 | -0.21302 | 0 | 0.63538 | -184.2047 | -184.5363 | -236.5021 | -275.8202 | -300 | -300
0.6355 | -0.1989 | -0.20172 | -0.20099 | -0.20213 | -0.20531 | -0.2135 | 0 | 0.6355 | -183.5914 | -183.968 | -239.7037 | -269.7138 | -300 | -300
0.63562 | -0.19935 | -0.20217 | -0.20144 | -0.20259 | -0.20577 | -0.21397 | 0 | 0.63562 | -182.9852 | -183.4112 | -243.2528 | -264.6353 | -300 | -300
0.63574 | -0.19981 | -0.20262 | -0.2019 | -0.20305 | -0.20623 | -0.21444 | 0 | 0.63574 | -182.3858 | -182.8661 | -247.2196 | -260.3784 | -300 | -300
0.63586 | -0.20026 | -0.20308 | -0.20235 | -0.2035 | -0.2067 | -0.21492 | 0 | 0.63586 | -181.7932 | -182.3329 | -251.7055 | -256.8004 | -300 | -300
0.63599 | -0.20071 | -0.20353 | -0.20281 | -0.20396 | -0.20716 | -0.21539 | 0 | 0.63599 | -181.2072 | -181.8116 | -256.8638 | -253.8056 | -300 | -300
0.63611 | -0.20117 | -0.20399 | -0.20326 | -0.20442 | -0.20762 | -0.21587 | 0 | 0.63611 | -180.6275 | -181.3025 | -262.9496 | -251.3221 | -300 | -300
0.63623 | -0.20162 | -0.20445 | -0.20372 | -0.20488 | -0.20809 | -0.21635 | 0 | 0.63623 | -180.0542 | -180.8058 | -270.4249 | -249.2982 | -300 | -300
0.63635 | -0.20208 | -0.2049 | -0.20418 | -0.20534 | -0.20855 | -0.21682 | 0 | 0.63635 | -179.487 | -180.3214 | -280.2458 | -247.6926 | -300 | -300
0.63647 | -0.20253 | -0.20536 | -0.20464 | -0.2058 | -0.20902 | -0.2173 | 0 | 0.63647 | -178.9259 | -179.8498 | -294.2799 | -246.4725 | -300 | -300
0.6366 | -0.20299 | -0.20582 | -0.2051 | -0.20627 | -0.20949 | -0.21778 | 0 | 0.6366 | -178.3706 | -179.391 | -300 | -245.6121 | -300 | -300
0.63672 | -0.20345 | -0.20628 | -0.20556 | -0.20673 | -0.20995 | -0.21826 | 0 | 0.63672 | -177.8211 | -178.9451 | -292.5248 | -245.0894 | -300 | -300
0.63684 | -0.20391 | -0.20674 | -0.20602 | -0.20719 | -0.21042 | -0.21874 | 0 | 0.63684 | -177.2773 | -178.5125 | -287.3208 | -244.8855 | -300 | -300
0.63696 | -0.20437 | -0.20721 | -0.20649 | -0.20766 | -0.21089 | -0.21922 | 0 | 0.63696 | -176.739 | -178.0932 | -285.2847 | -244.9843 | -300 | -300
0.63708 | -0.20483 | -0.20767 | -0.20695 | -0.20812 | -0.21136 | -0.21971 | 0 | 0.63708 | -176.2061 | -177.6875 | -285.2825 | -245.3705 | -300 | -300
0.63721 | -0.20529 | -0.20813 | -0.20741 | -0.20859 | -0.21184 | -0.22019 | 0 | 0.63721 | -175.6785 | -177.2955 | -286.8595 | -246.031 | -300 | -300
0.63733 | -0.20575 | -0.2086 | -0.20788 | -0.20906 | -0.21231 | -0.22068 | 0 | 0.63733 | -175.1561 | -176.9175 | -289.9017 | -246.9524 | -300 | -300
0.63745 | -0.20621 | -0.20906 | -0.20834 | -0.20953 | -0.21278 | -0.22116 | 0 | 0.63745 | -174.6389 | -176.5537 | -294.4211 | -248.1221 | -300 | -300
0.63757 | -0.20668 | -0.20953 | -0.20881 | -0.20999 | -0.21325 | -0.22165 | 0 | 0.63757 | -174.1266 | -176.2041 | -299.733 | -249.5278 | -300 | -300
0.6377 | -0.20714 | -0.20999 | -0.20928 | -0.21046 | -0.21373 | -0.22213 | 0 | 0.6377 | -173.6192 | -175.8691 | -300 | -251.1566 | -300 | -300
0.63782 | -0.20761 | -0.21046 | -0.20975 | -0.21093 | -0.2142 | -0.22262 | 0 | 0.63782 | -173.1167 | -175.5488 | -297.7963 | -252.9967 | -300 | -300
0.63794 | -0.20807 | -0.21093 | -0.21022 | -0.21141 | -0.21468 | -0.22311 | 0 | 0.63794 | -172.6189 | -175.2435 | -292.7162 | -255.0367 | -300 | -300
0.63806 | -0.20854 | -0.2114 | -0.21069 | -0.21188 | -0.21516 | -0.2236 | 0 | 0.63806 | -172.1257 | -174.9533 | -288.7042 | -257.2672 | -300 | -300
0.63818 | -0.20901 | -0.21187 | -0.21116 | -0.21235 | -0.21564 | -0.22409 | 0 | 0.63818 | -171.6371 | -174.6783 | -285.8926 | -259.6798 | -296.4516 | -300
0.63831 | -0.20948 | -0.21234 | -0.21163 | -0.21283 | -0.21611 | -0.22458 | 0 | 0.63831 | -171.153 | -174.4189 | -284.0244 | -262.271 | -289.873 | -300
0.63843 | -0.20995 | -0.21281 | -0.2121 | -0.2133 | -0.21659 | -0.22507 | 0 | 0.63843 | -170.6732 | -174.1752 | -282.92 | -265.0358 | -285.3666 | -300
0.63855 | -0.21042 | -0.21328 | -0.21258 | -0.21378 | -0.21707 | -0.22556 | 0 | 0.63855 | -170.1978 | -173.9475 | -282.5331 | -267.988 | -282.5486 | -300
0.63867 | -0.21089 | -0.21376 | -0.21305 | -0.21425 | -0.21756 | -0.22606 | 0 | 0.63867 | -169.7266 | -173.7358 | -282.6778 | -271.1347 | -281.1679 | -300
0.63879 | -0.21136 | -0.21423 | -0.21352 | -0.21473 | -0.21804 | -0.22655 | 0 | 0.63879 | -169.2595 | -173.5404 | -283.2955 | -274.4827 | -281.0721 | -300
0.63892 | -0.21183 | -0.21471 | -0.214 | -0.21521 | -0.21852 | -0.22705 | 0 | 0.63892 | -168.7966 | -173.3616 | -284.3324 | -278.0762 | -282.1155 | -300
0.63904 | -0.21231 | -0.21518 | -0.21448 | -0.21569 | -0.219 | -0.22754 | 0 | 0.63904 | -168.3377 | -173.1994 | -285.6132 | -281.9314 | -284.2022 | -300
0.63916 | -0.21278 | -0.21566 | -0.21495 | -0.21617 | -0.21949 | -0.22804 | 0 | 0.63916 | -167.8827 | -173.0542 | -286.8923 | -286.1088 | -287.2339 | -300
0.63928 | -0.21326 | -0.21614 | -0.21543 | -0.21665 | -0.21997 | -0.22854 | 0 | 0.63928 | -167.4317 | -172.9261 | -287.9611 | -290.6356 | -291.097 | -300
0.6394 | -0.21373 | -0.21662 | -0.21591 | -0.21713 | -0.22046 | -0.22904 | 0 | 0.6394 | -166.9844 | -172.8153 | -288.4155 | -295.6034 | -295.7393 | -300
0.63953 | -0.21421 | -0.21709 | -0.21639 | -0.21761 | -0.22095 | -0.22954 | 0 | 0.63953 | -166.541 | -172.7221 | -288.365 | -300 | -300 | -300
0.63965 | -0.21469 | -0.21757 | -0.21687 | -0.21809 | -0.22144 | -0.23004 | 0 | 0.63965 | -166.1012 | -172.6467 | -287.8238 | -300 | -300 | -300
0.63977 | -0.21517 | -0.21806 | -0.21735 | -0.21858 | -0.22192 | -0.23054 | 0 | 0.63977 | -165.6652 | -172.5892 | -287.211 | -300 | -300 | -300
0.63989 | -0.21565 | -0.21854 | -0.21784 | -0.21906 | -0.22241 | -0.23104 | 0 | 0.63989 | -165.2327 | -172.5499 | -286.7542 | -300 | -300 | -300
0.64001 | -0.21613 | -0.21902 | -0.21832 | -0.21955 | -0.2229 | -0.23154 | 0 | 0.64001 | -164.8037 | -172.5291 | -286.7449 | -300 | -300 | -300
0.64014 | -0.21661 | -0.2195 | -0.2188 | -0.22003 | -0.2234 | -0.23205 | 0 | 0.64014 | -164.3783 | -172.5269 | -287.2718 | -300 | -300 | -300
0.64026 | -0.21709 | -0.21999 | -0.21929 | -0.22052 | -0.22389 | -0.23255 | 0 | 0.64026 | -163.9564 | -172.5437 | -288.6846 | -300 | -300 | -300
0.64038 | -0.21757 | -0.22047 | -0.21977 | -0.22101 | -0.22438 | -0.23306 | 0 | 0.64038 | -163.5378 | -172.5795 | -291.4083 | -300 | -300 | -300
0.6405 | -0.21806 | -0.22096 | -0.22026 | -0.2215 | -0.22487 | -0.23356 | 0 | 0.6405 | -163.1226 | -172.6348 | -297.0317 | -300 | -300 | -300
0.64062 | -0.21854 | -0.22144 | -0.22075 | -0.22199 | -0.22537 | -0.23407 | 0 | 0.64062 | -162.7107 | -172.7097 | -300 | -300 | -300 | -300
0.64075 | -0.21903 | -0.22193 | -0.22124 | -0.22248 | -0.22586 | -0.23458 | 0 | 0.64075 | -162.3021 | -172.8046 | -297.038 | -300 | -300 | -300
0.64087 | -0.21951 | -0.22242 | -0.22173 | -0.22297 | -0.22636 | -0.23509 | 0 | 0.64087 | -161.8967 | -172.9197 | -291.3929 | -300 | -300 | -300
0.64099 | -0.22 | -0.22291 | -0.22222 | -0.22346 | -0.22686 | -0.2356 | 0 | 0.64099 | -161.4946 | -173.0552 | -288.6738 | -300 | -300 | -300
0.64111 | -0.22049 | -0.2234 | -0.22271 | -0.22395 | -0.22736 | -0.23611 | 0 | 0.64111 | -161.0956 | -173.2115 | -287.2553 | -300 | -300 | -300
0.64124 | -0.22098 | -0.22389 | -0.2232 | -0.22445 | -0.22786 | -0.23662 | 0 | 0.64124 | -160.6997 | -173.3889 | -286.6672 | -300 | -300 | -300
0.64136 | -0.22147 | -0.22438 | -0.22369 | -0.22494 | -0.22836 | -0.23713 | 0 | 0.64136 | -160.3069 | -173.5878 | -286.7376 | -300 | -300 | -300
0.64148 | -0.22196 | -0.22487 | -0.22418 | -0.22544 | -0.22886 | -0.23765 | 0 | 0.64148 | -159.9172 | -173.8083 | -287.1495 | -300 | -300 | -300
0.6416 | -0.22245 | -0.22537 | -0.22468 | -0.22593 | -0.22936 | -0.23816 | 0 | 0.6416 | -159.5305 | -174.051 | -287.778 | -300 | -300 | -300
0.64172 | -0.22294 | -0.22586 | -0.22517 | -0.22643 | -0.22986 | -0.23867 | 0 | 0.64172 | -159.1468 | -174.3161 | -288.268 | -300 | -300 | -300
0.64185 | -0.22343 | -0.22636 | -0.22567 | -0.22693 | -0.23036 | -0.23919 | 0 | 0.64185 | -158.7661 | -174.6041 | -288.3467 | -295.5069 | -295.7641 | -300
0.64197 | -0.22393 | -0.22685 | -0.22617 | -0.22743 | -0.23087 | -0.23971 | 0 | 0.64197 | -158.3883 | -174.9153 | -287.8252 | -290.5727 | -291.0766 | -300
0.64209 | -0.22442 | -0.22735 | -0.22666 | -0.22793 | -0.23137 | -0.24022 | 0 | 0.64209 | -158.0135 | -175.2502 | -286.8083 | -286.0104 | -287.1491 | -300
0.64221 | -0.22492 | -0.22785 | -0.22716 | -0.22843 | -0.23188 | -0.24074 | 0 | 0.64221 | -157.6416 | -175.6092 | -285.5083 | -281.8218 | -284.0964 | -300
0.64233 | -0.22541 | -0.22835 | -0.22766 | -0.22893 | -0.23238 | -0.24126 | 0 | 0.64233 | -157.2726 | -175.9927 | -284.2321 | -277.9599 | -281.9978 | -300
0.64246 | -0.22591 | -0.22885 | -0.22816 | -0.22943 | -0.23289 | -0.24178 | 0 | 0.64246 | -156.9065 | -176.4013 | -283.1769 | -274.3652 | -280.9455 | -300
0.64258 | -0.22641 | -0.22935 | -0.22866 | -0.22994 | -0.2334 | -0.2423 | 0 | 0.64258 | -156.5432 | -176.8355 | -282.5361 | -270.9982 | -281.0435 | -300
0.6427 | -0.22691 | -0.22985 | -0.22917 | -0.23044 | -0.23391 | -0.24283 | 0 | 0.6427 | -156.1827 | -177.2957 | -282.3854 | -267.8465 | -282.4127 | -300
0.64282 | -0.22741 | -0.23035 | -0.22967 | -0.23095 | -0.23442 | -0.24335 | 0 | 0.64282 | -155.8251 | -177.7827 | -282.7866 | -264.8875 | -285.2305 | -300
0.64294 | -0.22791 | -0.23085 | -0.23017 | -0.23145 | -0.23493 | -0.24387 | 0 | 0.64294 | -155.4702 | -178.297 | -283.8528 | -262.1116 | -289.7339 | -300
0.64307 | -0.22841 | -0.23136 | -0.23068 | -0.23196 | -0.23544 | -0.2444 | 0 | 0.64307 | -155.1182 | -178.8393 | -285.6969 | -259.5111 | -296.2914 | -300
0.64319 | -0.22891 | -0.23186 | -0.23118 | -0.23247 | -0.23596 | -0.24492 | 0 | 0.64319 | -154.769 | -179.4102 | -288.5156 | -257.0914 | -300 | -300
0.64331 | -0.22941 | -0.23237 | -0.23169 | -0.23298 | -0.23647 | -0.24545 | 0 | 0.64331 | -154.4225 | -180.0105 | -292.534 | -254.8518 | -300 | -300
0.64343 | -0.22992 | -0.23287 | -0.2322 | -0.23349 | -0.23698 | -0.24598 | 0 | 0.64343 | -154.0788 | -180.6411 | -297.6184 | -252.804 | -300 | -300
0.64355 | -0.23042 | -0.23338 | -0.2327 | -0.234 | -0.2375 | -0.2465 | 0 | 0.64355 | -153.7379 | -181.3026 | -300 | -250.9554 | -300 | -300
0.64368 | -0.23093 | -0.23389 | -0.23321 | -0.23451 | -0.23801 | -0.24703 | 0 | 0.64368 | -153.3997 | -181.9961 | -299.5479 | -249.3186 | -300 | -300
0.6438 | -0.23143 | -0.2344 | -0.23372 | -0.23502 | -0.23853 | -0.24756 | 0 | 0.6438 | -153.0643 | -182.7225 | -294.3121 | -247.9042 | -300 | -300
0.64392 | -0.23194 | -0.23491 | -0.23423 | -0.23553 | -0.23905 | -0.24809 | 0 | 0.64392 | -152.7316 | -183.4829 | -289.712 | -246.7263 | -300 | -300
0.64404 | -0.23245 | -0.23542 | -0.23474 | -0.23605 | -0.23957 | -0.24863 | 0 | 0.64404 | -152.4017 | -184.2783 | -286.6339 | -245.7962 | -300 | -300
0.64417 | -0.23296 | -0.23593 | -0.23526 | -0.23656 | -0.24009 | -0.24916 | 0 | 0.64417 | -152.0746 | -185.1101 | -285.0334 | -245.1276 | -300 | -300
0.64429 | -0.23347 | -0.23644 | -0.23577 | -0.23708 | -0.24061 | -0.24969 | 0 | 0.64429 | -151.7502 | -185.9795 | -285.0712 | -244.7326 | -300 | -300
0.64441 | -0.23398 | -0.23695 | -0.23628 | -0.23759 | -0.24113 | -0.25023 | 0 | 0.64441 | -151.4285 | -186.8879 | -287.062 | -244.6257 | -300 | -300
0.64453 | -0.23449 | -0.23747 | -0.2368 | -0.23811 | -0.24165 | -0.25076 | 0 | 0.64453 | -151.1096 | -187.8369 | -292.2515 | -244.8211 | -300 | -300
0.64465 | -0.23501 | -0.23798 | -0.23731 | -0.23863 | -0.24218 | -0.2513 | 0 | 0.64465 | -150.7935 | -188.8283 | -300 | -245.3355 | -300 | -300
0.64478 | -0.23552 | -0.2385 | -0.23783 | -0.23915 | -0.2427 | -0.25183 | 0 | 0.64478 | -150.4802 | -189.8638 | -294.0681 | -246.1873 | -300 | -300
0.6449 | -0.23603 | -0.23901 | -0.23835 | -0.23967 | -0.24323 | -0.25237 | 0 | 0.6449 | -150.1696 | -190.9456 | -279.9439 | -247.3989 | -300 | -300
0.64502 | -0.23655 | -0.23953 | -0.23887 | -0.24019 | -0.24375 | -0.25291 | 0 | 0.64502 | -149.8618 | -192.0758 | -270.1226 | -248.996 | -300 | -300
0.64514 | -0.23707 | -0.24005 | -0.23939 | -0.24071 | -0.24428 | -0.25345 | 0 | 0.64514 | -149.5568 | -193.257 | -262.6396 | -251.0123 | -300 | -300
0.64526 | -0.23758 | -0.24057 | -0.23991 | -0.24123 | -0.24481 | -0.25399 | 0 | 0.64526 | -149.2546 | -194.492 | -256.546 | -253.4869 | -300 | -300
0.64539 | -0.2381 | -0.24109 | -0.24043 | -0.24175 | -0.24533 | -0.25453 | 0 | 0.64539 | -148.9552 | -195.7839 | -251.3787 | -256.4741 | -300 | -300
0.64551 | -0.23862 | -0.24161 | -0.24095 | -0.24228 | -0.24586 | -0.25507 | 0 | 0.64551 | -148.6587 | -197.1361 | -246.8845 | -260.0432 | -300 | -300
0.64563 | -0.23914 | -0.24213 | -0.24147 | -0.2428 | -0.24639 | -0.25562 | 0 | 0.64563 | -148.3649 | -198.5526 | -242.9091 | -264.2917 | -300 | -300
0.64575 | -0.23966 | -0.24266 | -0.242 | -0.24333 | -0.24692 | -0.25616 | 0 | 0.64575 | -148.074 | -200.0379 | -239.3517 | -269.3612 | -300 | -300
0.64587 | -0.24018 | -0.24318 | -0.24252 | -0.24386 | -0.24746 | -0.25671 | 0 | 0.64587 | -147.786 | -201.5971 | -236.1415 | -275.4707 | -300 | -300
0.646 | -0.2407 | -0.2437 | -0.24305 | -0.24438 | -0.24799 | -0.25725 | 0 | 0.646 | -147.5009 | -203.2361 | -233.2274 | -282.9784 | -296.1949 | -300
0.64612 | -0.24123 | -0.24423 | -0.24357 | -0.24491 | -0.24852 | -0.2578 | 0 | 0.64612 | -147.2186 | -204.9617 | -230.5709 | -292.6531 | -289.6284 | -300
0.64624 | -0.24175 | -0.24476 | -0.2441 | -0.24544 | -0.24906 | -0.25835 | 0 | 0.64624 | -146.9393 | -206.782 | -228.1422 | -300 | -285.1125 | -300
0.64636 | -0.24228 | -0.24528 | -0.24463 | -0.24597 | -0.24959 | -0.2589 | 0 | 0.64636 | -146.6628 | -208.7064 | -225.9176 | -300 | -282.2901 | -300
0.64648 | -0.2428 | -0.24581 | -0.24516 | -0.24651 | -0.25013 | -0.25945 | 0 | 0.64648 | -146.3893 | -210.7462 | -223.8781 | -300 | -280.9027 | -300
0.64661 | -0.24333 | -0.24634 | -0.24569 | -0.24704 | -0.25067 | -0.26 | 0 | 0.64661 | -146.1188 | -212.9152 | -222.0079 | -300 | -280.7995 | -300
0.64673 | -0.24386 | -0.24687 | -0.24622 | -0.24757 | -0.25121 | -0.26055 | 0 | 0.64673 | -145.8512 | -215.2304 | -220.2939 | -300 | -281.831 | -300
0.64685 | -0.24438 | -0.2474 | -0.24675 | -0.2481 | -0.25175 | -0.2611 | 0 | 0.64685 | -145.5867 | -217.713 | -218.7253 | -300 | -283.9304 | -300
0.64697 | -0.24491 | -0.24793 | -0.24728 | -0.24864 | -0.25229 | -0.26165 | 0 | 0.64697 | -145.3251 | -220.3899 | -217.2925 | -300 | -286.973 | -300
0.64709 | -0.24544 | -0.24847 | -0.24782 | -0.24918 | -0.25283 | -0.26221 | 0 | 0.64709 | -145.0666 | -223.2965 | -215.9875 | -300 | -290.8627 | -300
0.64722 | -0.24598 | -0.249 | -0.24835 | -0.24971 | -0.25337 | -0.26276 | 0 | 0.64722 | -144.8111 | -226.4802 | -214.8033 | -300 | -295.4815 | -300
0.64734 | -0.24651 | -0.24953 | -0.24889 | -0.25025 | -0.25391 | -0.26332 | 0 | 0.64734 | -144.5587 | -230.0065 | -213.7338 | -300 | -300 | -300
0.64746 | -0.24704 | -0.25007 | -0.24942 | -0.25079 | -0.25446 | -0.26388 | 0 | 0.64746 | -144.3094 | -233.9697 | -212.7736 | -300 | -300 | -300
0.64758 | -0.24757 | -0.25061 | -0.24996 | -0.25133 | -0.255 | -0.26443 | 0 | 0.64758 | -144.0632 | -238.5108 | -211.9179 | -300 | -300 | -300
0.64771 | -0.24811 | -0.25114 | -0.2505 | -0.25187 | -0.25555 | -0.26499 | 0 | 0.64771 | -143.8201 | -243.8503 | -211.1624 | -300 | -300 | -300
0.64783 | -0.24865 | -0.25168 | -0.25104 | -0.25241 | -0.25609 | -0.26555 | 0 | 0.64783 | -143.5802 | -250.333 | -210.5034 | -300 | -300 | -300
0.64795 | -0.24918 | -0.25222 | -0.25158 | -0.25295 | -0.25664 | -0.26611 | 0 | 0.64795 | -143.3434 | -258.3549 | -209.9373 | -300 | -300 | -300
0.64807 | -0.24972 | -0.25276 | -0.25212 | -0.25349 | -0.25719 | -0.26667 | 0 | 0.64807 | -143.1099 | -266.5929 | -209.4611 | -300 | -300 | -300
0.64819 | -0.25026 | -0.2533 | -0.25266 | -0.25404 | -0.25774 | -0.26724 | 0 | 0.64819 | -142.8796 | -266.806 | -209.0718 | -300 | -300 | -300
0.64832 | -0.2508 | -0.25384 | -0.2532 | -0.25458 | -0.25829 | -0.2678 | 0 | 0.64832 | -142.6525 | -261.0931 | -208.767 | -300 | -300 | -300
0.64844 | -0.25134 | -0.25439 | -0.25374 | -0.25513 | -0.25884 | -0.26836 | 0 | 0.64844 | -142.4287 | -256.374 | -208.5441 | -300 | -300 | -300
0.64856 | -0.25188 | -0.25493 | -0.25429 | -0.25568 | -0.25939 | -0.26893 | 0 | 0.64856 | -142.2082 | -253.1539 | -208.4009 | -300 | -300 | -300
0.64868 | -0.25242 | -0.25547 | -0.25483 | -0.25622 | -0.25994 | -0.26949 | 0 | 0.64868 | -141.991 | -251.0315 | -208.3354 | -300 | -300 | -300
0.6488 | -0.25296 | -0.25602 | -0.25538 | -0.25677 | -0.2605 | -0.27006 | 0 | 0.6488 | -141.7771 | -249.7033 | -208.3454 | -300 | -300 | -300
0.64893 | -0.25351 | -0.25656 | -0.25593 | -0.25732 | -0.26105 | -0.27063 | 0 | 0.64893 | -141.5666 | -248.9872 | -208.4292 | -300 | -300 | -300
0.64905 | -0.25405 | -0.25711 | -0.25648 | -0.25787 | -0.26161 | -0.2712 | 0 | 0.64905 | -141.3595 | -248.7751 | -208.5849 | -300 | -300 | -300
0.64917 | -0.2546 | -0.25766 | -0.25702 | -0.25842 | -0.26216 | -0.27177 | 0 | 0.64917 | -141.1558 | -249.0003 | -208.8109 | -300 | -300 | -300
0.64929 | -0.25514 | -0.25821 | -0.25757 | -0.25898 | -0.26272 | -0.27234 | 0 | 0.64929 | -140.9555 | -249.6297 | -209.1053 | -300 | -300 | -300
0.64941 | -0.25569 | -0.25876 | -0.25812 | -0.25953 | -0.26328 | -0.27291 | 0 | 0.64941 | -140.7587 | -250.651 | -209.4667 | -300 | -300 | -300
0.64954 | -0.25624 | -0.25931 | -0.25868 | -0.26008 | -0.26384 | -0.27348 | 0 | 0.64954 | -140.5653 | -252.0678 | -209.8933 | -300 | -300 | -300
0.64966 | -0.25679 | -0.25986 | -0.25923 | -0.26064 | -0.2644 | -0.27406 | 0 | 0.64966 | -140.3755 | -253.903 | -210.3835 | -300 | -295.4705 | -300
0.64978 | -0.25734 | -0.26041 | -0.25978 | -0.26119 | -0.26496 | -0.27463 | 0 | 0.64978 | -140.1892 | -256.1903 | -210.9358 | -300 | -290.7417 | -300
0.6499 | -0.25789 | -0.26097 | -0.26034 | -0.26175 | -0.26552 | -0.27521 | 0 | 0.6499 | -140.0064 | -258.9546 | -211.5487 | -300 | -286.853 | -300
0.65002 | -0.25844 | -0.26152 | -0.26089 | -0.26231 | -0.26609 | -0.27578 | 0 | 0.65002 | -139.8272 | -262.1637 | -212.2204 | -300 | -283.803 | -300
0.65015 | -0.259 | -0.26208 | -0.26145 | -0.26287 | -0.26665 | -0.27636 | 0 | 0.65015 | -139.6516 | -265.5455 | -212.9495 | -300 | -281.7078 | -300
0.65027 | -0.25955 | -0.26263 | -0.26201 | -0.26343 | -0.26721 | -0.27694 | 0 | 0.65027 | -139.4797 | -268.2193 | -213.7345 | -300 | -280.6505 | -300
0.65039 | -0.2601 | -0.26319 | -0.26256 | -0.26399 | -0.26778 | -0.27752 | 0 | 0.65039 | -139.3114 | -268.7246 | -214.5737 | -300 | -280.7474 | -300
0.65051 | -0.26066 | -0.26375 | -0.26312 | -0.26455 | -0.26835 | -0.2781 | 0 | 0.65051 | -139.1467 | -266.7184 | -215.4657 | -300 | -282.116 | -300
0.65063 | -0.26122 | -0.26431 | -0.26368 | -0.26511 | -0.26891 | -0.27868 | 0 | 0.65063 | -138.9858 | -263.5417 | -216.4091 | -300 | -284.9234 | -300
0.65076 | -0.26177 | -0.26487 | -0.26424 | -0.26567 | -0.26948 | -0.27926 | 0 | 0.65076 | -138.8286 | -260.3095 | -217.4023 | -292.4492 | -289.4254 | -300
0.65088 | -0.26233 | -0.26543 | -0.26481 | -0.26624 | -0.27005 | -0.27984 | 0 | 0.65088 | -138.6752 | -257.4462 | -218.4443 | -282.7966 | -295.9669 | -300
0.651 | -0.26289 | -0.26599 | -0.26537 | -0.2668 | -0.27062 | -0.28043 | 0 | 0.651 | -138.5255 | -255.0162 | -219.5336 | -275.2711 | -300 | -300
0.65112 | -0.26345 | -0.26655 | -0.26593 | -0.26737 | -0.27119 | -0.28101 | 0 | 0.65112 | -138.3796 | -252.9905 | -220.6693 | -269.1571 | -300 | -300
0.65125 | -0.26401 | -0.26712 | -0.2665 | -0.26794 | -0.27177 | -0.2816 | 0 | 0.65125 | -138.2375 | -251.3154 | -221.8506 | -264.0773 | -300 | -300
0.65137 | -0.26458 | -0.26768 | -0.26706 | -0.2685 | -0.27234 | -0.28218 | 0 | 0.65137 | -138.0993 | -249.9491 | -223.0767 | -259.8188 | -300 | -300
0.65149 | -0.26514 | -0.26825 | -0.26763 | -0.26907 | -0.27291 | -0.28277 | 0 | 0.65149 | -137.965 | -248.8462 | -224.3471 | -256.2403 | -300 | -300
0.65161 | -0.2657 | -0.26881 | -0.2682 | -0.26964 | -0.27349 | -0.28336 | 0 | 0.65161 | -137.8345 | -247.9799 | -225.6618 | -253.2446 | -300 | -300
0.65173 | -0.26627 | -0.26938 | -0.26876 | -0.27021 | -0.27407 | -0.28395 | 0 | 0.65173 | -137.708 | -247.3235 | -227.0207 | -250.7606 | -300 | -300
0.65186 | -0.26683 | -0.26995 | -0.26933 | -0.27079 | -0.27464 | -0.28454 | 0 | 0.65186 | -137.5854 | -246.8562 | -228.4244 | -248.7354 | -300 | -300
0.65198 | -0.2674 | -0.27052 | -0.2699 | -0.27136 | -0.27522 | -0.28513 | 0 | 0.65198 | -137.4668 | -246.5618 | -229.8736 | -247.1287 | -300 | -300
0.6521 | -0.26797 | -0.27109 | -0.27047 | -0.27193 | -0.2758 | -0.28572 | 0 | 0.6521 | -137.3522 | -246.4277 | -231.3695 | -245.9083 | -300 | -300
0.65222 | -0.26854 | -0.27166 | -0.27105 | -0.27251 | -0.27638 | -0.28632 | 0 | 0.65222 | -137.2416 | -246.4408 | -232.9136 | -245.0471 | -300 | -300
0.65234 | -0.26911 | -0.27223 | -0.27162 | -0.27308 | -0.27696 | -0.28691 | 0 | 0.65234 | -137.1351 | -246.5909 | -234.5079 | -244.5232 | -300 | -300
0.65247 | -0.26968 | -0.2728 | -0.27219 | -0.27366 | -0.27754 | -0.28751 | 0 | 0.65247 | -137.0326 | -246.8669 | -236.1548 | -244.3185 | -300 | -300
0.65259 | -0.27025 | -0.27338 | -0.27277 | -0.27423 | -0.27812 | -0.2881 | 0 | 0.65259 | -136.9342 | -247.2572 | -237.857 | -244.4161 | -300 | -300
0.65271 | -0.27082 | -0.27395 | -0.27334 | -0.27481 | -0.27871 | -0.2887 | 0 | 0.65271 | -136.8399 | -247.7472 | -239.6179 | -244.8016 | -300 | -300
0.65283 | -0.2714 | -0.27453 | -0.27392 | -0.27539 | -0.27929 | -0.2893 | 0 | 0.65283 | -136.7498 | -248.3216 | -241.4414 | -245.4611 | -300 | -300
0.65295 | -0.27197 | -0.2751 | -0.2745 | -0.27597 | -0.27988 | -0.2899 | 0 | 0.65295 | -136.6639 | -248.9581 | -243.3316 | -246.3817 | -300 | -300
0.65308 | -0.27254 | -0.27568 | -0.27508 | -0.27655 | -0.28046 | -0.2905 | 0 | 0.65308 | -136.5822 | -249.6292 | -245.293 | -247.5505 | -300 | -300
0.6532 | -0.27312 | -0.27626 | -0.27566 | -0.27714 | -0.28105 | -0.2911 | 0 | 0.6532 | -136.5047 | -250.3032 | -247.3323 | -248.9554 | -300 | -300
0.65332 | -0.2737 | -0.27684 | -0.27624 | -0.27772 | -0.28164 | -0.2917 | 0 | 0.65332 | -136.4314 | -250.9402 | -249.4546 | -250.583 | -300 | -300
0.65344 | -0.27428 | -0.27742 | -0.27682 | -0.2783 | -0.28223 | -0.2923 | 0 | 0.65344 | -136.3624 | -251.4977 | -251.6679 | -252.4213 | -300 | -300
0.65356 | -0.27486 | -0.278 | -0.2774 | -0.27889 | -0.28282 | -0.29291 | 0 | 0.65356 | -136.2977 | -251.9351 | -253.9801 | -254.4613 | -300 | -300
0.65369 | -0.27544 | -0.27858 | -0.27798 | -0.27947 | -0.28341 | -0.29351 | 0 | 0.65369 | -136.2373 | -252.2207 | -256.3985 | -256.691 | -300 | -300
0.65381 | -0.27602 | -0.27917 | -0.27857 | -0.28006 | -0.284 | -0.29412 | 0 | 0.65381 | -136.1813 | -252.3385 | -258.937 | -259.1005 | -295.8514 | -300
0.65393 | -0.2766 | -0.27975 | -0.27915 | -0.28065 | -0.2846 | -0.29473 | 0 | 0.65393 | -136.1297 | -252.2889 | -261.6046 | -261.6912 | -289.2976 | -300
0.65405 | -0.27718 | -0.28034 | -0.27974 | -0.28124 | -0.28519 | -0.29533 | 0 | 0.65405 | -136.0825 | -252.0952 | -264.4148 | -264.4588 | -284.7885 | -300
0.65417 | -0.27776 | -0.28092 | -0.28033 | -0.28183 | -0.28579 | -0.29594 | 0 | 0.65417 | -136.0397 | -251.7957 | -267.3873 | -267.4087 | -281.9677 | -300
0.6543 | -0.27835 | -0.28151 | -0.28092 | -0.28242 | -0.28638 | -0.29655 | 0 | 0.6543 | -136.0014 | -251.4321 | -270.5459 | -270.5551 | -280.5933 | -300
0.65442 | -0.27894 | -0.2821 | -0.2815 | -0.28301 | -0.28698 | -0.29716 | 0 | 0.65442 | -135.9676 | -251.0478 | -273.8973 | -273.9089 | -280.4819 | -300
0.65454 | -0.27952 | -0.28269 | -0.28209 | -0.2836 | -0.28758 | -0.29777 | 0 | 0.65454 | -135.9383 | -250.6848 | -277.5041 | -277.4976 | -281.5423 | -300
0.65466 | -0.28011 | -0.28328 | -0.28269 | -0.28419 | -0.28818 | -0.29839 | 0 | 0.65466 | -135.9135 | -250.3744 | -281.3748 | -281.3457 | -283.6334 | -300
0.65479 | -0.2807 | -0.28387 | -0.28328 | -0.28479 | -0.28878 | -0.299 | 0 | 0.65479 | -135.8933 | -250.149 | -285.5348 | -285.5089 | -286.6605 | -300
0.65491 | -0.28129 | -0.28446 | -0.28387 | -0.28538 | -0.28938 | -0.29961 | 0 | 0.65491 | -135.8777 | -250.0328 | -290.0306 | -290.0231 | -290.4694 | -300
0.65503 | -0.28188 | -0.28505 | -0.28446 | -0.28598 | -0.28998 | -0.30023 | 0 | 0.65503 | -135.8667 | -250.0482 | -294.9832 | -295.061 | -295.2241 | -300
0.65515 | -0.28247 | -0.28565 | -0.28506 | -0.28658 | -0.29058 | -0.30085 | 0 | 0.65515 | -135.8604 | -250.2181 | -300 | -300 | -300 | -300
0.65527 | -0.28306 | -0.28624 | -0.28566 | -0.28718 | -0.29119 | -0.30146 | 0 | 0.65527 | -135.8588 | -250.5693 | -300 | -300 | -300 | -300
0.6554 | -0.28366 | -0.28684 | -0.28625 | -0.28778 | -0.29179 | -0.30208 | 0 | 0.6554 | -135.8619 | -251.1321 | -300 | -300 | -300 | -300
0.65552 | -0.28425 | -0.28744 | -0.28685 | -0.28838 | -0.2924 | -0.3027 | 0 | 0.65552 | -135.8698 | -251.9519 | -300 | -300 | -300 | -300
0.65564 | -0.28485 | -0.28803 | -0.28745 | -0.28898 | -0.293 | -0.30332 | 0 | 0.65564 | -135.8824 | -253.096 | -300 | -300 | -300 | -300
0.65576 | -0.28544 | -0.28863 | -0.28805 | -0.28958 | -0.29361 | -0.30394 | 0 | 0.65576 | -135.8999 | -254.6734 | -300 | -300 | -300 | -300
0.65588 | -0.28604 | -0.28923 | -0.28865 | -0.29018 | -0.29422 | -0.30457 | 0 | 0.65588 | -135.9222 | -256.8903 | -300 | -300 | -300 | -300
0.65601 | -0.28664 | -0.28983 | -0.28925 | -0.29079 | -0.29483 | -0.30519 | 0 | 0.65601 | -135.9493 | -260.2091 | -300 | -300 | -300 | -300
0.65613 | -0.28724 | -0.29043 | -0.28985 | -0.29139 | -0.29544 | -0.30581 | 0 | 0.65613 | -135.9814 | -266.1072 | -300 | -300 | -300 | -300
0.65625 | -0.28784 | -0.29104 | -0.29046 | -0.292 | -0.29605 | -0.30644 | 0 | 0.65625 | -136.0184 | -300 | -300 | -300 | -300 | -300
0.65637 | -0.28844 | -0.29164 | -0.29106 | -0.2926 | -0.29666 | -0.30707 | 0 | 0.65637 | -136.0604 | -266.1002 | -300 | -300 | -300 | -300
0.65649 | -0.28904 | -0.29224 | -0.29167 | -0.29321 | -0.29728 | -0.30769 | 0 | 0.65649 | -136.1074 | -260.1866 | -300 | -300 | -300 | -300
0.65662 | -0.28964 | -0.29285 | -0.29227 | -0.29382 | -0.29789 | -0.30832 | 0 | 0.65662 | -136.1595 | -256.8596 | -300 | -300 | -300 | -300
0.65674 | -0.29025 | -0.29346 | -0.29288 | -0.29443 | -0.29851 | -0.30895 | 0 | 0.65674 | -136.2166 | -254.6331 | -300 | -300 | -300 | -300
0.65686 | -0.29085 | -0.29406 | -0.29349 | -0.29504 | -0.29912 | -0.30958 | 0 | 0.65686 | -136.2789 | -253.0443 | -300 | -300 | -300 | -300
0.65698 | -0.29146 | -0.29467 | -0.2941 | -0.29565 | -0.29974 | -0.31021 | 0 | 0.65698 | -136.3463 | -251.8917 | -300 | -300 | -300 | -300
0.6571 | -0.29206 | -0.29528 | -0.29471 | -0.29627 | -0.30036 | -0.31085 | 0 | 0.6571 | -136.4189 | -251.0612 | -300 | -300 | -300 | -300
0.65723 | -0.29267 | -0.29589 | -0.29532 | -0.29688 | -0.30098 | -0.31148 | 0 | 0.65723 | -136.4967 | -250.487 | -300 | -300 | -300 | -300
0.65735 | -0.29328 | -0.2965 | -0.29593 | -0.2975 | -0.3016 | -0.31211 | 0 | 0.65735 | -136.5798 | -250.1265 | -300 | -300 | -300 | -300
0.65747 | -0.29389 | -0.29712 | -0.29655 | -0.29811 | -0.30222 | -0.31275 | 0 | 0.65747 | -136.6682 | -249.9466 | -294.9037 | -294.8498 | -295.034 | -300
0.65759 | -0.2945 | -0.29773 | -0.29716 | -0.29873 | -0.30284 | -0.31338 | 0 | 0.65759 | -136.7619 | -249.9197 | -289.8972 | -289.9224 | -290.4443 | -300
0.65771 | -0.29511 | -0.29834 | -0.29778 | -0.29935 | -0.30347 | -0.31402 | 0 | 0.65771 | -136.8611 | -250.0259 | -285.3753 | -285.4271 | -286.5322 | -300
0.65784 | -0.29573 | -0.29896 | -0.29839 | -0.29997 | -0.30409 | -0.31466 | 0 | 0.65784 | -136.9656 | -250.2412 | -281.2108 | -281.2221 | -283.4807 | -300
0.65796 | -0.29634 | -0.29958 | -0.29901 | -0.30059 | -0.30472 | -0.3153 | 0 | 0.65796 | -137.0757 | -250.5402 | -277.3396 | -277.3575 | -281.3901 | -300
0.65808 | -0.29696 | -0.30019 | -0.29963 | -0.30121 | -0.30534 | -0.31594 | 0 | 0.65808 | -137.1912 | -250.8943 | -273.7542 | -273.7483 | -280.3433 | -300
0.6582 | -0.29757 | -0.30081 | -0.30025 | -0.30183 | -0.30597 | -0.31658 | 0 | 0.6582 | -137.3123 | -251.2677 | -270.3847 | -270.3883 | -280.4249 | -300
0.65833 | -0.29819 | -0.30143 | -0.30087 | -0.30245 | -0.3066 | -0.31722 | 0 | 0.65833 | -137.4391 | -251.6215 | -267.2163 | -267.2357 | -281.802 | -300
0.65845 | -0.29881 | -0.30205 | -0.30149 | -0.30307 | -0.30723 | -0.31787 | 0 | 0.65845 | -137.5715 | -251.91 | -264.2327 | -264.2734 | -284.6066 | -300
0.65857 | -0.29942 | -0.30267 | -0.30211 | -0.3037 | -0.30786 | -0.31851 | 0 | 0.65857 | -137.7096 | -252.0942 | -261.4103 | -261.4958 | -289.0867 | -300
0.65869 | -0.30004 | -0.30329 | -0.30273 | -0.30433 | -0.30849 | -0.31916 | 0 | 0.65869 | -137.8534 | -252.1329 | -258.7321 | -258.8978 | -295.6628 | -300
0.65881 | -0.30066 | -0.30392 | -0.30336 | -0.30495 | -0.30912 | -0.3198 | 0 | 0.65881 | -138.003 | -252.0054 | -256.1831 | -256.4758 | -300 | -300
0.65894 | -0.30129 | -0.30454 | -0.30398 | -0.30558 | -0.30975 | -0.32045 | 0 | 0.65894 | -138.1586 | -251.7101 | -253.7539 | -254.2366 | -300 | -300
0.65906 | -0.30191 | -0.30517 | -0.30461 | -0.30621 | -0.31039 | -0.3211 | 0 | 0.65906 | -138.32 | -251.2625 | -251.4324 | -252.1861 | -300 | -300
0.65918 | -0.30253 | -0.30579 | -0.30524 | -0.30684 | -0.31102 | -0.32175 | 0 | 0.65918 | -138.4874 | -250.6935 | -249.2089 | -250.3373 | -300 | -300
0.6593 | -0.30316 | -0.30642 | -0.30587 | -0.30747 | -0.31166 | -0.3224 | 0 | 0.6593 | -138.6608 | -250.0477 | -247.0759 | -248.6984 | -300 | -300
0.65942 | -0.30378 | -0.30705 | -0.30649 | -0.3081 | -0.3123 | -0.32305 | 0 | 0.65942 | -138.8402 | -249.3635 | -245.027 | -247.2839 | -300 | -300
0.65955 | -0.30441 | -0.30768 | -0.30712 | -0.30873 | -0.31294 | -0.3237 | 0 | 0.65955 | -139.0259 | -248.6809 | -243.0545 | -246.105 | -300 | -300
0.65967 | -0.30504 | -0.30831 | -0.30776 | -0.30937 | -0.31358 | -0.32436 | 0 | 0.65967 | -139.2177 | -248.0347 | -241.1542 | -245.1743 | -300 | -300
0.65979 | -0.30567 | -0.30894 | -0.30839 | -0.31 | -0.31422 | -0.32501 | 0 | 0.65979 | -139.4158 | -247.4502 | -239.3208 | -244.5043 | -300 | -300
0.65991 | -0.3063 | -0.30957 | -0.30902 | -0.31064 | -0.31486 | -0.32567 | 0 | 0.65991 | -139.6202 | -246.9493 | -237.5495 | -244.1088 | -300 | -300
0.66003 | -0.30693 | -0.3102 | -0.30966 | -0.31127 | -0.3155 | -0.32632 | 0 | 0.66003 | -139.8309 | -246.5491 | -235.837 | -244.0006 | -300 | -300
0.66016 | -0.30756 | -0.31084 | -0.31029 | -0.31191 | -0.31614 | -0.32698 | 0 | 0.66016 | -140.0482 | -246.2629 | -234.18 | -244.1952 | -300 | -300
0.66028 | -0.30819 | -0.31147 | -0.31093 | -0.31255 | -0.31679 | -0.32764 | 0 | 0.66028 | -140.272 | -246.1024 | -232.5754 | -244.7086 | -300 | -300
0.6604 | -0.30882 | -0.31211 | -0.31156 | -0.31319 | -0.31743 | -0.3283 | 0 | 0.6604 | -140.5023 | -246.0792 | -231.021 | -245.5596 | -300 | -300
0.66052 | -0.30946 | -0.31275 | -0.3122 | -0.31383 | -0.31808 | -0.32896 | 0 | 0.66052 | -140.7394 | -246.2033 | -229.5148 | -246.77 | -300 | -300
0.66064 | -0.3101 | -0.31339 | -0.31284 | -0.31447 | -0.31873 | -0.32962 | 0 | 0.66064 | -140.9831 | -246.4868 | -228.0553 | -248.3665 | -300 | -300
0.66077 | -0.31073 | -0.31402 | -0.31348 | -0.31512 | -0.31938 | -0.33028 | 0 | 0.66077 | -141.2338 | -246.9442 | -226.6414 | -250.3814 | -300 | -300
0.66089 | -0.31137 | -0.31466 | -0.31412 | -0.31576 | -0.32003 | -0.33095 | 0 | 0.66089 | -141.4913 | -247.5908 | -225.2722 | -252.8552 | -300 | -300
0.66101 | -0.31201 | -0.31531 | -0.31477 | -0.31641 | -0.32068 | -0.33161 | 0 | 0.66101 | -141.7558 | -248.4473 | -223.9473 | -255.8412 | -300 | -300
0.66113 | -0.31265 | -0.31595 | -0.31541 | -0.31705 | -0.32133 | -0.33228 | 0 | 0.66113 | -142.0273 | -249.5382 | -222.6666 | -259.4093 | -300 | -300
0.66125 | -0.31329 | -0.31659 | -0.31605 | -0.3177 | -0.32198 | -0.33295 | 0 | 0.66125 | -142.3061 | -250.8958 | -221.4303 | -263.6562 | -300 | -300
0.66138 | -0.31393 | -0.31724 | -0.3167 | -0.31835 | -0.32263 | -0.33361 | 0 | 0.66138 | -142.592 | -252.5593 | -220.2388 | -268.7245 | -300 | -300
0.6615 | -0.31457 | -0.31788 | -0.31735 | -0.319 | -0.32329 | -0.33428 | 0 | 0.6615 | -142.8854 | -254.575 | -219.0928 | -274.834 | -300 | -300
0.66162 | -0.31522 | -0.31853 | -0.31799 | -0.31965 | -0.32394 | -0.33495 | 0 | 0.66162 | -143.1862 | -256.9945 | -217.9932 | -282.3493 | -295.5389 | -300
0.66174 | -0.31586 | -0.31918 | -0.31864 | -0.3203 | -0.3246 | -0.33562 | 0 | 0.66174 | -143.4945 | -259.851 | -216.941 | -291.9918 | -288.9547 | -300
0.66187 | -0.31651 | -0.31982 | -0.31929 | -0.32095 | -0.32526 | -0.3363 | 0 | 0.66187 | -143.8104 | -263.0678 | -215.9375 | -300 | -284.4594 | -300
0.66199 | -0.31715 | -0.32047 | -0.31994 | -0.3216 | -0.32592 | -0.33697 | 0 | 0.66199 | -144.1342 | -266.241 | -214.9838 | -300 | -281.6352 | -300
0.66211 | -0.3178 | -0.32112 | -0.32059 | -0.32226 | -0.32658 | -0.33764 | 0 | 0.66211 | -144.4657 | -268.2307 | -214.0816 | -300 | -280.2529 | -300
0.66223 | -0.31845 | -0.32177 | -0.32125 | -0.32291 | -0.32724 | -0.33832 | 0 | 0.66223 | -144.8053 | -267.7139 | -213.2321 | -300 | -280.148 | -300
0.66235 | -0.3191 | -0.32243 | -0.3219 | -0.32357 | -0.3279 | -0.33899 | 0 | 0.66235 | -145.153 | -265.028 | -212.4369 | -300 | -281.1926 | -300
0.66248 | -0.31975 | -0.32308 | -0.32255 | -0.32422 | -0.32856 | -0.33967 | 0 | 0.66248 | -145.5089 | -261.6409 | -211.6975 | -300 | -283.2724 | -300
0.6626 | -0.3204 | -0.32374 | -0.32321 | -0.32488 | -0.32923 | -0.34035 | 0 | 0.6626 | -145.8731 | -258.4214 | -211.0155 | -300 | -286.3192 | -300
0.66272 | -0.32106 | -0.32439 | -0.32387 | -0.32554 | -0.32989 | -0.34103 | 0 | 0.66272 | -146.2458 | -255.6478 | -210.3924 | -300 | -290.1926 | -300
0.66284 | -0.32171 | -0.32505 | -0.32452 | -0.3262 | -0.33056 | -0.34171 | 0 | 0.66284 | -146.6272 | -253.3496 | -209.8298 | -300 | -294.7984 | -300
0.66296 | -0.32237 | -0.32571 | -0.32518 | -0.32686 | -0.33122 | -0.34239 | 0 | 0.66296 | -147.0173 | -251.5045 | -209.3293 | -300 | -300 | -300
0.66309 | -0.32302 | -0.32636 | -0.32584 | -0.32753 | -0.33189 | -0.34307 | 0 | 0.66309 | -147.4163 | -250.0765 | -208.8925 | -300 | -300 | -300
0.66321 | -0.32368 | -0.32702 | -0.3265 | -0.32819 | -0.33256 | -0.34376 | 0 | 0.66321 | -147.8245 | -249.0455 | -208.5209 | -300 | -300 | -300
0.66333 | -0.32434 | -0.32768 | -0.32716 | -0.32885 | -0.33323 | -0.34444 | 0 | 0.66333 | -148.2418 | -248.4065 | -208.2162 | -300 | -300 | -300
0.66345 | -0.325 | -0.32835 | -0.32783 | -0.32952 | -0.3339 | -0.34513 | 0 | 0.66345 | -148.6685 | -248.1705 | -207.98 | -300 | -300 | -300
0.66357 | -0.32566 | -0.32901 | -0.32849 | -0.33018 | -0.33458 | -0.34581 | 0 | 0.66357 | -149.1049 | -248.3719 | -207.814 | -300 | -300 | -300
0.6637 | -0.32632 | -0.32967 | -0.32916 | -0.33085 | -0.33525 | -0.3465 | 0 | 0.6637 | -149.5509 | -249.0781 | -207.7199 | -300 | -300 | -300
0.66382 | -0.32698 | -0.33034 | -0.32982 | -0.33152 | -0.33592 | -0.34719 | 0 | 0.66382 | -150.0069 | -250.3957 | -207.6996 | -300 | -300 | -300
0.66394 | -0.32764 | -0.331 | -0.33049 | -0.33219 | -0.3366 | -0.34788 | 0 | 0.66394 | -150.4731 | -252.5089 | -207.7549 | -300 | -300 | -300
0.66406 | -0.32831 | -0.33167 | -0.33116 | -0.33286 | -0.33727 | -0.34857 | 0 | 0.66406 | -150.9496 | -255.7172 | -207.8878 | -300 | -300 | -300
0.66418 | -0.32897 | -0.33234 | -0.33183 | -0.33353 | -0.33795 | -0.34926 | 0 | 0.66418 | -151.4367 | -260.4277 | -208.1005 | -300 | -300 | -300
0.66431 | -0.32964 | -0.33301 | -0.3325 | -0.33421 | -0.33863 | -0.34995 | 0 | 0.66431 | -151.9346 | -266.1316 | -208.3951 | -300 | -300 | -300
0.66443 | -0.33031 | -0.33368 | -0.33317 | -0.33488 | -0.33931 | -0.35065 | 0 | 0.66443 | -152.4436 | -265.9018 | -208.774 | -300 | -300 | -300
0.66455 | -0.33098 | -0.33435 | -0.33384 | -0.33555 | -0.33999 | -0.35134 | 0 | 0.66455 | -152.9638 | -257.6583 | -209.24 | -300 | -300 | -300
0.66467 | -0.33165 | -0.33502 | -0.33451 | -0.33623 | -0.34067 | -0.35204 | 0 | 0.66467 | -153.4956 | -249.6258 | -209.7958 | -300 | -300 | -300
0.66479 | -0.33232 | -0.33569 | -0.33519 | -0.33691 | -0.34136 | -0.35274 | 0 | 0.66479 | -154.0392 | -243.1323 | -210.4446 | -300 | -300 | -300
0.66492 | -0.33299 | -0.33637 | -0.33586 | -0.33758 | -0.34204 | -0.35344 | 0 | 0.66492 | -154.5949 | -237.7829 | -211.1898 | -300 | -300 | -300
0.66504 | -0.33366 | -0.33704 | -0.33654 | -0.33826 | -0.34272 | -0.35413 | 0 | 0.66504 | -155.163 | -233.2313 | -212.0353 | -300 | -300 | -300
0.66516 | -0.33433 | -0.33772 | -0.33722 | -0.33894 | -0.34341 | -0.35484 | 0 | 0.66516 | -155.7439 | -229.2579 | -212.9852 | -300 | -300 | -300
0.66528 | -0.33501 | -0.3384 | -0.33789 | -0.33962 | -0.3441 | -0.35554 | 0 | 0.66528 | -156.3378 | -225.7213 | -214.0445 | -300 | -294.7396 | -300
0.66541 | -0.33568 | -0.33908 | -0.33857 | -0.34031 | -0.34478 | -0.35624 | 0 | 0.66541 | -156.9452 | -222.5273 | -215.2184 | -300 | -290.0981 | -300
0.66553 | -0.33636 | -0.33975 | -0.33925 | -0.34099 | -0.34547 | -0.35694 | 0 | 0.66553 | -157.5664 | -219.6105 | -216.5131 | -300 | -286.1868 | -300
0.66565 | -0.33704 | -0.34044 | -0.33994 | -0.34167 | -0.34616 | -0.35765 | 0 | 0.66565 | -158.2018 | -216.9233 | -217.9356 | -300 | -283.1266 | -300
0.66577 | -0.33772 | -0.34112 | -0.34062 | -0.34236 | -0.34685 | -0.35835 | 0 | 0.66577 | -158.8518 | -214.4305 | -219.494 | -300 | -281.0481 | -300
0.66589 | -0.3384 | -0.3418 | -0.3413 | -0.34305 | -0.34755 | -0.35906 | 0 | 0.66589 | -159.5169 | -212.105 | -221.1977 | -300 | -279.9795 | -300
0.66602 | -0.33908 | -0.34248 | -0.34199 | -0.34373 | -0.34824 | -0.35977 | 0 | 0.66602 | -160.1975 | -209.9257 | -223.0576 | -300 | -280.0801 | -300
0.66614 | -0.33976 | -0.34317 | -0.34267 | -0.34442 | -0.34893 | -0.36048 | 0 | 0.66614 | -160.8942 | -207.8756 | -225.0869 | -300 | -281.448 | -300
0.66626 | -0.34044 | -0.34385 | -0.34336 | -0.34511 | -0.34963 | -0.36119 | 0 | 0.66626 | -161.6075 | -205.941 | -227.3012 | -300 | -284.2536 | -300
0.66638 | -0.34113 | -0.34454 | -0.34405 | -0.3458 | -0.35033 | -0.3619 | 0 | 0.66638 | -162.338 | -204.1105 | -229.7197 | -291.7679 | -288.7619 | -300
0.6665 | -0.34181 | -0.34523 | -0.34474 | -0.34649 | -0.35102 | -0.36261 | 0 | 0.6665 | -163.0862 | -202.3746 | -232.3659 | -282.1167 | -295.3051 | -300
0.66663 | -0.3425 | -0.34592 | -0.34543 | -0.34719 | -0.35172 | -0.36332 | 0 | 0.66663 | -163.8529 | -200.7253 | -235.2697 | -274.599 | -300 | -300
0.66675 | -0.34319 | -0.34661 | -0.34612 | -0.34788 | -0.35242 | -0.36404 | 0 | 0.66675 | -164.6388 | -199.1559 | -238.4695 | -268.4788 | -300 | -300
0.66687 | -0.34388 | -0.3473 | -0.34681 | -0.34858 | -0.35312 | -0.36475 | 0 | 0.66687 | -165.4445 | -197.6603 | -242.017 | -263.3989 | -300 | -300
0.66699 | -0.34457 | -0.34799 | -0.3475 | -0.34927 | -0.35382 | -0.36547 | 0 | 0.66699 | -166.271 | -196.2335 | -245.9817 | -259.1402 | -300 | -300
0.66711 | -0.34526 | -0.34868 | -0.3482 | -0.34997 | -0.35453 | -0.36619 | 0 | 0.66711 | -167.1191 | -194.871 | -250.4659 | -255.5604 | -300 | -300
0.66724 | -0.34595 | -0.34938 | -0.34889 | -0.35067 | -0.35523 | -0.36691 | 0 | 0.66724 | -167.9897 | -193.5688 | -255.6229 | -252.5637 | -300 | -300
0.66736 | -0.34664 | -0.35007 | -0.34959 | -0.35137 | -0.35594 | -0.36763 | 0 | 0.66736 | -168.8839 | -192.3236 | -261.7075 | -250.0784 | -300 | -300
0.66748 | -0.34734 | -0.35077 | -0.35029 | -0.35207 | -0.35664 | -0.36835 | 0 | 0.66748 | -169.8028 | -191.1321 | -269.1805 | -248.0526 | -300 | -300
0.6676 | -0.34803 | -0.35147 | -0.35099 | -0.35277 | -0.35735 | -0.36907 | 0 | 0.6676 | -170.7476 | -189.9916 | -278.9956 | -246.4449 | -300 | -300
0.66772 | -0.34873 | -0.35217 | -0.35169 | -0.35347 | -0.35806 | -0.36979 | 0 | 0.66772 | -171.7197 | -188.8996 | -293.1382 | -245.2231 | -300 | -300
0.66785 | -0.34942 | -0.35287 | -0.35239 | -0.35417 | -0.35877 | -0.37052 | 0 | 0.66785 | -172.7205 | -187.8538 | -300 | -244.3609 | -300 | -300
0.66797 | -0.35012 | -0.35357 | -0.35309 | -0.35488 | -0.35948 | -0.37124 | 0 | 0.66797 | -173.7517 | -186.8522 | -291.3199 | -243.8363 | -300 | -300
0.66809 | -0.35082 | -0.35427 | -0.35379 | -0.35558 | -0.36019 | -0.37197 | 0 | 0.66809 | -174.8149 | -185.8928 | -286.0943 | -243.6306 | -300 | -300
0.66821 | -0.35152 | -0.35497 | -0.3545 | -0.35629 | -0.3609 | -0.37269 | 0 | 0.66821 | -175.9122 | -184.9741 | -284.0768 | -243.7273 | -300 | -300
0.66833 | -0.35222 | -0.35568 | -0.3552 | -0.357 | -0.36162 | -0.37342 | 0 | 0.66833 | -177.0458 | -184.0945 | -284.0467 | -244.1119 | -300 | -300
0.66846 | -0.35292 | -0.35638 | -0.35591 | -0.35771 | -0.36233 | -0.37415 | 0 | 0.66846 | -178.218 | -183.2525 | -285.5938 | -244.7704 | -300 | -300
0.66858 | -0.35363 | -0.35709 | -0.35661 | -0.35842 | -0.36305 | -0.37488 | 0 | 0.66858 | -179.4315 | -182.4467 | -288.6347 | -245.6898 | -300 | -300
0.6687 | -0.35433 | -0.35779 | -0.35732 | -0.35913 | -0.36376 | -0.37561 | 0 | 0.6687 | -180.6896 | -181.6761 | -293.1503 | -246.8579 | -300 | -300
0.66882 | -0.35504 | -0.3585 | -0.35803 | -0.35984 | -0.36448 | -0.37635 | 0 | 0.66882 | -181.9955 | -180.9394 | -298.5788 | -248.261 | -300 | -300
0.66895 | -0.35574 | -0.35921 | -0.35874 | -0.36055 | -0.3652 | -0.37708 | 0 | 0.66895 | -183.3533 | -180.2356 | -300 | -249.8885 | -300 | -300
0.66907 | -0.35645 | -0.35992 | -0.35945 | -0.36127 | -0.36592 | -0.37782 | 0 | 0.66907 | -184.7673 | -179.5638 | -296.5106 | -251.7269 | -300 | -300
0.66919 | -0.35716 | -0.36063 | -0.36017 | -0.36198 | -0.36664 | -0.37855 | 0 | 0.66919 | -186.2429 | -178.923 | -291.4304 | -253.7648 | -300 | -300
0.66931 | -0.35787 | -0.36135 | -0.36088 | -0.3627 | -0.36736 | -0.37929 | 0 | 0.66931 | -187.7858 | -178.3124 | -287.4152 | -255.9925 | -300 | -300
0.66943 | -0.35858 | -0.36206 | -0.36159 | -0.36342 | -0.36809 | -0.38003 | 0 | 0.66943 | -189.4032 | -177.7312 | -284.6132 | -258.4031 | -295.1979 | -300
0.66956 | -0.35929 | -0.36277 | -0.36231 | -0.36414 | -0.36881 | -0.38077 | 0 | 0.66956 | -191.103 | -177.1786 | -282.7159 | -260.9918 | -288.5947 | -300
0.66968 | -0.36001 | -0.36349 | -0.36303 | -0.36485 | -0.36954 | -0.38151 | 0 | 0.66968 | -192.8948 | -176.654 | -281.6612 | -263.7581 | -284.0998 | -300
0.6698 | -0.36072 | -0.36421 | -0.36375 | -0.36558 | -0.37026 | -0.38225 | 0 | 0.6698 | -194.7899 | -176.1568 | -281.2356 | -266.7056 | -281.275 | -300
0.66992 | -0.36144 | -0.36493 | -0.36446 | -0.3663 | -0.37099 | -0.38299 | 0 | 0.66992 | -196.8016 | -175.6862 | -281.3962 | -269.8485 | -279.895 | -300
0.67004 | -0.36215 | -0.36564 | -0.36519 | -0.36702 | -0.37172 | -0.38374 | 0 | 0.67004 | -198.946 | -175.2418 | -282.0481 | -273.2049 | -279.7826 | -300
0.67017 | -0.36287 | -0.36636 | -0.36591 | -0.36774 | -0.37245 | -0.38448 | 0 | 0.67017 | -201.2419 | -174.8229 | -283.0859 | -276.7908 | -280.8283 | -300
0.67029 | -0.36359 | -0.36709 | -0.36663 | -0.36847 | -0.37318 | -0.38523 | 0 | 0.67029 | -203.7112 | -174.4291 | -284.3457 | -280.6506 | -282.9235 | -300
0.67041 | -0.36431 | -0.36781 | -0.36735 | -0.3692 | -0.37392 | -0.38598 | 0 | 0.67041 | -206.3782 | -174.0598 | -285.6296 | -284.8077 | -285.9509 | -300
0.67053 | -0.36503 | -0.36853 | -0.36808 | -0.36992 | -0.37465 | -0.38672 | 0 | 0.67053 | -209.2668 | -173.7147 | -286.6431 | -289.34 | -289.816 | -300
0.67065 | -0.36575 | -0.36926 | -0.3688 | -0.37065 | -0.37538 | -0.38747 | 0 | 0.67065 | -212.3915 | -173.3932 | -287.145 | -294.3676 | -294.4457 | -300
0.67078 | -0.36647 | -0.36998 | -0.36953 | -0.37138 | -0.37612 | -0.38822 | 0 | 0.67078 | -215.7334 | -173.0949 | -287.0495 | -299.7694 | -299.977 | -300
0.6709 | -0.3672 | -0.37071 | -0.37026 | -0.37211 | -0.37686 | -0.38898 | 0 | 0.6709 | -219.182 | -172.8195 | -286.5253 | -300 | -300 | -300
0.67102 | -0.36792 | -0.37144 | -0.37099 | -0.37284 | -0.37759 | -0.38973 | 0 | 0.67102 | -222.4194 | -172.5666 | -285.9325 | -300 | -300 | -300
0.67114 | -0.36865 | -0.37217 | -0.37172 | -0.37358 | -0.37833 | -0.39048 | 0 | 0.67114 | -224.813 | -172.3357 | -285.4529 | -300 | -300 | -300
0.67126 | -0.36938 | -0.3729 | -0.37245 | -0.37431 | -0.37907 | -0.39124 | 0 | 0.67126 | -225.6608 | -172.1266 | -285.4233 | -300 | -300 | -300
0.67139 | -0.37011 | -0.37363 | -0.37318 | -0.37505 | -0.37981 | -0.39199 | 0 | 0.67139 | -224.8957 | -171.9389 | -285.9899 | -300 | -300 | -300
0.67151 | -0.37084 | -0.37436 | -0.37391 | -0.37578 | -0.38056 | -0.39275 | 0 | 0.67151 | -223.1701 | -171.7723 | -287.4261 | -300 | -300 | -300
0.67163 | -0.37157 | -0.37509 | -0.37465 | -0.37652 | -0.3813 | -0.39351 | 0 | 0.67163 | -221.1602 | -171.6264 | -290.1069 | -300 | -300 | -300
0.67175 | -0.3723 | -0.37583 | -0.37538 | -0.37726 | -0.38204 | -0.39427 | 0 | 0.67175 | -219.2295 | -171.5011 | -295.695 | -300 | -300 | -300
0.67188 | -0.37303 | -0.37656 | -0.37612 | -0.378 | -0.38279 | -0.39503 | 0 | 0.67188 | -217.513 | -171.3959 | -300 | -300 | -300 | -300
0.672 | -0.37377 | -0.3773 | -0.37686 | -0.37874 | -0.38354 | -0.39579 | 0 | 0.672 | -216.0397 | -171.3107 | -295.5663 | -300 | -300 | -300
0.67212 | -0.3745 | -0.37804 | -0.3776 | -0.37948 | -0.38428 | -0.39655 | 0 | 0.67212 | -214.7995 | -171.2451 | -290.103 | -300 | -300 | -300
0.67224 | -0.37524 | -0.37878 | -0.37834 | -0.38022 | -0.38503 | -0.39732 | 0 | 0.67224 | -213.7707 | -171.199 | -287.3619 | -300 | -300 | -300
0.67236 | -0.37597 | -0.37952 | -0.37908 | -0.38097 | -0.38578 | -0.39808 | 0 | 0.67236 | -212.9303 | -171.1719 | -285.917 | -300 | -300 | -300
0.67249 | -0.37671 | -0.38026 | -0.37982 | -0.38171 | -0.38653 | -0.39885 | 0 | 0.67249 | -212.2573 | -171.1638 | -285.3341 | -300 | -300 | -300
0.67261 | -0.37745 | -0.381 | -0.38057 | -0.38246 | -0.38729 | -0.39962 | 0 | 0.67261 | -211.7342 | -171.1744 | -285.414 | -300 | -300 | -300
0.67273 | -0.37819 | -0.38174 | -0.38131 | -0.38321 | -0.38804 | -0.40039 | 0 | 0.67273 | -211.3464 | -171.2033 | -285.8149 | -300 | -300 | -300
0.67285 | -0.37893 | -0.38249 | -0.38206 | -0.38395 | -0.38879 | -0.40115 | 0 | 0.67285 | -211.0817 | -171.2505 | -286.4049 | -300 | -300 | -300
0.67297 | -0.37968 | -0.38323 | -0.3828 | -0.3847 | -0.38955 | -0.40193 | 0 | 0.67297 | -210.9307 | -171.3157 | -286.9268 | -299.6901 | -299.7322 | -300
0.6731 | -0.38042 | -0.38398 | -0.38355 | -0.38545 | -0.39031 | -0.4027 | 0 | 0.6731 | -210.8855 | -171.3986 | -287.0296 | -294.125 | -294.3823 | -300
0.67322 | -0.38117 | -0.38473 | -0.3843 | -0.38621 | -0.39106 | -0.40347 | 0 | 0.67322 | -210.9401 | -171.499 | -286.5171 | -289.1752 | -289.699 | -300
0.67334 | -0.38191 | -0.38548 | -0.38505 | -0.38696 | -0.39182 | -0.40424 | 0 | 0.67334 | -211.0896 | -171.6168 | -285.47 | -284.665 | -285.8031 | -300
0.67346 | -0.38266 | -0.38623 | -0.3858 | -0.38771 | -0.39258 | -0.40502 | 0 | 0.67346 | -211.3304 | -171.7518 | -284.162 | -280.4894 | -282.7514 | -300
0.67358 | -0.38341 | -0.38698 | -0.38655 | -0.38847 | -0.39334 | -0.4058 | 0 | 0.67358 | -211.6598 | -171.9036 | -282.8903 | -276.6205 | -280.6479 | -300
0.67371 | -0.38416 | -0.38773 | -0.38731 | -0.38923 | -0.39411 | -0.40657 | 0 | 0.67371 | -212.0758 | -172.0721 | -281.8569 | -273.0194 | -279.6001 | -300
0.67383 | -0.38491 | -0.38849 | -0.38806 | -0.38998 | -0.39487 | -0.40735 | 0 | 0.67383 | -212.5772 | -172.2572 | -281.1929 | -269.6562 | -279.6961 | -300
0.67395 | -0.38566 | -0.38924 | -0.38882 | -0.39074 | -0.39564 | -0.40813 | 0 | 0.67395 | -213.163 | -172.4586 | -281.031 | -266.4988 | -281.06 | -300
0.67407 | -0.38641 | -0.39 | -0.38957 | -0.3915 | -0.3964 | -0.40891 | 0 | 0.67407 | -213.8327 | -172.6761 | -281.4434 | -263.5383 | -283.8772 | -300
0.67419 | -0.38717 | -0.39075 | -0.39033 | -0.39226 | -0.39717 | -0.4097 | 0 | 0.67419 | -214.5856 | -172.9095 | -282.4937 | -260.7618 | -288.3645 | -300
0.67432 | -0.38792 | -0.39151 | -0.39109 | -0.39302 | -0.39794 | -0.41048 | 0 | 0.67432 | -215.4208 | -173.1586 | -284.3508 | -258.1597 | -294.9282 | -300
0.67444 | -0.38868 | -0.39227 | -0.39185 | -0.39379 | -0.39871 | -0.41126 | 0 | 0.67444 | -216.3361 | -173.4232 | -287.1773 | -255.7367 | -300 | -300
0.67456 | -0.38944 | -0.39303 | -0.39261 | -0.39455 | -0.39948 | -0.41205 | 0 | 0.67456 | -217.3275 | -173.7031 | -291.1778 | -253.4968 | -300 | -300
0.67468 | -0.3902 | -0.39379 | -0.39338 | -0.39532 | -0.40025 | -0.41284 | 0 | 0.67468 | -218.3879 | -173.9981 | -296.2842 | -251.4457 | -300 | -300
0.6748 | -0.39096 | -0.39455 | -0.39414 | -0.39608 | -0.40102 | -0.41362 | 0 | 0.6748 | -219.5052 | -174.3081 | -300 | -249.5956 | -300 | -300
0.67493 | -0.39172 | -0.39532 | -0.39491 | -0.39685 | -0.40179 | -0.41441 | 0 | 0.67493 | -220.6595 | -174.6328 | -298.2212 | -247.9566 | -300 | -300
0.67505 | -0.39248 | -0.39608 | -0.39567 | -0.39762 | -0.40257 | -0.4152 | 0 | 0.67505 | -221.82 | -174.972 | -292.7769 | -246.5405 | -300 | -300
0.67517 | -0.39324 | -0.39685 | -0.39644 | -0.39839 | -0.40335 | -0.416 | 0 | 0.67517 | -222.9417 | -175.3256 | -288.3157 | -245.3604 | -300 | -300
0.67529 | -0.39401 | -0.39762 | -0.39721 | -0.39916 | -0.40412 | -0.41679 | 0 | 0.67529 | -223.9629 | -175.6933 | -285.2186 | -244.4288 | -300 | -300
0.67542 | -0.39477 | -0.39838 | -0.39798 | -0.39993 | -0.4049 | -0.41758 | 0 | 0.67542 | -224.8078 | -176.0749 | -283.6966 | -243.7581 | -300 | -300
0.67554 | -0.39554 | -0.39915 | -0.39875 | -0.40071 | -0.40568 | -0.41838 | 0 | 0.67554 | -225.3961 | -176.4703 | -283.6825 | -243.3613 | -300 | -300
0.67566 | -0.39631 | -0.39992 | -0.39952 | -0.40148 | -0.40646 | -0.41917 | 0 | 0.67566 | -225.661 | -176.8793 | -285.7207 | -243.2522 | -300 | -300
0.67578 | -0.39708 | -0.4007 | -0.40029 | -0.40226 | -0.40724 | -0.41997 | 0 | 0.67578 | -225.5708 | -177.3016 | -290.8774 | -243.4459 | -300 | -300
0.6759 | -0.39785 | -0.40147 | -0.40107 | -0.40303 | -0.40803 | -0.42077 | 0 | 0.6759 | -225.1404 | -177.7371 | -300 | -243.9582 | -300 | -300
0.67603 | -0.39862 | -0.40224 | -0.40184 | -0.40381 | -0.40881 | -0.42157 | 0 | 0.67603 | -224.4255 | -178.1856 | -292.7173 | -244.8084 | -300 | -300
0.67615 | -0.39939 | -0.40302 | -0.40262 | -0.40459 | -0.4096 | -0.42237 | 0 | 0.67615 | -223.5027 | -178.647 | -278.5603 | -246.0179 | -300 | -300
0.67627 | -0.40016 | -0.40379 | -0.40339 | -0.40537 | -0.41038 | -0.42317 | 0 | 0.67627 | -222.45 | -179.121 | -268.7397 | -247.6132 | -300 | -300
0.67639 | -0.40094 | -0.40457 | -0.40417 | -0.40615 | -0.41117 | -0.42397 | 0 | 0.67639 | -221.3336 | -179.6074 | -261.2553 | -249.6271 | -300 | -300
0.67651 | -0.40171 | -0.40535 | -0.40495 | -0.40694 | -0.41196 | -0.42478 | 0 | 0.67651 | -220.2029 | -180.1062 | -255.1597 | -252.0996 | -300 | -300
0.67664 | -0.40249 | -0.40613 | -0.40573 | -0.40772 | -0.41275 | -0.42558 | 0 | 0.67664 | -219.0919 | -180.6171 | -249.9902 | -255.0849 | -300 | -300
0.67676 | -0.40327 | -0.40691 | -0.40652 | -0.4085 | -0.41354 | -0.42639 | 0 | 0.67676 | -218.0226 | -181.14 | -245.4934 | -258.6521 | -300 | -300
0.67688 | -0.40405 | -0.40769 | -0.4073 | -0.40929 | -0.41433 | -0.4272 | 0 | 0.67688 | -217.008 | -181.6748 | -241.5167 | -262.8999 | -300 | -300
0.677 | -0.40483 | -0.40848 | -0.40808 | -0.41008 | -0.41512 | -0.42801 | 0 | 0.677 | -216.0551 | -182.2213 | -237.9571 | -267.9632 | -300 | -300
0.67712 | -0.40561 | -0.40926 | -0.40887 | -0.41087 | -0.41592 | -0.42882 | 0 | 0.67712 | -215.167 | -182.7793 | -234.745 | -274.0649 | -300 | -300
0.67725 | -0.40639 | -0.41005 | -0.40966 | -0.41166 | -0.41671 | -0.42963 | 0 | 0.67725 | -214.3443 | -183.3488 | -231.829 | -281.59 | -294.783 | -300
0.67737 | -0.40718 | -0.41083 | -0.41044 | -0.41245 | -0.41751 | -0.43044 | 0 | 0.67737 | -213.5863 | -183.9297 | -229.1707 | -291.2364 | -288.1912 | -300
0.67749 | -0.40796 | -0.41162 | -0.41123 | -0.41324 | -0.41831 | -0.43125 | 0 | 0.67749 | -212.8912 | -184.5219 | -226.74 | -300 | -283.6934 | -300
0.67761 | -0.40875 | -0.41241 | -0.41202 | -0.41403 | -0.41911 | -0.43207 | 0 | 0.67761 | -212.2568 | -185.1252 | -224.5135 | -300 | -280.8715 | -300
0.67773 | -0.40953 | -0.4132 | -0.41281 | -0.41483 | -0.41991 | -0.43288 | 0 | 0.67773 | -211.6807 | -185.7397 | -222.472 | -300 | -279.4877 | -300
0.67786 | -0.41032 | -0.41399 | -0.41361 | -0.41562 | -0.42071 | -0.4337 | 0 | 0.67786 | -211.1606 | -186.3653 | -220.5998 | -300 | -279.3754 | -300
0.67798 | -0.41111 | -0.41478 | -0.4144 | -0.41642 | -0.42151 | -0.43452 | 0 | 0.67798 | -210.6939 | -187.0019 | -218.884 | -300 | -280.4245 | -300
0.6781 | -0.4119 | -0.41558 | -0.4152 | -0.41721 | -0.42232 | -0.43534 | 0 | 0.6781 | -210.2786 | -187.6495 | -217.3134 | -300 | -282.5096 | -300
0.67822 | -0.41269 | -0.41637 | -0.41599 | -0.41801 | -0.42312 | -0.43616 | 0 | 0.67822 | -209.9124 | -188.3082 | -215.8786 | -300 | -285.5522 | -300
0.67834 | -0.41349 | -0.41717 | -0.41679 | -0.41881 | -0.42393 | -0.43698 | 0 | 0.67834 | -209.5933 | -188.9779 | -214.5717 | -300 | -289.4098 | -300
0.67847 | -0.41428 | -0.41796 | -0.41759 | -0.41961 | -0.42474 | -0.4378 | 0 | 0.67847 | -209.3195 | -189.6587 | -213.3856 | -300 | -294.0457 | -300
0.67859 | -0.41508 | -0.41876 | -0.41839 | -0.42042 | -0.42554 | -0.43863 | 0 | 0.67859 | -209.0892 | -190.3507 | -212.3142 | -300 | -299.4368 | -300
0.67871 | -0.41587 | -0.41956 | -0.41919 | -0.42122 | -0.42635 | -0.43945 | 0 | 0.67871 | -208.9009 | -191.054 | -211.352 | -300 | -300 | -300
0.67883 | -0.41667 | -0.42036 | -0.41999 | -0.42203 | -0.42717 | -0.44028 | 0 | 0.67883 | -208.753 | -191.7687 | -210.4943 | -300 | -300 | -300
0.67896 | -0.41747 | -0.42116 | -0.42079 | -0.42283 | -0.42798 | -0.44111 | 0 | 0.67896 | -208.6442 | -192.4948 | -209.7369 | -300 | -300 | -300
0.67908 | -0.41827 | -0.42197 | -0.4216 | -0.42364 | -0.42879 | -0.44194 | 0 | 0.67908 | -208.5732 | -193.2326 | -209.0759 | -300 | -300 | -300
0.6792 | -0.41907 | -0.42277 | -0.4224 | -0.42445 | -0.42961 | -0.44277 | 0 | 0.6792 | -208.5388 | -193.9822 | -208.5079 | -300 | -300 | -300
0.67932 | -0.41987 | -0.42358 | -0.42321 | -0.42526 | -0.43042 | -0.4436 | 0 | 0.67932 | -208.5397 | -194.7439 | -208.0297 | -300 | -300 | -300
0.67944 | -0.42068 | -0.42438 | -0.42402 | -0.42607 | -0.43124 | -0.44443 | 0 | 0.67944 | -208.5749 | -195.5179 | -207.6385 | -300 | -300 | -300
0.67957 | -0.42148 | -0.42519 | -0.42482 | -0.42688 | -0.43206 | -0.44526 | 0 | 0.67957 | -208.6431 | -196.3043 | -207.3317 | -300 | -300 | -300
0.67969 | -0.42229 | -0.426 | -0.42563 | -0.42769 | -0.43288 | -0.4461 | 0 | 0.67969 | -208.7433 | -197.1036 | -207.1069 | -300 | -300 | -300
0.67981 | -0.4231 | -0.42681 | -0.42645 | -0.42851 | -0.4337 | -0.44693 | 0 | 0.67981 | -208.8742 | -197.9161 | -206.9618 | -300 | -300 | -300
0.67993 | -0.4239 | -0.42762 | -0.42726 | -0.42932 | -0.43452 | -0.44777 | 0 | 0.67993 | -209.0347 | -198.742 | -206.8942 | -300 | -300 | -300
0.68005 | -0.42471 | -0.42843 | -0.42807 | -0.43014 | -0.43534 | -0.44861 | 0 | 0.68005 | -209.2233 | -199.5817 | -206.9024 | -300 | -300 | -300
0.68018 | -0.42552 | -0.42925 | -0.42889 | -0.43095 | -0.43616 | -0.44945 | 0 | 0.68018 | -209.4386 | -200.4356 | -206.9842 | -300 | -300 | -300
0.6803 | -0.42634 | -0.43006 | -0.4297 | -0.43177 | -0.43699 | -0.45029 | 0 | 0.6803 | -209.679 | -201.3042 | -207.138 | -300 | -300 | -300
0.68042 | -0.42715 | -0.43088 | -0.43052 | -0.43259 | -0.43782 | -0.45113 | 0 | 0.68042 | -209.9428 | -202.1879 | -207.362 | -300 | -300 | -300
0.68054 | -0.42796 | -0.43169 | -0.43134 | -0.43342 | -0.43864 | -0.45198 | 0 | 0.68054 | -210.2278 | -203.0872 | -207.6545 | -300 | -300 | -300
0.68066 | -0.42878 | -0.43251 | -0.43216 | -0.43424 | -0.43947 | -0.45282 | 0 | 0.68066 | -210.5319 | -204.0027 | -208.0138 | -300 | -300 | -300
0.68079 | -0.4296 | -0.43333 | -0.43298 | -0.43506 | -0.4403 | -0.45367 | 0 | 0.68079 | -210.8523 | -204.9348 | -208.4385 | -300 | -299.3535 | -300
0.68091 | -0.43041 | -0.43415 | -0.4338 | -0.43589 | -0.44113 | -0.45451 | 0 | 0.68091 | -211.1862 | -205.8842 | -208.9268 | -300 | -293.958 | -300
0.68103 | -0.43123 | -0.43497 | -0.43462 | -0.43671 | -0.44197 | -0.45536 | 0 | 0.68103 | -211.5301 | -206.8515 | -209.4771 | -300 | -289.2553 | -300
0.68115 | -0.43205 | -0.4358 | -0.43545 | -0.43754 | -0.4428 | -0.45621 | 0 | 0.68115 | -211.8804 | -207.8373 | -210.088 | -300 | -285.39 | -300
0.68127 | -0.43287 | -0.43662 | -0.43627 | -0.43837 | -0.44363 | -0.45706 | 0 | 0.68127 | -212.2328 | -208.8425 | -210.7578 | -300 | -282.35 | -300
0.6814 | -0.4337 | -0.43745 | -0.4371 | -0.4392 | -0.44447 | -0.45791 | 0 | 0.6814 | -212.5829 | -209.8676 | -211.485 | -300 | -280.2493 | -300
0.68152 | -0.43452 | -0.43827 | -0.43793 | -0.44003 | -0.44531 | -0.45877 | 0 | 0.68152 | -212.9256 | -210.9137 | -212.268 | -300 | -279.1942 | -300
0.68164 | -0.43534 | -0.4391 | -0.43876 | -0.44086 | -0.44614 | -0.45962 | 0 | 0.68164 | -213.2558 | -211.9814 | -213.1052 | -300 | -279.2852 | -300
0.68176 | -0.43617 | -0.43993 | -0.43959 | -0.44169 | -0.44698 | -0.46048 | 0 | 0.68176 | -213.568 | -213.0717 | -213.9953 | -300 | -280.6538 | -300
0.68188 | -0.437 | -0.44076 | -0.44042 | -0.44253 | -0.44783 | -0.46133 | 0 | 0.68188 | -213.8568 | -214.1857 | -214.9367 | -300 | -283.4684 | -300
0.68201 | -0.43783 | -0.44159 | -0.44125 | -0.44336 | -0.44867 | -0.46219 | 0 | 0.68201 | -214.1171 | -215.3243 | -215.928 | -290.9582 | -287.9589 | -300
0.68213 | -0.43866 | -0.44243 | -0.44209 | -0.4442 | -0.44951 | -0.46305 | 0 | 0.68213 | -214.344 | -216.4886 | -216.9679 | -281.3227 | -294.5073 | -300
0.68225 | -0.43949 | -0.44326 | -0.44292 | -0.44504 | -0.45035 | -0.46391 | 0 | 0.68225 | -214.5335 | -217.6798 | -218.0553 | -273.796 | -300 | -300
0.68237 | -0.44032 | -0.44409 | -0.44376 | -0.44588 | -0.4512 | -0.46477 | 0 | 0.68237 | -214.6824 | -218.8992 | -219.1891 | -267.6763 | -300 | -300
0.6825 | -0.44115 | -0.44493 | -0.44459 | -0.44672 | -0.45205 | -0.46563 | 0 | 0.6825 | -214.7885 | -220.1482 | -220.3684 | -262.5961 | -300 | -300
0.68262 | -0.44199 | -0.44577 | -0.44543 | -0.44756 | -0.4529 | -0.4665 | 0 | 0.68262 | -214.8511 | -221.4281 | -221.5925 | -258.3354 | -300 | -300
0.68274 | -0.44282 | -0.44661 | -0.44627 | -0.4484 | -0.45374 | -0.46736 | 0 | 0.68274 | -214.8707 | -222.7406 | -222.861 | -254.7542 | -300 | -300
0.68286 | -0.44366 | -0.44745 | -0.44711 | -0.44925 | -0.45459 | -0.46823 | 0 | 0.68286 | -214.8491 | -224.0875 | -224.1736 | -251.7563 | -300 | -300
0.68298 | -0.4445 | -0.44829 | -0.44796 | -0.45009 | -0.45545 | -0.4691 | 0 | 0.68298 | -214.7894 | -225.4704 | -225.5306 | -249.2702 | -300 | -300
0.68311 | -0.44534 | -0.44913 | -0.4488 | -0.45094 | -0.4563 | -0.46996 | 0 | 0.68311 | -214.6954 | -226.8914 | -226.9323 | -247.2435 | -300 | -300
0.68323 | -0.44618 | -0.44997 | -0.44965 | -0.45179 | -0.45715 | -0.47083 | 0 | 0.68323 | -214.5721 | -228.3526 | -228.3796 | -245.6347 | -300 | -300
0.68335 | -0.44702 | -0.45082 | -0.45049 | -0.45263 | -0.45801 | -0.47171 | 0 | 0.68335 | -214.4247 | -229.8564 | -229.8734 | -244.4122 | -300 | -300
0.68347 | -0.44786 | -0.45166 | -0.45134 | -0.45348 | -0.45887 | -0.47258 | 0 | 0.68347 | -214.2588 | -231.4053 | -231.4157 | -243.5488 | -300 | -300
0.68359 | -0.44871 | -0.45251 | -0.45219 | -0.45434 | -0.45972 | -0.47345 | 0 | 0.68359 | -214.0801 | -233.002 | -233.008 | -243.0233 | -300 | -300
0.68372 | -0.44955 | -0.45336 | -0.45304 | -0.45519 | -0.46058 | -0.47433 | 0 | 0.68372 | -213.8942 | -234.6495 | -234.6528 | -242.8166 | -300 | -300
0.68384 | -0.4504 | -0.45421 | -0.45389 | -0.45604 | -0.46144 | -0.4752 | 0 | 0.68384 | -213.7065 | -236.3516 | -236.3532 | -242.9123 | -300 | -300
0.68396 | -0.45125 | -0.45506 | -0.45474 | -0.4569 | -0.4623 | -0.47608 | 0 | 0.68396 | -213.5221 | -238.1113 | -238.1119 | -243.2956 | -300 | -300
0.68408 | -0.4521 | -0.45591 | -0.45559 | -0.45775 | -0.46317 | -0.47696 | 0 | 0.68408 | -213.3457 | -239.9332 | -239.9336 | -243.9533 | -300 | -300
0.6842 | -0.45295 | -0.45676 | -0.45645 | -0.45861 | -0.46403 | -0.47784 | 0 | 0.6842 | -213.1816 | -241.8214 | -241.8215 | -244.8717 | -300 | -300
0.68433 | -0.4538 | -0.45762 | -0.4573 | -0.45947 | -0.46489 | -0.47872 | 0 | 0.68433 | -213.0339 | -243.7815 | -243.7816 | -246.0388 | -300 | -300
0.68445 | -0.45465 | -0.45847 | -0.45816 | -0.46033 | -0.46576 | -0.4796 | 0 | 0.68445 | -212.9062 | -245.8182 | -245.8185 | -247.4412 | -300 | -300
0.68457 | -0.4555 | -0.45933 | -0.45902 | -0.46119 | -0.46663 | -0.48049 | 0 | 0.68457 | -212.802 | -247.9388 | -247.939 | -249.0671 | -300 | -300
0.68469 | -0.45636 | -0.46019 | -0.45988 | -0.46205 | -0.4675 | -0.48137 | 0 | 0.68469 | -212.7244 | -250.149 | -250.15 | -250.9045 | -300 | -300
0.68481 | -0.45722 | -0.46105 | -0.46074 | -0.46292 | -0.46837 | -0.48226 | 0 | 0.68481 | -212.6764 | -252.4586 | -252.4586 | -252.9413 | -300 | -300
0.68494 | -0.45807 | -0.46191 | -0.4616 | -0.46378 | -0.46924 | -0.48314 | 0 | 0.68494 | -212.661 | -254.878 | -254.8773 | -255.1691 | -300 | -300
0.68506 | -0.45893 | -0.46277 | -0.46246 | -0.46465 | -0.47011 | -0.48403 | 0 | 0.68506 | -212.6811 | -257.4133 | -257.4131 | -257.5788 | -294.326 | -300
0.68518 | -0.45979 | -0.46363 | -0.46333 | -0.46552 | -0.47098 | -0.48492 | 0 | 0.68518 | -212.7396 | -260.0798 | -260.0792 | -260.1651 | -287.7684 | -300
0.6853 | -0.46065 | -0.4645 | -0.46419 | -0.46638 | -0.47186 | -0.48581 | 0 | 0.6853 | -212.8397 | -262.8886 | -262.8877 | -262.9324 | -283.2659 | -300
0.68542 | -0.46152 | -0.46536 | -0.46506 | -0.46725 | -0.47274 | -0.4867 | 0 | 0.68542 | -212.9847 | -265.8614 | -265.8623 | -265.8784 | -280.4437 | -300
0.68555 | -0.46238 | -0.46623 | -0.46593 | -0.46812 | -0.47361 | -0.4876 | 0 | 0.68555 | -213.1784 | -269.013 | -269.0172 | -269.0198 | -279.0634 | -300
0.68567 | -0.46324 | -0.4671 | -0.4668 | -0.469 | -0.47449 | -0.48849 | 0 | 0.68567 | -213.425 | -272.3688 | -272.3696 | -272.3724 | -278.953 | -300
0.68579 | -0.46411 | -0.46797 | -0.46767 | -0.46987 | -0.47537 | -0.48939 | 0 | 0.68579 | -213.7295 | -275.9505 | -275.9615 | -275.9621 | -280.0007 | -300
0.68591 | -0.46498 | -0.46884 | -0.46854 | -0.47074 | -0.47625 | -0.49029 | 0 | 0.68591 | -214.0979 | -279.8024 | -279.8022 | -279.7916 | -282.0962 | -300
0.68604 | -0.46585 | -0.46971 | -0.46941 | -0.47162 | -0.47714 | -0.49118 | 0 | 0.68604 | -214.5375 | -283.9704 | -284.0108 | -283.9646 | -285.1111 | -300
0.68616 | -0.46672 | -0.47058 | -0.47029 | -0.4725 | -0.47802 | -0.49208 | 0 | 0.68616 | -215.0574 | -288.4702 | -288.4935 | -288.4935 | -289.0098 | -300
0.68628 | -0.46759 | -0.47146 | -0.47116 | -0.47338 | -0.4789 | -0.49299 | 0 | 0.68628 | -215.6691 | -293.4424 | -293.3934 | -293.4961 | -293.6961 | -300
0.6864 | -0.46846 | -0.47233 | -0.47204 | -0.47426 | -0.47979 | -0.49389 | 0 | 0.6864 | -216.388 | -298.9848 | -298.9201 | -299.0217 | -299.0581 | -300
0.68652 | -0.46933 | -0.47321 | -0.47292 | -0.47514 | -0.48068 | -0.49479 | 0 | 0.68652 | -217.2347 | -300 | -300 | -300 | -300 | -300
0.68665 | -0.47021 | -0.47409 | -0.4738 | -0.47602 | -0.48157 | -0.4957 | 0 | 0.68665 | -218.2382 | -300 | -300 | -300 | -300 | -300
0.68677 | -0.47108 | -0.47497 | -0.47468 | -0.4769 | -0.48246 | -0.4966 | 0 | 0.68677 | -219.4406 | -300 | -300 | -300 | -300 | -300
0.68689 | -0.47196 | -0.47585 | -0.47556 | -0.47779 | -0.48335 | -0.49751 | 0 | 0.68689 | -220.9077 | -300 | -300 | -300 | -300 | -300
0.68701 | -0.47284 | -0.47673 | -0.47644 | -0.47867 | -0.48424 | -0.49842 | 0 | 0.68701 | -222.7493 | -300 | -300 | -300 | -300 | -300
0.68713 | -0.47372 | -0.47761 | -0.47732 | -0.47956 | -0.48513 | -0.49933 | 0 | 0.68713 | -225.1713 | -300 | -300 | -300 | -300 | -300
0.68726 | -0.4746 | -0.47849 | -0.47821 | -0.48045 | -0.48603 | -0.50024 | 0 | 0.68726 | -228.6363 | -300 | -300 | -300 | -300 | -300
0.68738 | -0.47548 | -0.47938 | -0.4791 | -0.48134 | -0.48692 | -0.50115 | 0 | 0.68738 | -234.6199 | -300 | -300 | -300 | -300 | -300
0.6875 | -0.47637 | -0.48027 | -0.47998 | -0.48223 | -0.48782 | -0.50206 | 0 | 0.6875 | -300 | -300 | -300 | -300 | -300 | -300
0.68762 | -0.47725 | -0.48115 | -0.48087 | -0.48312 | -0.48872 | -0.50298 | 0 | 0.68762 | -234.6056 | -300 | -300 | -300 | -300 | -300
0.68774 | -0.47814 | -0.48204 | -0.48176 | -0.48401 | -0.48962 | -0.5039 | 0 | 0.68774 | -228.6078 | -300 | -300 | -300 | -300 | -300
0.68787 | -0.47903 | -0.48293 | -0.48266 | -0.48491 | -0.49052 | -0.50481 | 0 | 0.68787 | -225.1286 | -300 | -300 | -300 | -300 | -300
0.68799 | -0.47991 | -0.48383 | -0.48355 | -0.4858 | -0.49142 | -0.50573 | 0 | 0.68799 | -222.6923 | -300 | -300 | -300 | -300 | -300
0.68811 | -0.4808 | -0.48472 | -0.48444 | -0.4867 | -0.49233 | -0.50665 | 0 | 0.68811 | -220.8365 | -300 | -300 | -300 | -300 | -300
0.68823 | -0.4817 | -0.48561 | -0.48534 | -0.4876 | -0.49323 | -0.50757 | 0 | 0.68823 | -219.3551 | -300 | -300 | -300 | -300 | -300
0.68835 | -0.48259 | -0.48651 | -0.48624 | -0.4885 | -0.49414 | -0.5085 | 0 | 0.68835 | -218.1385 | -300 | -300 | -300 | -300 | -300
0.68848 | -0.48348 | -0.4874 | -0.48713 | -0.4894 | -0.49505 | -0.50942 | 0 | 0.68848 | -217.1208 | -300 | -300 | -300 | -300 | -300
0.6886 | -0.48438 | -0.4883 | -0.48803 | -0.4903 | -0.49595 | -0.51034 | 0 | 0.6886 | -216.2598 | -298.8864 | -298.9141 | -298.6912 | -298.9175 | -300
0.68872 | -0.48527 | -0.4892 | -0.48893 | -0.49121 | -0.49686 | -0.51127 | 0 | 0.68872 | -215.5266 | -293.3358 | -293.3287 | -293.3889 | -293.4545 | -300
0.68884 | -0.48617 | -0.4901 | -0.48983 | -0.49211 | -0.49778 | -0.5122 | 0 | 0.68884 | -214.9007 | -288.3546 | -288.3377 | -288.3443 | -288.8071 | -300
0.68896 | -0.48707 | -0.491 | -0.49074 | -0.49302 | -0.49869 | -0.51313 | 0 | 0.68896 | -214.3666 | -283.795 | -283.8131 | -283.8386 | -284.9439 | -300
0.68909 | -0.48797 | -0.49191 | -0.49164 | -0.49392 | -0.4996 | -0.51406 | 0 | 0.68909 | -213.9128 | -279.6494 | -279.6513 | -279.6267 | -281.9031 | -300
0.68921 | -0.48887 | -0.49281 | -0.49255 | -0.49483 | -0.50052 | -0.51499 | 0 | 0.68921 | -213.5301 | -275.7653 | -275.7534 | -275.7615 | -279.797 | -300
0.68933 | -0.48977 | -0.49372 | -0.49345 | -0.49574 | -0.50143 | -0.51592 | 0 | 0.68933 | -213.2113 | -272.1528 | -272.1535 | -272.1584 | -278.7362 | -300
0.68945 | -0.49067 | -0.49462 | -0.49436 | -0.49665 | -0.50235 | -0.51685 | 0 | 0.68945 | -212.9505 | -268.7818 | -268.7833 | -268.7934 | -278.8299 | -300
0.68958 | -0.49158 | -0.49553 | -0.49527 | -0.49757 | -0.50327 | -0.51779 | 0 | 0.68958 | -212.7426 | -265.6205 | -265.6235 | -265.638 | -280.2034 | -300
0.6897 | -0.49249 | -0.49644 | -0.49618 | -0.49848 | -0.50419 | -0.51873 | 0 | 0.6897 | -212.5833 | -262.6358 | -262.6313 | -262.6776 | -283.002 | -300
0.68982 | -0.49339 | -0.49735 | -0.49709 | -0.4994 | -0.50511 | -0.51966 | 0 | 0.68982 | -212.469 | -259.8083 | -259.8086 | -259.8946 | -287.485 | -300
0.68994 | -0.4943 | -0.49826 | -0.49801 | -0.50031 | -0.50603 | -0.5206 | 0 | 0.68994 | -212.3962 | -257.1289 | -257.1288 | -257.2932 | -294.0413 | -300
0.69006 | -0.49521 | -0.49917 | -0.49892 | -0.50123 | -0.50696 | -0.52154 | 0 | 0.69006 | -212.3619 | -254.5771 | -254.5781 | -254.8694 | -300 | -300
0.69019 | -0.49612 | -0.50009 | -0.49984 | -0.50215 | -0.50788 | -0.52249 | 0 | 0.69019 | -212.363 | -252.1469 | -252.1459 | -252.6282 | -300 | -300
0.69031 | -0.49704 | -0.501 | -0.50075 | -0.50307 | -0.50881 | -0.52343 | 0 | 0.69031 | -212.3967 | -249.8224 | -249.8222 | -250.5765 | -300 | -300
0.69043 | -0.49795 | -0.50192 | -0.50167 | -0.50399 | -0.50974 | -0.52437 | 0 | 0.69043 | -212.4601 | -247.5972 | -247.5973 | -248.725 | -300 | -300
0.69055 | -0.49886 | -0.50284 | -0.50259 | -0.50491 | -0.51067 | -0.52532 | 0 | 0.69055 | -212.5501 | -245.4621 | -245.4621 | -247.0855 | -300 | -300
0.69067 | -0.49978 | -0.50376 | -0.50351 | -0.50584 | -0.5116 | -0.52627 | 0 | 0.69067 | -212.6635 | -243.4112 | -243.4109 | -245.6684 | -300 | -300
0.6908 | -0.5007 | -0.50468 | -0.50443 | -0.50676 | -0.51253 | -0.52721 | 0 | 0.6908 | -212.797 | -241.4372 | -241.437 | -244.4873 | -300 | -300
0.69092 | -0.50162 | -0.5056 | -0.50536 | -0.50769 | -0.51346 | -0.52816 | 0 | 0.69092 | -212.9468 | -239.5344 | -239.5346 | -243.5543 | -300 | -300
0.69104 | -0.50254 | -0.50653 | -0.50628 | -0.50861 | -0.5144 | -0.52911 | 0 | 0.69104 | -213.109 | -237.6983 | -237.6989 | -242.8827 | -300 | -300
0.69116 | -0.50346 | -0.50745 | -0.50721 | -0.50954 | -0.51533 | -0.53007 | 0 | 0.69116 | -213.2791 | -235.9241 | -235.9257 | -242.4848 | -300 | -300
0.69128 | -0.50438 | -0.50838 | -0.50814 | -0.51047 | -0.51627 | -0.53102 | 0 | 0.69128 | -213.4526 | -234.2079 | -234.2112 | -242.3748 | -300 | -300
0.69141 | -0.50531 | -0.5093 | -0.50906 | -0.51141 | -0.51721 | -0.53197 | 0 | 0.69141 | -213.6242 | -232.5461 | -232.5521 | -242.5673 | -300 | -300
0.69153 | -0.50623 | -0.51023 | -0.50999 | -0.51234 | -0.51815 | -0.53293 | 0 | 0.69153 | -213.7887 | -230.935 | -230.9456 | -243.0788 | -300 | -300
0.69165 | -0.50716 | -0.51116 | -0.51093 | -0.51327 | -0.51909 | -0.53389 | 0 | 0.69165 | -213.9403 | -229.372 | -229.3891 | -243.9279 | -300 | -300
0.69177 | -0.50809 | -0.51209 | -0.51186 | -0.51421 | -0.52003 | -0.53485 | 0 | 0.69177 | -214.0735 | -227.8539 | -227.8809 | -245.1361 | -300 | -300
0.69189 | -0.50902 | -0.51302 | -0.51279 | -0.51514 | -0.52097 | -0.53581 | 0 | 0.69189 | -214.1826 | -226.3785 | -226.4195 | -246.7306 | -300 | -300
0.69202 | -0.50995 | -0.51396 | -0.51373 | -0.51608 | -0.52192 | -0.53677 | 0 | 0.69202 | -214.2623 | -224.9432 | -225.0035 | -248.7432 | -300 | -300
0.69214 | -0.51088 | -0.51489 | -0.51466 | -0.51702 | -0.52286 | -0.53773 | 0 | 0.69214 | -214.3078 | -223.5461 | -223.6323 | -251.215 | -300 | -300
0.69226 | -0.51181 | -0.51583 | -0.5156 | -0.51796 | -0.52381 | -0.53869 | 0 | 0.69226 | -214.3151 | -222.185 | -222.3053 | -254.1989 | -300 | -300
0.69238 | -0.51275 | -0.51677 | -0.51654 | -0.5189 | -0.52476 | -0.53966 | 0 | 0.69238 | -214.2812 | -220.8583 | -221.0226 | -257.7649 | -300 | -300
0.6925 | -0.51368 | -0.51771 | -0.51748 | -0.51985 | -0.52571 | -0.54062 | 0 | 0.6925 | -214.2044 | -219.564 | -219.7843 | -262.0104 | -300 | -300
0.69263 | -0.51462 | -0.51865 | -0.51842 | -0.52079 | -0.52666 | -0.54159 | 0 | 0.69263 | -214.084 | -218.3008 | -218.5907 | -267.077 | -300 | -300
0.69275 | -0.51556 | -0.51959 | -0.51936 | -0.52174 | -0.52761 | -0.54256 | 0 | 0.69275 | -213.9209 | -217.0672 | -217.4427 | -273.1813 | -300 | -300
0.69287 | -0.5165 | -0.52053 | -0.52031 | -0.52269 | -0.52857 | -0.54353 | 0 | 0.69287 | -213.7172 | -215.8617 | -216.3411 | -280.6971 | -293.8432 | -300
0.69299 | -0.51744 | -0.52147 | -0.52125 | -0.52363 | -0.52952 | -0.5445 | 0 | 0.69299 | -213.476 | -214.6831 | -215.2868 | -290.3152 | -287.3 | -300
0.69312 | -0.51838 | -0.52242 | -0.5222 | -0.52458 | -0.53048 | -0.54548 | 0 | 0.69312 | -213.2015 | -213.5303 | -214.2813 | -300 | -282.7997 | -300
0.69324 | -0.51932 | -0.52337 | -0.52315 | -0.52553 | -0.53144 | -0.54645 | 0 | 0.69324 | -212.8984 | -212.4021 | -213.3256 | -300 | -279.9712 | -300
0.69336 | -0.52027 | -0.52431 | -0.5241 | -0.52649 | -0.5324 | -0.54743 | 0 | 0.69336 | -212.5719 | -211.2975 | -212.4213 | -300 | -278.5922 | -300
0.69348 | -0.52121 | -0.52526 | -0.52505 | -0.52744 | -0.53336 | -0.5484 | 0 | 0.69348 | -212.2275 | -210.2155 | -211.5698 | -300 | -278.4799 | -300
0.6936 | -0.52216 | -0.52621 | -0.526 | -0.5284 | -0.53432 | -0.54938 | 0 | 0.6936 | -211.8705 | -209.1552 | -210.7726 | -300 | -279.5343 | -300
0.69373 | -0.52311 | -0.52716 | -0.52695 | -0.52935 | -0.53528 | -0.55036 | 0 | 0.69373 | -211.5062 | -208.1158 | -210.0312 | -300 | -281.6114 | -300
0.69385 | -0.52406 | -0.52812 | -0.52791 | -0.53031 | -0.53624 | -0.55134 | 0 | 0.69385 | -211.1395 | -207.0964 | -209.3471 | -300 | -284.6374 | -300
0.69397 | -0.52501 | -0.52907 | -0.52886 | -0.53127 | -0.53721 | -0.55232 | 0 | 0.69397 | -210.7749 | -206.0963 | -208.722 | -300 | -288.522 | -300
0.69409 | -0.52596 | -0.53003 | -0.52982 | -0.53223 | -0.53818 | -0.55331 | 0 | 0.69409 | -210.4168 | -205.1148 | -208.1574 | -300 | -293.171 | -300
0.69421 | -0.52692 | -0.53098 | -0.53078 | -0.53319 | -0.53914 | -0.55429 | 0 | 0.69421 | -210.0686 | -204.1511 | -207.6548 | -300 | -298.5079 | -300
0.69434 | -0.52787 | -0.53194 | -0.53174 | -0.53415 | -0.54011 | -0.55528 | 0 | 0.69434 | -209.734 | -203.2048 | -207.2159 | -300 | -300 | -300
0.69446 | -0.52883 | -0.5329 | -0.5327 | -0.53512 | -0.54109 | -0.55627 | 0 | 0.69446 | -209.4157 | -202.2751 | -206.8423 | -300 | -300 | -300
0.69458 | -0.52979 | -0.53386 | -0.53366 | -0.53608 | -0.54206 | -0.55725 | 0 | 0.69458 | -209.1164 | -201.3615 | -206.5355 | -300 | -300 | -300
0.6947 | -0.53075 | -0.53483 | -0.53463 | -0.53705 | -0.54303 | -0.55824 | 0 | 0.6947 | -208.8384 | -200.4635 | -206.2973 | -300 | -300 | -300
0.69482 | -0.53171 | -0.53579 | -0.53559 | -0.53802 | -0.54401 | -0.55924 | 0 | 0.69482 | -208.5837 | -199.5807 | -206.1293 | -300 | -300 | -300
0.69495 | -0.53267 | -0.53675 | -0.53656 | -0.53899 | -0.54498 | -0.56023 | 0 | 0.69495 | -208.3541 | -198.7125 | -206.0332 | -300 | -300 | -300
0.69507 | -0.53363 | -0.53772 | -0.53752 | -0.53996 | -0.54596 | -0.56122 | 0 | 0.69507 | -208.1512 | -197.8585 | -206.0108 | -300 | -300 | -300
0.69519 | -0.5346 | -0.53869 | -0.53849 | -0.54093 | -0.54694 | -0.56222 | 0 | 0.69519 | -207.9765 | -197.0183 | -206.0641 | -300 | -300 | -300
0.69531 | -0.53556 | -0.53966 | -0.53946 | -0.5419 | -0.54792 | -0.56322 | 0 | 0.69531 | -207.8313 | -196.1917 | -206.1949 | -300 | -300 | -300
0.69543 | -0.53653 | -0.54063 | -0.54044 | -0.54288 | -0.5489 | -0.56421 | 0 | 0.69543 | -207.7169 | -195.3781 | -206.4055 | -300 | -300 | -300
0.69556 | -0.5375 | -0.5416 | -0.54141 | -0.54385 | -0.54988 | -0.56521 | 0 | 0.69556 | -207.6344 | -194.5774 | -206.698 | -300 | -300 | -300
0.69568 | -0.53847 | -0.54257 | -0.54238 | -0.54483 | -0.55087 | -0.56621 | 0 | 0.69568 | -207.585 | -193.7892 | -207.0749 | -300 | -300 | -300
0.6958 | -0.53944 | -0.54355 | -0.54336 | -0.54581 | -0.55185 | -0.56722 | 0 | 0.6958 | -207.5698 | -193.0132 | -207.5389 | -300 | -300 | -300
0.69592 | -0.54041 | -0.54452 | -0.54434 | -0.54679 | -0.55284 | -0.56822 | 0 | 0.69592 | -207.5899 | -192.2493 | -208.0926 | -300 | -300 | -300
0.69604 | -0.54138 | -0.5455 | -0.54531 | -0.54777 | -0.55383 | -0.56922 | 0 | 0.69604 | -207.6467 | -191.4973 | -208.7394 | -300 | -300 | -300
0.69617 | -0.54236 | -0.54648 | -0.54629 | -0.54875 | -0.55482 | -0.57023 | 0 | 0.69617 | -207.7412 | -190.7569 | -209.4825 | -300 | -300 | -300
0.69629 | -0.54333 | -0.54746 | -0.54727 | -0.54974 | -0.55581 | -0.57124 | 0 | 0.69629 | -207.8748 | -190.028 | -210.3259 | -300 | -300 | -300
0.69641 | -0.54431 | -0.54844 | -0.54826 | -0.55072 | -0.5568 | -0.57225 | 0 | 0.69641 | -208.0489 | -189.3104 | -211.2738 | -300 | -298.4197 | -300
0.69653 | -0.54529 | -0.54942 | -0.54924 | -0.55171 | -0.55779 | -0.57326 | 0 | 0.69653 | -208.2649 | -188.6041 | -212.331 | -300 | -292.9563 | -300
0.69666 | -0.54627 | -0.5504 | -0.55022 | -0.5527 | -0.55879 | -0.57427 | 0 | 0.69666 | -208.5244 | -187.909 | -213.5029 | -300 | -288.3644 | -300
0.69678 | -0.54725 | -0.55139 | -0.55121 | -0.55369 | -0.55978 | -0.57528 | 0 | 0.69678 | -208.8293 | -187.225 | -214.7955 | -300 | -284.4757 | -300
0.6969 | -0.54824 | -0.55237 | -0.5522 | -0.55468 | -0.56078 | -0.5763 | 0 | 0.6969 | -209.1812 | -186.5521 | -216.216 | -300 | -281.4187 | -300
0.69702 | -0.54922 | -0.55336 | -0.55319 | -0.55567 | -0.56178 | -0.57731 | 0 | 0.69702 | -209.5823 | -185.8902 | -217.7723 | -300 | -279.3188 | -300
0.69714 | -0.55021 | -0.55435 | -0.55418 | -0.55666 | -0.56278 | -0.57833 | 0 | 0.69714 | -210.0346 | -185.2393 | -219.4739 | -300 | -278.261 | -300
0.69727 | -0.55119 | -0.55534 | -0.55517 | -0.55766 | -0.56378 | -0.57935 | 0 | 0.69727 | -210.5405 | -184.5995 | -221.3318 | -300 | -278.3509 | -300
0.69739 | -0.55218 | -0.55633 | -0.55616 | -0.55865 | -0.56478 | -0.58037 | 0 | 0.69739 | -211.1023 | -183.9708 | -223.359 | -300 | -279.7214 | -300
0.69751 | -0.55317 | -0.55732 | -0.55716 | -0.55965 | -0.56579 | -0.58139 | 0 | 0.69751 | -211.7224 | -183.3532 | -225.5713 | -300 | -282.533 | -300
0.69763 | -0.55416 | -0.55832 | -0.55815 | -0.56065 | -0.56679 | -0.58241 | 0 | 0.69763 | -212.4033 | -182.7467 | -227.9876 | -290.0635 | -287.0299 | -300
0.69775 | -0.55515 | -0.55931 | -0.55915 | -0.56165 | -0.5678 | -0.58344 | 0 | 0.69775 | -213.1471 | -182.1516 | -230.6318 | -280.3828 | -293.6143 | -300
0.69788 | -0.55615 | -0.56031 | -0.56015 | -0.56265 | -0.56881 | -0.58446 | 0 | 0.69788 | -213.9554 | -181.5678 | -233.5335 | -272.8587 | -300 | -300
0.698 | -0.55714 | -0.56131 | -0.56115 | -0.56366 | -0.56982 | -0.58549 | 0 | 0.698 | -214.8293 | -180.9955 | -236.7313 | -266.7403 | -300 | -300
0.69812 | -0.55814 | -0.56231 | -0.56215 | -0.56466 | -0.57083 | -0.58651 | 0 | 0.69812 | -215.7679 | -180.4347 | -240.2764 | -261.6595 | -300 | -300
0.69824 | -0.55914 | -0.56331 | -0.56315 | -0.56566 | -0.57184 | -0.58754 | 0 | 0.69824 | -216.7683 | -179.8857 | -244.2395 | -257.3981 | -300 | -300
0.69836 | -0.56014 | -0.56431 | -0.56415 | -0.56667 | -0.57286 | -0.58857 | 0 | 0.69836 | -217.8233 | -179.3485 | -248.7212 | -253.8161 | -300 | -300
0.69849 | -0.56114 | -0.56532 | -0.56516 | -0.56768 | -0.57387 | -0.58961 | 0 | 0.69849 | -218.92 | -178.8233 | -253.8762 | -250.8171 | -300 | -300
0.69861 | -0.56214 | -0.56632 | -0.56617 | -0.56869 | -0.57489 | -0.59064 | 0 | 0.69861 | -220.0364 | -178.3103 | -259.9589 | -248.33 | -300 | -300
0.69873 | -0.56314 | -0.56733 | -0.56717 | -0.5697 | -0.57591 | -0.59167 | 0 | 0.69873 | -221.1386 | -177.8095 | -267.4264 | -246.3017 | -300 | -300
0.69885 | -0.56415 | -0.56833 | -0.56818 | -0.57071 | -0.57692 | -0.59271 | 0 | 0.69885 | -222.177 | -177.3213 | -277.2402 | -244.6922 | -300 | -300
0.69897 | -0.56515 | -0.56934 | -0.56919 | -0.57173 | -0.57795 | -0.59375 | 0 | 0.69897 | -223.0855 | -176.8456 | -291.3976 | -243.4683 | -300 | -300
0.6991 | -0.56616 | -0.57035 | -0.57021 | -0.57274 | -0.57897 | -0.59479 | 0 | 0.6991 | -223.7862 | -176.3828 | -299.1003 | -242.6042 | -300 | -300
0.69922 | -0.56717 | -0.57137 | -0.57122 | -0.57376 | -0.57999 | -0.59583 | 0 | 0.69922 | -224.2023 | -175.933 | -289.4995 | -242.0774 | -300 | -300
0.69934 | -0.56818 | -0.57238 | -0.57223 | -0.57478 | -0.58101 | -0.59687 | 0 | 0.69934 | -224.2781 | -175.4964 | -284.326 | -241.8695 | -300 | -300
0.69946 | -0.56919 | -0.57339 | -0.57325 | -0.57579 | -0.58204 | -0.59791 | 0 | 0.69946 | -223.999 | -175.0732 | -282.2824 | -241.9642 | -300 | -300
0.69958 | -0.5702 | -0.57441 | -0.57427 | -0.57682 | -0.58307 | -0.59896 | 0 | 0.69958 | -223.3965 | -174.6635 | -282.2526 | -242.3467 | -300 | -300
0.69971 | -0.57122 | -0.57543 | -0.57529 | -0.57784 | -0.5841 | -0.6 | 0 | 0.69971 | -222.5372 | -174.2676 | -283.836 | -243.003 | -300 | -300
0.69983 | -0.57223 | -0.57645 | -0.57631 | -0.57886 | -0.58513 | -0.60105 | 0 | 0.69983 | -221.5017 | -173.8856 | -286.8555 | -243.9207 | -300 | -300
0.69995 | -0.57325 | -0.57747 | -0.57733 | -0.57989 | -0.58616 | -0.6021 | 0 | 0.69995 | -220.3657 | -173.5178 | -291.4416 | -245.0865 | -300 | -300
0.70007 | -0.57427 | -0.57849 | -0.57835 | -0.58091 | -0.58719 | -0.60315 | 0 | 0.70007 | -219.1909 | -173.1643 | -296.6768 | -246.4879 | -300 | -300
0.7002 | -0.57528 | -0.57951 | -0.57937 | -0.58194 | -0.58823 | -0.6042 | 0 | 0.7002 | -218.0224 | -172.8253 | -298.6925 | -248.1129 | -300 | -300
0.70032 | -0.57631 | -0.58053 | -0.5804 | -0.58297 | -0.58926 | -0.60525 | 0 | 0.70032 | -216.8908 | -172.5011 | -294.9007 | -249.9492 | -300 | -300
0.70044 | -0.57733 | -0.58156 | -0.58143 | -0.584 | -0.5903 | -0.6063 | 0 | 0.70044 | -215.8161 | -172.1917 | -289.6575 | -251.985 | -300 | -300
0.70056 | -0.57835 | -0.58259 | -0.58245 | -0.58503 | -0.59134 | -0.60736 | 0 | 0.70056 | -214.8104 | -171.8975 | -285.6335 | -254.2114 | -300 | -300
0.70068 | -0.57938 | -0.58361 | -0.58348 | -0.58606 | -0.59238 | -0.60842 | 0 | 0.70068 | -213.8809 | -171.6186 | -282.8205 | -256.6205 | -293.3712 | -300
0.70081 | -0.5804 | -0.58464 | -0.58452 | -0.5871 | -0.59342 | -0.60948 | 0 | 0.70081 | -213.0314 | -171.3552 | -280.958 | -259.2061 | -286.818 | -300
0.70093 | -0.58143 | -0.58567 | -0.58555 | -0.58813 | -0.59446 | -0.61053 | 0 | 0.70093 | -212.2642 | -171.1075 | -279.8608 | -261.9706 | -282.3104 | -300
0.70105 | -0.58246 | -0.58671 | -0.58658 | -0.58917 | -0.5955 | -0.6116 | 0 | 0.70105 | -211.5802 | -170.8758 | -279.4459 | -264.9187 | -279.4813 | -300
0.70117 | -0.58349 | -0.58774 | -0.58762 | -0.59021 | -0.59655 | -0.61266 | 0 | 0.70117 | -210.9801 | -170.6601 | -279.6132 | -268.0577 | -278.0959 | -300
0.70129 | -0.58452 | -0.58878 | -0.58865 | -0.59125 | -0.59759 | -0.61372 | 0 | 0.70129 | -210.4644 | -170.4608 | -280.2374 | -271.4069 | -277.99 | -300
0.70142 | -0.58555 | -0.58981 | -0.58969 | -0.59229 | -0.59864 | -0.61479 | 0 | 0.70142 | -210.0341 | -170.2779 | -281.2573 | -274.9923 | -279.0284 | -300
0.70154 | -0.58659 | -0.59085 | -0.59073 | -0.59333 | -0.59969 | -0.61585 | 0 | 0.70154 | -209.6904 | -170.1118 | -282.54 | -278.847 | -281.1165 | -300
0.70166 | -0.58763 | -0.59189 | -0.59177 | -0.59437 | -0.60074 | -0.61692 | 0 | 0.70166 | -209.4354 | -169.9626 | -283.8041 | -282.9922 | -284.1366 | -300
0.70178 | -0.58866 | -0.59293 | -0.59281 | -0.59542 | -0.6018 | -0.61799 | 0 | 0.70178 | -209.2715 | -169.8305 | -284.8325 | -287.5027 | -288.0474 | -300
0.7019 | -0.5897 | -0.59397 | -0.59386 | -0.59647 | -0.60285 | -0.61906 | 0 | 0.7019 | -209.2027 | -169.7157 | -285.3563 | -292.4838 | -292.6787 | -300
0.70203 | -0.59074 | -0.59501 | -0.5949 | -0.59751 | -0.6039 | -0.62013 | 0 | 0.70203 | -209.2335 | -169.6185 | -285.2268 | -297.962 | -297.9495 | -300
0.70215 | -0.59178 | -0.59606 | -0.59595 | -0.59856 | -0.60496 | -0.62121 | 0 | 0.70215 | -209.3703 | -169.5391 | -284.7413 | -300 | -300 | -300
0.70227 | -0.59283 | -0.59711 | -0.597 | -0.59961 | -0.60602 | -0.62228 | 0 | 0.70227 | -209.6206 | -169.4776 | -284.0937 | -300 | -300 | -300
0.70239 | -0.59387 | -0.59815 | -0.59804 | -0.60067 | -0.60708 | -0.62336 | 0 | 0.70239 | -209.9942 | -169.4343 | -283.6521 | -300 | -300 | -300
0.70251 | -0.59492 | -0.5992 | -0.59909 | -0.60172 | -0.60814 | -0.62444 | 0 | 0.70251 | -210.503 | -169.4095 | -283.6002 | -300 | -300 | -300
0.70264 | -0.59596 | -0.60025 | -0.60015 | -0.60277 | -0.6092 | -0.62551 | 0 | 0.70264 | -211.1616 | -169.4033 | -284.1594 | -300 | -300 | -300
0.70276 | -0.59701 | -0.6013 | -0.6012 | -0.60383 | -0.61026 | -0.6266 | 0 | 0.70276 | -211.9878 | -169.416 | -285.562 | -300 | -300 | -300
0.70288 | -0.59806 | -0.60236 | -0.60225 | -0.60489 | -0.61133 | -0.62768 | 0 | 0.70288 | -213.0022 | -169.4479 | -288.2822 | -300 | -300 | -300
0.703 | -0.59911 | -0.60341 | -0.60331 | -0.60595 | -0.61239 | -0.62876 | 0 | 0.703 | -214.2281 | -169.4991 | -293.8819 | -300 | -300 | -300
0.70312 | -0.60016 | -0.60447 | -0.60437 | -0.60701 | -0.61346 | -0.62985 | 0 | 0.70312 | -215.6871 | -169.5701 | -300 | -300 | -300 | -300
0.70325 | -0.60122 | -0.60552 | -0.60543 | -0.60807 | -0.61453 | -0.63093 | 0 | 0.70325 | -217.3894 | -169.6609 | -293.8433 | -300 | -300 | -300
0.70337 | -0.60227 | -0.60658 | -0.60649 | -0.60913 | -0.6156 | -0.63202 | 0 | 0.70337 | -219.3057 | -169.772 | -288.2962 | -300 | -300 | -300
0.70349 | -0.60333 | -0.60764 | -0.60755 | -0.6102 | -0.61667 | -0.63311 | 0 | 0.70349 | -221.3014 | -169.9035 | -285.5414 | -300 | -300 | -300
0.70361 | -0.60439 | -0.6087 | -0.60861 | -0.61126 | -0.61774 | -0.6342 | 0 | 0.70361 | -223.0126 | -170.0558 | -284.1279 | -300 | -300 | -300
0.70374 | -0.60545 | -0.60977 | -0.60968 | -0.61233 | -0.61882 | -0.63529 | 0 | 0.70374 | -223.7634 | -170.2292 | -283.5164 | -300 | -300 | -300
0.70386 | -0.60651 | -0.61083 | -0.61074 | -0.6134 | -0.6199 | -0.63638 | 0 | 0.70386 | -222.9013 | -170.424 | -283.518 | -300 | -300 | -300
0.70398 | -0.60757 | -0.6119 | -0.61181 | -0.61447 | -0.62097 | -0.63748 | 0 | 0.70398 | -220.4934 | -170.6405 | -283.9759 | -300 | -300 | -300
0.7041 | -0.60863 | -0.61296 | -0.61288 | -0.61554 | -0.62205 | -0.63857 | 0 | 0.7041 | -217.2417 | -170.8792 | -284.5937 | -300 | -300 | -300
0.70422 | -0.6097 | -0.61403 | -0.61395 | -0.61662 | -0.62313 | -0.63967 | 0 | 0.70422 | -213.7787 | -171.1403 | -285.0779 | -297.8003 | -297.8453 | -300
0.70435 | -0.61077 | -0.6151 | -0.61502 | -0.61769 | -0.62421 | -0.64077 | 0 | 0.70435 | -210.4225 | -171.4242 | -285.1601 | -292.3401 | -292.4991 | -300
0.70447 | -0.61183 | -0.61617 | -0.61609 | -0.61877 | -0.6253 | -0.64187 | 0 | 0.70447 | -207.2835 | -171.7314 | -284.6803 | -287.3496 | -287.832 | -300
0.70459 | -0.6129 | -0.61725 | -0.61717 | -0.61984 | -0.62638 | -0.64297 | 0 | 0.70459 | -204.3806 | -172.0622 | -283.6355 | -282.8178 | -283.9585 | -300
0.70471 | -0.61397 | -0.61832 | -0.61824 | -0.62092 | -0.62747 | -0.64407 | 0 | 0.70471 | -201.6993 | -172.4172 | -282.3296 | -278.6362 | -280.9056 | -300
0.70483 | -0.61505 | -0.6194 | -0.61932 | -0.622 | -0.62855 | -0.64518 | 0 | 0.70483 | -199.2157 | -172.7967 | -281.0381 | -274.7634 | -278.8028 | -300
0.70496 | -0.61612 | -0.62047 | -0.6204 | -0.62309 | -0.62964 | -0.64629 | 0 | 0.70496 | -196.9055 | -173.2012 | -279.9972 | -271.1648 | -277.7406 | -300
0.70508 | -0.6172 | -0.62155 | -0.62148 | -0.62417 | -0.63073 | -0.64739 | 0 | 0.70508 | -194.7468 | -173.6314 | -279.3328 | -267.7945 | -277.8324 | -300
0.7052 | -0.61827 | -0.62263 | -0.62256 | -0.62525 | -0.63182 | -0.6485 | 0 | 0.7052 | -192.7207 | -174.0876 | -279.1715 | -264.6362 | -279.1958 | -300
0.70532 | -0.61935 | -0.62371 | -0.62364 | -0.62634 | -0.63292 | -0.64961 | 0 | 0.70532 | -190.8113 | -174.5706 | -279.5699 | -261.672 | -282.0086 | -300
0.70544 | -0.62043 | -0.6248 | -0.62472 | -0.62743 | -0.63401 | -0.65072 | 0 | 0.70544 | -189.0052 | -175.0808 | -280.6434 | -258.8946 | -286.5028 | -300
0.70557 | -0.62151 | -0.62588 | -0.62581 | -0.62852 | -0.63511 | -0.65184 | 0 | 0.70557 | -187.291 | -175.619 | -282.5268 | -256.2912 | -293.049 | -300
0.70569 | -0.62259 | -0.62696 | -0.6269 | -0.62961 | -0.6362 | -0.65295 | 0 | 0.70569 | -185.6594 | -176.1859 | -285.3142 | -253.8665 | -300 | -300
0.70581 | -0.62367 | -0.62805 | -0.62799 | -0.6307 | -0.6373 | -0.65407 | 0 | 0.70581 | -184.1021 | -176.7822 | -289.3245 | -251.6244 | -300 | -300
0.70593 | -0.62476 | -0.62914 | -0.62908 | -0.63179 | -0.6384 | -0.65518 | 0 | 0.70593 | -182.6122 | -177.4087 | -294.4417 | -249.5715 | -300 | -300
0.70605 | -0.62585 | -0.63023 | -0.63017 | -0.63288 | -0.6395 | -0.6563 | 0 | 0.70605 | -181.1838 | -178.0662 | -298.3683 | -247.719 | -300 | -300
0.70618 | -0.62693 | -0.63132 | -0.63126 | -0.63398 | -0.64061 | -0.65742 | 0 | 0.70618 | -179.8117 | -178.7556 | -296.4006 | -246.0777 | -300 | -300
0.7063 | -0.62802 | -0.63241 | -0.63235 | -0.63508 | -0.64171 | -0.65855 | 0 | 0.7063 | -178.4915 | -179.478 | -290.9601 | -244.6596 | -300 | -300
0.70642 | -0.62911 | -0.63351 | -0.63345 | -0.63618 | -0.64282 | -0.65967 | 0 | 0.70642 | -177.2191 | -180.2343 | -286.4282 | -243.4776 | -300 | -300
0.70654 | -0.63021 | -0.6346 | -0.63455 | -0.63728 | -0.64392 | -0.66079 | 0 | 0.70654 | -175.9912 | -181.0257 | -283.3726 | -242.5436 | -300 | -300
0.70667 | -0.6313 | -0.6357 | -0.63564 | -0.63838 | -0.64503 | -0.66192 | 0 | 0.70667 | -174.8047 | -181.8534 | -281.7786 | -241.8706 | -300 | -300
0.70679 | -0.63239 | -0.6368 | -0.63674 | -0.63948 | -0.64614 | -0.66305 | 0 | 0.70679 | -173.6568 | -182.7187 | -281.7882 | -241.4719 | -300 | -300
0.70691 | -0.63349 | -0.6379 | -0.63784 | -0.64059 | -0.64725 | -0.66418 | 0 | 0.70691 | -172.5452 | -183.6231 | -283.8013 | -241.3609 | -300 | -300
0.70703 | -0.63459 | -0.639 | -0.63895 | -0.64169 | -0.64837 | -0.66531 | 0 | 0.70703 | -171.4676 | -184.568 | -288.9842 | -241.5522 | -300 | -300
0.70715 | -0.63569 | -0.6401 | -0.64005 | -0.6428 | -0.64948 | -0.66644 | 0 | 0.70715 | -170.4221 | -185.5553 | -298.5474 | -242.0625 | -300 | -300
0.70728 | -0.63679 | -0.6412 | -0.64116 | -0.64391 | -0.6506 | -0.66757 | 0 | 0.70728 | -169.407 | -186.5868 | -290.8345 | -242.9103 | -300 | -300
0.7074 | -0.63789 | -0.64231 | -0.64226 | -0.64502 | -0.65171 | -0.66871 | 0 | 0.7074 | -168.4205 | -187.6645 | -276.6635 | -244.1178 | -300 | -300
0.70752 | -0.63899 | -0.64342 | -0.64337 | -0.64613 | -0.65283 | -0.66984 | 0 | 0.70752 | -167.4613 | -188.7906 | -266.8405 | -245.711 | -300 | -300
0.70764 | -0.6401 | -0.64453 | -0.64448 | -0.64724 | -0.65395 | -0.67098 | 0 | 0.70764 | -166.5281 | -189.9678 | -259.3523 | -247.7227 | -300 | -300
0.70776 | -0.6412 | -0.64563 | -0.64559 | -0.64836 | -0.65507 | -0.67212 | 0 | 0.70776 | -165.6195 | -191.1987 | -253.2525 | -250.1934 | -300 | -300
0.70789 | -0.64231 | -0.64675 | -0.64671 | -0.64947 | -0.6562 | -0.67326 | 0 | 0.70789 | -164.7346 | -192.4865 | -248.0806 | -253.1761 | -300 | -300
0.70801 | -0.64342 | -0.64786 | -0.64782 | -0.65059 | -0.65732 | -0.6744 | 0 | 0.70801 | -163.8722 | -193.8346 | -243.5829 | -256.741 | -300 | -300
0.70813 | -0.64453 | -0.64897 | -0.64894 | -0.65171 | -0.65845 | -0.67554 | 0 | 0.70813 | -163.0313 | -195.2471 | -239.6033 | -260.9858 | -300 | -300
0.70825 | -0.64564 | -0.65009 | -0.65005 | -0.65283 | -0.65958 | -0.67669 | 0 | 0.70825 | -162.2112 | -196.7283 | -236.042 | -266.0491 | -300 | -300
0.70837 | -0.64676 | -0.65121 | -0.65117 | -0.65395 | -0.6607 | -0.67784 | 0 | 0.70837 | -161.411 | -198.2834 | -232.8278 | -272.1555 | -300 | -300
0.7085 | -0.64787 | -0.65232 | -0.65229 | -0.65507 | -0.66183 | -0.67898 | 0 | 0.7085 | -160.63 | -199.9183 | -229.9096 | -279.6631 | -292.8535 | -300
0.70862 | -0.64899 | -0.65344 | -0.65341 | -0.6562 | -0.66297 | -0.68013 | 0 | 0.70862 | -159.8674 | -201.6399 | -227.2491 | -289.2653 | -286.288 | -300
0.70874 | -0.65011 | -0.65456 | -0.65454 | -0.65733 | -0.6641 | -0.68128 | 0 | 0.70874 | -159.1226 | -203.456 | -224.8163 | -300 | -281.7725 | -300
0.70886 | -0.65123 | -0.65569 | -0.65566 | -0.65845 | -0.66523 | -0.68244 | 0 | 0.70886 | -158.3949 | -205.3763 | -222.5876 | -300 | -278.9419 | -300
0.70898 | -0.65235 | -0.65681 | -0.65679 | -0.65958 | -0.66637 | -0.68359 | 0 | 0.70898 | -157.6839 | -207.4121 | -220.5439 | -300 | -277.5596 | -300
0.70911 | -0.65347 | -0.65794 | -0.65791 | -0.66071 | -0.66751 | -0.68474 | 0 | 0.70911 | -156.9888 | -209.577 | -218.6696 | -300 | -277.4513 | -300
0.70923 | -0.65459 | -0.65906 | -0.65904 | -0.66184 | -0.66865 | -0.6859 | 0 | 0.70923 | -156.3094 | -211.8881 | -216.9516 | -300 | -278.4976 | -300
0.70935 | -0.65572 | -0.66019 | -0.66017 | -0.66298 | -0.66979 | -0.68706 | 0 | 0.70935 | -155.645 | -214.3665 | -215.3789 | -300 | -280.5814 | -300
0.70947 | -0.65684 | -0.66132 | -0.6613 | -0.66411 | -0.67093 | -0.68822 | 0 | 0.70947 | -154.9953 | -217.0394 | -213.942 | -300 | -283.6151 | -300
0.70959 | -0.65797 | -0.66245 | -0.66244 | -0.66525 | -0.67207 | -0.68938 | 0 | 0.70959 | -154.3597 | -219.9419 | -212.6329 | -300 | -287.4608 | -300
0.70972 | -0.6591 | -0.66359 | -0.66357 | -0.66639 | -0.67322 | -0.69054 | 0 | 0.70972 | -153.738 | -223.1215 | -211.4446 | -300 | -292.1043 | -300
0.70984 | -0.66023 | -0.66472 | -0.66471 | -0.66753 | -0.67436 | -0.69171 | 0 | 0.70984 | -153.1297 | -226.6437 | -210.371 | -300 | -297.4183 | -300
0.70996 | -0.66136 | -0.66586 | -0.66584 | -0.66867 | -0.67551 | -0.69287 | 0 | 0.70996 | -152.5344 | -230.6028 | -209.4067 | -300 | -300 | -300
0.71008 | -0.6625 | -0.66699 | -0.66698 | -0.66981 | -0.67666 | -0.69404 | 0 | 0.71008 | -151.9519 | -235.1398 | -208.5469 | -300 | -300 | -300
0.71021 | -0.66363 | -0.66813 | -0.66812 | -0.67095 | -0.67781 | -0.69521 | 0 | 0.71021 | -151.3819 | -240.4753 | -207.7873 | -300 | -300 | -300
0.71033 | -0.66477 | -0.66927 | -0.66926 | -0.6721 | -0.67896 | -0.69638 | 0 | 0.71033 | -150.8239 | -246.9541 | -207.1241 | -300 | -300 | -300
0.71045 | -0.66591 | -0.67041 | -0.67041 | -0.67324 | -0.68012 | -0.69755 | 0 | 0.71045 | -150.2777 | -254.9726 | -206.5539 | -300 | -300 | -300
0.71057 | -0.66705 | -0.67156 | -0.67155 | -0.67439 | -0.68127 | -0.69872 | 0 | 0.71057 | -149.7432 | -263.2054 | -206.0736 | -300 | -300 | -300
0.71069 | -0.66819 | -0.6727 | -0.6727 | -0.67554 | -0.68243 | -0.69989 | 0 | 0.71069 | -149.2198 | -263.4216 | -205.6803 | -300 | -300 | -300
0.71082 | -0.66933 | -0.67385 | -0.67385 | -0.67669 | -0.68359 | -0.70107 | 0 | 0.71082 | -148.7076 | -257.6973 | -205.3713 | -300 | -300 | -300
0.71094 | -0.67048 | -0.675 | -0.675 | -0.67784 | -0.68475 | -0.70225 | 0 | 0.71094 | -148.2061 | -252.9735 | -205.1443 | -300 | -300 | -300
0.71106 | -0.67162 | -0.67615 | -0.67615 | -0.679 | -0.68591 | -0.70343 | 0 | 0.71106 | -147.7152 | -249.7512 | -204.997 | -300 | -300 | -300
0.71118 | -0.67277 | -0.6773 | -0.6773 | -0.68015 | -0.68707 | -0.70461 | 0 | 0.71118 | -147.2346 | -247.6234 | -204.9273 | -300 | -300 | -300
0.7113 | -0.67392 | -0.67845 | -0.67845 | -0.68131 | -0.68823 | -0.70579 | 0 | 0.7113 | -146.7642 | -246.2911 | -204.9332 | -300 | -300 | -300
0.71143 | -0.67507 | -0.6796 | -0.67961 | -0.68247 | -0.6894 | -0.70697 | 0 | 0.71143 | -146.3038 | -245.5716 | -205.0129 | -300 | -300 | -300
0.71155 | -0.67622 | -0.68076 | -0.68076 | -0.68363 | -0.69057 | -0.70816 | 0 | 0.71155 | -145.8531 | -245.3549 | -205.1645 | -300 | -300 | -300
0.71167 | -0.67737 | -0.68191 | -0.68192 | -0.68479 | -0.69173 | -0.70934 | 0 | 0.71167 | -145.4119 | -245.5759 | -205.3863 | -300 | -300 | -300
0.71179 | -0.67853 | -0.68307 | -0.68308 | -0.68595 | -0.6929 | -0.71053 | 0 | 0.71179 | -144.9802 | -246.2011 | -205.6767 | -300 | -300 | -300
0.71191 | -0.67968 | -0.68423 | -0.68424 | -0.68712 | -0.69408 | -0.71172 | 0 | 0.71191 | -144.5577 | -247.2179 | -206.0339 | -300 | -300 | -300
0.71204 | -0.68084 | -0.68539 | -0.6854 | -0.68828 | -0.69525 | -0.71291 | 0 | 0.71204 | -144.1443 | -248.6308 | -206.4563 | -300 | -297.3526 | -300
0.71216 | -0.682 | -0.68655 | -0.68657 | -0.68945 | -0.69642 | -0.7141 | 0 | 0.71216 | -143.7398 | -250.4628 | -206.9424 | -300 | -291.9585 | -300
0.71228 | -0.68316 | -0.68772 | -0.68773 | -0.69062 | -0.6976 | -0.7153 | 0 | 0.71228 | -143.344 | -252.7456 | -207.4906 | -300 | -287.3106 | -300
0.7124 | -0.68432 | -0.68888 | -0.6889 | -0.69179 | -0.69878 | -0.71649 | 0 | 0.7124 | -142.9569 | -255.5064 | -208.0993 | -300 | -283.4041 | -300
0.71252 | -0.68548 | -0.69005 | -0.69007 | -0.69296 | -0.69996 | -0.71769 | 0 | 0.71252 | -142.5783 | -258.7105 | -208.7669 | -300 | -280.3509 | -300
0.71265 | -0.68665 | -0.69122 | -0.69124 | -0.69413 | -0.70114 | -0.71888 | 0 | 0.71265 | -142.208 | -262.088 | -209.4919 | -300 | -278.2555 | -300
0.71277 | -0.68781 | -0.69239 | -0.69241 | -0.69531 | -0.70232 | -0.72008 | 0 | 0.71277 | -141.8459 | -264.7603 | -210.2727 | -300 | -277.1894 | -300
0.71289 | -0.68898 | -0.69356 | -0.69358 | -0.69648 | -0.7035 | -0.72129 | 0 | 0.71289 | -141.4919 | -265.26 | -211.1078 | -300 | -277.2846 | -300
0.71301 | -0.69015 | -0.69473 | -0.69476 | -0.69766 | -0.70469 | -0.72249 | 0 | 0.71301 | -141.146 | -263.2558 | -211.9956 | -300 | -278.6499 | -300
0.71313 | -0.69132 | -0.6959 | -0.69593 | -0.69884 | -0.70587 | -0.72369 | 0 | 0.71313 | -140.8078 | -260.066 | -212.9348 | -300 | -281.4599 | -300
0.71326 | -0.69249 | -0.69708 | -0.69711 | -0.70002 | -0.70706 | -0.7249 | 0 | 0.71326 | -140.4775 | -256.8328 | -213.924 | -288.9326 | -285.9422 | -300
0.71338 | -0.69367 | -0.69826 | -0.69829 | -0.7012 | -0.70825 | -0.7261 | 0 | 0.71338 | -140.1547 | -253.9639 | -214.9617 | -279.3158 | -292.4955 | -300
0.7135 | -0.69484 | -0.69944 | -0.69947 | -0.70239 | -0.70944 | -0.72731 | 0 | 0.7135 | -139.8395 | -251.5295 | -216.0469 | -271.7847 | -300 | -300
0.71362 | -0.69602 | -0.70062 | -0.70065 | -0.70357 | -0.71063 | -0.72852 | 0 | 0.71362 | -139.5318 | -249.4986 | -217.1785 | -265.6635 | -300 | -300
0.71375 | -0.6972 | -0.7018 | -0.70183 | -0.70476 | -0.71183 | -0.72973 | 0 | 0.71375 | -139.2314 | -247.8208 | -218.3556 | -260.5819 | -300 | -300
0.71387 | -0.69838 | -0.70298 | -0.70302 | -0.70595 | -0.71302 | -0.73095 | 0 | 0.71387 | -138.9383 | -246.4493 | -219.5775 | -256.3206 | -300 | -300
0.71399 | -0.69956 | -0.70416 | -0.7042 | -0.70714 | -0.71422 | -0.73216 | 0 | 0.71399 | -138.6523 | -245.3437 | -220.8438 | -252.7375 | -300 | -300
0.71411 | -0.70074 | -0.70535 | -0.70539 | -0.70833 | -0.71542 | -0.73338 | 0 | 0.71411 | -138.3734 | -244.4727 | -222.1543 | -249.7372 | -300 | -300
0.71423 | -0.70192 | -0.70654 | -0.70658 | -0.70952 | -0.71662 | -0.7346 | 0 | 0.71423 | -138.1014 | -243.8118 | -223.5091 | -247.2488 | -300 | -300
0.71436 | -0.70311 | -0.70773 | -0.70777 | -0.71071 | -0.71782 | -0.73582 | 0 | 0.71436 | -137.8364 | -243.3407 | -224.9086 | -245.2197 | -300 | -300
0.71448 | -0.7043 | -0.70892 | -0.70896 | -0.71191 | -0.71902 | -0.73704 | 0 | 0.71448 | -137.5782 | -243.0418 | -226.3536 | -243.609 | -300 | -300
0.7146 | -0.70549 | -0.71011 | -0.71016 | -0.71311 | -0.72022 | -0.73826 | 0 | 0.7146 | -137.3267 | -242.9034 | -227.8454 | -242.3839 | -300 | -300
0.71472 | -0.70668 | -0.7113 | -0.71135 | -0.71431 | -0.72143 | -0.73948 | 0 | 0.71472 | -137.0819 | -242.9126 | -229.3853 | -241.5185 | -300 | -300
0.71484 | -0.70787 | -0.7125 | -0.71255 | -0.71551 | -0.72264 | -0.74071 | 0 | 0.71484 | -136.8437 | -243.0584 | -230.9755 | -240.9907 | -300 | -300
0.71497 | -0.70906 | -0.7137 | -0.71375 | -0.71671 | -0.72385 | -0.74193 | 0 | 0.71497 | -136.6121 | -243.3305 | -232.6181 | -240.7817 | -300 | -300
0.71509 | -0.71025 | -0.71489 | -0.71495 | -0.71791 | -0.72506 | -0.74316 | 0 | 0.71509 | -136.3869 | -243.7161 | -234.3162 | -240.8753 | -300 | -300
0.71521 | -0.71145 | -0.71609 | -0.71615 | -0.71911 | -0.72627 | -0.74439 | 0 | 0.71521 | -136.168 | -244.2024 | -236.0729 | -241.2566 | -300 | -300
0.71533 | -0.71265 | -0.71729 | -0.71735 | -0.72032 | -0.72748 | -0.74562 | 0 | 0.71533 | -135.9555 | -244.7723 | -237.8921 | -241.912 | -300 | -300
0.71545 | -0.71385 | -0.7185 | -0.71856 | -0.72153 | -0.7287 | -0.74686 | 0 | 0.71545 | -135.7493 | -245.4043 | -239.7781 | -242.8282 | -300 | -300
0.71558 | -0.71505 | -0.7197 | -0.71976 | -0.72274 | -0.72991 | -0.74809 | 0 | 0.71558 | -135.5492 | -246.0718 | -241.7355 | -243.9929 | -300 | -300
0.7157 | -0.71625 | -0.72091 | -0.72097 | -0.72395 | -0.73113 | -0.74933 | 0 | 0.7157 | -135.3553 | -246.7415 | -243.7702 | -245.3933 | -300 | -300
0.71582 | -0.71745 | -0.72211 | -0.72218 | -0.72516 | -0.73235 | -0.75056 | 0 | 0.71582 | -135.1674 | -247.3746 | -245.8888 | -247.0171 | -300 | -300
0.71594 | -0.71866 | -0.72332 | -0.72339 | -0.72637 | -0.73357 | -0.7518 | 0 | 0.71594 | -134.9856 | -247.9276 | -248.0974 | -248.8524 | -300 | -300
0.71606 | -0.71987 | -0.72453 | -0.7246 | -0.72759 | -0.73479 | -0.75304 | 0 | 0.71606 | -134.8098 | -248.3611 | -250.4049 | -250.887 | -300 | -300
0.71619 | -0.72107 | -0.72574 | -0.72581 | -0.72881 | -0.73602 | -0.75428 | 0 | 0.71619 | -134.6398 | -248.6431 | -252.8203 | -253.1119 | -300 | -300
0.71631 | -0.72228 | -0.72696 | -0.72703 | -0.73002 | -0.73724 | -0.75553 | 0 | 0.71631 | -134.4757 | -248.7551 | -255.3533 | -255.5184 | -292.2824 | -300
0.71643 | -0.72349 | -0.72817 | -0.72824 | -0.73124 | -0.73847 | -0.75677 | 0 | 0.71643 | -134.3174 | -248.7014 | -258.017 | -258.1045 | -285.7126 | -300
0.71655 | -0.72471 | -0.72939 | -0.72946 | -0.73247 | -0.7397 | -0.75802 | 0 | 0.71655 | -134.1649 | -248.5046 | -260.8253 | -260.8674 | -281.2034 | -300
0.71667 | -0.72592 | -0.73061 | -0.73068 | -0.73369 | -0.74093 | -0.75927 | 0 | 0.71667 | -134.018 | -248.2004 | -263.797 | -263.8131 | -278.3746 | -300
0.7168 | -0.72714 | -0.73183 | -0.7319 | -0.73491 | -0.74216 | -0.76052 | 0 | 0.7168 | -133.8768 | -247.8318 | -266.9467 | -266.9509 | -276.9924 | -300
0.71692 | -0.72835 | -0.73305 | -0.73313 | -0.73614 | -0.74339 | -0.76177 | 0 | 0.71692 | -133.7413 | -247.4441 | -270.2961 | -270.3009 | -276.8874 | -300
0.71704 | -0.72957 | -0.73427 | -0.73435 | -0.73737 | -0.74463 | -0.76302 | 0 | 0.71704 | -133.6112 | -247.0759 | -273.8908 | -273.8932 | -277.9217 | -300
0.71716 | -0.73079 | -0.73549 | -0.73558 | -0.7386 | -0.74586 | -0.76428 | 0 | 0.71716 | -133.4867 | -246.7625 | -277.7391 | -277.7421 | -280.0066 | -300
0.71729 | -0.73202 | -0.73672 | -0.7368 | -0.73983 | -0.7471 | -0.76553 | 0 | 0.71729 | -133.3677 | -246.533 | -281.9087 | -281.8947 | -283.0365 | -300
0.71741 | -0.73324 | -0.73795 | -0.73803 | -0.74106 | -0.74834 | -0.76679 | 0 | 0.71741 | -133.2541 | -246.4123 | -286.3972 | -286.422 | -286.9111 | -300
0.71753 | -0.73446 | -0.73917 | -0.73926 | -0.74229 | -0.74958 | -0.76805 | 0 | 0.71753 | -133.1459 | -246.4236 | -291.4253 | -291.3785 | -291.5308 | -300
0.71765 | -0.73569 | -0.7404 | -0.74049 | -0.74353 | -0.75082 | -0.76931 | 0 | 0.71765 | -133.0431 | -246.5895 | -296.7933 | -296.813 | -296.8906 | -300
0.71777 | -0.73692 | -0.74164 | -0.74173 | -0.74476 | -0.75207 | -0.77057 | 0 | 0.71777 | -132.9455 | -246.9358 | -300 | -300 | -300 | -300
0.7179 | -0.73815 | -0.74287 | -0.74296 | -0.746 | -0.75331 | -0.77183 | 0 | 0.7179 | -132.8532 | -247.495 | -300 | -300 | -300 | -300
0.71802 | -0.73938 | -0.7441 | -0.7442 | -0.74724 | -0.75456 | -0.7731 | 0 | 0.71802 | -132.7661 | -248.3115 | -300 | -300 | -300 | -300
0.71814 | -0.74061 | -0.74534 | -0.74544 | -0.74848 | -0.75581 | -0.77437 | 0 | 0.71814 | -132.6843 | -249.4506 | -300 | -300 | -300 | -300
0.71826 | -0.74185 | -0.74658 | -0.74667 | -0.74973 | -0.75706 | -0.77563 | 0 | 0.71826 | -132.6075 | -251.0236 | -300 | -300 | -300 | -300
0.71838 | -0.74308 | -0.74782 | -0.74792 | -0.75097 | -0.75831 | -0.7769 | 0 | 0.71838 | -132.5359 | -253.2355 | -300 | -300 | -300 | -300
0.71851 | -0.74432 | -0.74906 | -0.74916 | -0.75222 | -0.75956 | -0.77817 | 0 | 0.71851 | -132.4694 | -256.5505 | -300 | -300 | -300 | -300
0.71863 | -0.74556 | -0.7503 | -0.7504 | -0.75346 | -0.76082 | -0.77945 | 0 | 0.71863 | -132.4079 | -262.4415 | -300 | -300 | -300 | -300
0.71875 | -0.7468 | -0.75154 | -0.75165 | -0.75471 | -0.76208 | -0.78072 | 0 | 0.71875 | -132.3514 | -300 | -300 | -300 | -300 | -300
0.71887 | -0.74804 | -0.75279 | -0.75289 | -0.75596 | -0.76333 | -0.782 | 0 | 0.71887 | -132.2999 | -262.426 | -300 | -300 | -300 | -300
0.71899 | -0.74928 | -0.75404 | -0.75414 | -0.75721 | -0.76459 | -0.78327 | 0 | 0.71899 | -132.2533 | -256.5129 | -300 | -300 | -300 | -300
0.71912 | -0.75053 | -0.75529 | -0.75539 | -0.75847 | -0.76585 | -0.78455 | 0 | 0.71912 | -132.2117 | -253.1795 | -300 | -300 | -300 | -300
0.71924 | -0.75177 | -0.75654 | -0.75665 | -0.75972 | -0.76712 | -0.78583 | 0 | 0.71924 | -132.1749 | -250.9479 | -300 | -300 | -300 | -300
0.71936 | -0.75302 | -0.75779 | -0.7579 | -0.76098 | -0.76838 | -0.78712 | 0 | 0.71936 | -132.143 | -249.356 | -300 | -300 | -300 | -300
0.71948 | -0.75427 | -0.75904 | -0.75915 | -0.76224 | -0.76965 | -0.7884 | 0 | 0.71948 | -132.1158 | -248.1994 | -300 | -300 | -300 | -300
0.7196 | -0.75552 | -0.76029 | -0.76041 | -0.7635 | -0.77091 | -0.78969 | 0 | 0.7196 | -132.0935 | -247.3645 | -300 | -300 | -300 | -300
0.71973 | -0.75678 | -0.76155 | -0.76167 | -0.76476 | -0.77218 | -0.79097 | 0 | 0.71973 | -132.0759 | -246.7866 | -300 | -300 | -300 | -300
0.71985 | -0.75803 | -0.76281 | -0.76293 | -0.76602 | -0.77345 | -0.79226 | 0 | 0.71985 | -132.063 | -246.4212 | -296.6346 | -296.7186 | -296.7537 | -300
0.71997 | -0.75929 | -0.76407 | -0.76419 | -0.76729 | -0.77472 | -0.79355 | 0 | 0.71997 | -132.0548 | -246.2365 | -291.1946 | -291.2041 | -291.3357 | -300
0.72009 | -0.76054 | -0.76533 | -0.76545 | -0.76855 | -0.776 | -0.79484 | 0 | 0.72009 | -132.0512 | -246.2062 | -286.2037 | -286.2014 | -286.6891 | -300
0.72021 | -0.7618 | -0.76659 | -0.76672 | -0.76982 | -0.77727 | -0.79614 | 0 | 0.72021 | -132.0523 | -246.3082 | -281.6841 | -281.6691 | -282.8159 | -300
0.72034 | -0.76306 | -0.76786 | -0.76798 | -0.77109 | -0.77855 | -0.79743 | 0 | 0.72034 | -132.058 | -246.519 | -277.4972 | -277.5079 | -279.7822 | -300
0.72046 | -0.76432 | -0.76912 | -0.76925 | -0.77236 | -0.77983 | -0.79873 | 0 | 0.72046 | -132.0683 | -246.8143 | -273.6197 | -273.6284 | -277.6622 | -300
0.72058 | -0.76559 | -0.77039 | -0.77052 | -0.77363 | -0.78111 | -0.80002 | 0 | 0.72058 | -132.0831 | -247.1636 | -270.0168 | -270.0193 | -276.5981 | -300
0.7207 | -0.76685 | -0.77166 | -0.77179 | -0.77491 | -0.78239 | -0.80132 | 0 | 0.7207 | -132.1024 | -247.5327 | -266.6457 | -266.6511 | -276.6912 | -300
0.72083 | -0.76812 | -0.77293 | -0.77306 | -0.77618 | -0.78367 | -0.80262 | 0 | 0.72083 | -132.1262 | -247.8819 | -263.4787 | -263.4962 | -278.0549 | -300
0.72095 | -0.76939 | -0.7742 | -0.77433 | -0.77746 | -0.78495 | -0.80393 | 0 | 0.72095 | -132.1544 | -248.1679 | -260.4894 | -260.53 | -280.8696 | -300
0.72107 | -0.77066 | -0.77547 | -0.77561 | -0.77874 | -0.78624 | -0.80523 | 0 | 0.72107 | -132.1871 | -248.3459 | -257.6619 | -257.7502 | -285.3477 | -300
0.72119 | -0.77193 | -0.77675 | -0.77688 | -0.78002 | -0.78753 | -0.80654 | 0 | 0.72119 | -132.2242 | -248.3803 | -254.9794 | -255.1449 | -291.8978 | -300
0.72131 | -0.7732 | -0.77802 | -0.77816 | -0.7813 | -0.78882 | -0.80784 | 0 | 0.72131 | -132.2657 | -248.2494 | -252.4265 | -252.7185 | -300 | -300
0.72144 | -0.77448 | -0.7793 | -0.77944 | -0.78258 | -0.79011 | -0.80915 | 0 | 0.72144 | -132.3116 | -247.9496 | -249.993 | -250.4749 | -300 | -300
0.72156 | -0.77575 | -0.78058 | -0.78072 | -0.78387 | -0.7914 | -0.81046 | 0 | 0.72156 | -132.3617 | -247.4977 | -247.6672 | -248.4212 | -300 | -300
0.72168 | -0.77703 | -0.78186 | -0.78201 | -0.78515 | -0.79269 | -0.81178 | 0 | 0.72168 | -132.4162 | -246.9252 | -245.4397 | -246.5679 | -300 | -300
0.7218 | -0.77831 | -0.78315 | -0.78329 | -0.78644 | -0.79399 | -0.81309 | 0 | 0.7218 | -132.4749 | -246.2736 | -243.3026 | -244.9254 | -300 | -300
0.72192 | -0.77959 | -0.78443 | -0.78458 | -0.78773 | -0.79529 | -0.8144 | 0 | 0.72192 | -132.5379 | -245.5853 | -241.2489 | -243.5062 | -300 | -300
0.72205 | -0.78087 | -0.78572 | -0.78587 | -0.78902 | -0.79658 | -0.81572 | 0 | 0.72205 | -132.6051 | -244.8989 | -239.2725 | -242.3227 | -300 | -300
0.72217 | -0.78216 | -0.787 | -0.78715 | -0.79031 | -0.79788 | -0.81704 | 0 | 0.72217 | -132.6765 | -244.2479 | -237.3681 | -241.3878 | -300 | -300
0.72229 | -0.78344 | -0.78829 | -0.78845 | -0.79161 | -0.79919 | -0.81836 | 0 | 0.72229 | -132.752 | -243.6598 | -235.5299 | -240.7138 | -300 | -300
0.72241 | -0.78473 | -0.78958 | -0.78974 | -0.7929 | -0.80049 | -0.81968 | 0 | 0.72241 | -132.8318 | -243.1546 | -233.7545 | -240.3137 | -300 | -300
0.72253 | -0.78602 | -0.79088 | -0.79103 | -0.7942 | -0.80179 | -0.821 | 0 | 0.72253 | -132.9156 | -242.7502 | -232.0378 | -240.2013 | -300 | -300
0.72266 | -0.78731 | -0.79217 | -0.79233 | -0.7955 | -0.8031 | -0.82233 | 0 | 0.72266 | -133.0035 | -242.4594 | -230.3764 | -240.3917 | -300 | -300
0.72278 | -0.7886 | -0.79347 | -0.79362 | -0.7968 | -0.80441 | -0.82365 | 0 | 0.72278 | -133.0955 | -242.2946 | -228.7675 | -240.9008 | -300 | -300
0.7229 | -0.78989 | -0.79476 | -0.79492 | -0.7981 | -0.80572 | -0.82498 | 0 | 0.7229 | -133.1915 | -242.2672 | -227.2089 | -241.7475 | -300 | -300
0.72302 | -0.79119 | -0.79606 | -0.79622 | -0.79941 | -0.80703 | -0.82631 | 0 | 0.72302 | -133.2916 | -242.3869 | -225.6984 | -242.9537 | -300 | -300
0.72314 | -0.79248 | -0.79736 | -0.79753 | -0.80071 | -0.80834 | -0.82764 | 0 | 0.72314 | -133.3957 | -242.6663 | -224.2346 | -244.5458 | -300 | -300
0.72327 | -0.79378 | -0.79866 | -0.79883 | -0.80202 | -0.80966 | -0.82898 | 0 | 0.72327 | -133.5037 | -243.1191 | -222.8164 | -246.556 | -300 | -300
0.72339 | -0.79508 | -0.79997 | -0.80013 | -0.80333 | -0.81097 | -0.83031 | 0 | 0.72339 | -133.6156 | -243.7616 | -221.4429 | -249.0259 | -300 | -300
0.72351 | -0.79638 | -0.80127 | -0.80144 | -0.80464 | -0.81229 | -0.83165 | 0 | 0.72351 | -133.7315 | -244.6136 | -220.1137 | -252.0075 | -300 | -300
0.72363 | -0.79769 | -0.80258 | -0.80275 | -0.80595 | -0.81361 | -0.83298 | 0 | 0.72363 | -133.8513 | -245.7002 | -218.8287 | -255.5708 | -300 | -300
0.72375 | -0.79899 | -0.80389 | -0.80406 | -0.80726 | -0.81493 | -0.83432 | 0 | 0.72375 | -133.975 | -247.0536 | -217.588 | -259.8148 | -300 | -300
0.72388 | -0.8003 | -0.8052 | -0.80537 | -0.80858 | -0.81625 | -0.83566 | 0 | 0.72388 | -134.1024 | -248.7125 | -216.3922 | -264.879 | -300 | -300
0.724 | -0.8016 | -0.80651 | -0.80668 | -0.80989 | -0.81758 | -0.83701 | 0 | 0.724 | -134.2338 | -250.7235 | -215.2419 | -270.9743 | -300 | -300
0.72412 | -0.80291 | -0.80782 | -0.808 | -0.81121 | -0.8189 | -0.83835 | 0 | 0.72412 | -134.3689 | -253.1395 | -214.138 | -278.4908 | -291.6645 | -300
0.72424 | -0.80422 | -0.80913 | -0.80931 | -0.81253 | -0.82023 | -0.83969 | 0 | 0.72424 | -134.5077 | -255.9899 | -213.0815 | -288.1325 | -285.0977 | -300
0.72437 | -0.80554 | -0.81045 | -0.81063 | -0.81385 | -0.82156 | -0.84104 | 0 | 0.72437 | -134.6504 | -259.2055 | -212.0736 | -300 | -280.6012 | -300
0.72449 | -0.80685 | -0.81177 | -0.81195 | -0.81518 | -0.82289 | -0.84239 | 0 | 0.72449 | -134.7967 | -262.3747 | -211.1157 | -300 | -277.7692 | -300
0.72461 | -0.80817 | -0.81309 | -0.81327 | -0.8165 | -0.82422 | -0.84374 | 0 | 0.72461 | -134.9468 | -264.3612 | -210.2091 | -300 | -276.3822 | -300
0.72473 | -0.80948 | -0.81441 | -0.8146 | -0.81783 | -0.82555 | -0.84509 | 0 | 0.72473 | -135.1005 | -263.8436 | -209.3553 | -300 | -276.2731 | -300
0.72485 | -0.8108 | -0.81573 | -0.81592 | -0.81915 | -0.82689 | -0.84645 | 0 | 0.72485 | -135.2579 | -261.1525 | -208.5558 | -300 | -277.3126 | -300
0.72498 | -0.81212 | -0.81705 | -0.81725 | -0.82048 | -0.82822 | -0.8478 | 0 | 0.72498 | -135.4189 | -257.7536 | -207.812 | -300 | -279.4008 | -300
0.7251 | -0.81344 | -0.81838 | -0.81857 | -0.82182 | -0.82956 | -0.84916 | 0 | 0.7251 | -135.5834 | -254.5322 | -207.1257 | -300 | -282.427 | -300
0.72522 | -0.81477 | -0.81971 | -0.8199 | -0.82315 | -0.8309 | -0.85052 | 0 | 0.72522 | -135.7516 | -251.7533 | -206.4983 | -300 | -286.296 | -300
0.72534 | -0.81609 | -0.82104 | -0.82123 | -0.82448 | -0.83224 | -0.85188 | 0 | 0.72534 | -135.9233 | -249.4518 | -205.9314 | -300 | -290.9332 | -300
0.72546 | -0.81742 | -0.82237 | -0.82256 | -0.82582 | -0.83359 | -0.85324 | 0 | 0.72546 | -136.0986 | -247.6011 | -205.4265 | -300 | -296.3408 | -300
0.72559 | -0.81875 | -0.8237 | -0.8239 | -0.82715 | -0.83493 | -0.8546 | 0 | 0.72559 | -136.2773 | -246.1693 | -204.9853 | -300 | -300 | -300
0.72571 | -0.82008 | -0.82503 | -0.82523 | -0.82849 | -0.83628 | -0.85597 | 0 | 0.72571 | -136.4595 | -245.134 | -204.6094 | -300 | -300 | -300
0.72583 | -0.82141 | -0.82637 | -0.82657 | -0.82983 | -0.83763 | -0.85733 | 0 | 0.72583 | -136.6452 | -244.4901 | -204.3003 | -300 | -300 | -300
0.72595 | -0.82274 | -0.82771 | -0.82791 | -0.83118 | -0.83898 | -0.8587 | 0 | 0.72595 | -136.8343 | -244.2498 | -204.0598 | -300 | -300 | -300
0.72607 | -0.82408 | -0.82904 | -0.82925 | -0.83252 | -0.84033 | -0.86007 | 0 | 0.72607 | -137.0268 | -244.4477 | -203.8894 | -300 | -300 | -300
0.7262 | -0.82541 | -0.83038 | -0.83059 | -0.83387 | -0.84168 | -0.86144 | 0 | 0.7262 | -137.2227 | -245.1491 | -203.791 | -300 | -300 | -300
0.72632 | -0.82675 | -0.83173 | -0.83194 | -0.83521 | -0.84303 | -0.86281 | 0 | 0.72632 | -137.422 | -246.4623 | -203.7663 | -300 | -300 | -300
0.72644 | -0.82809 | -0.83307 | -0.83328 | -0.83656 | -0.84439 | -0.86419 | 0 | 0.72644 | -137.6246 | -248.5715 | -203.8173 | -300 | -300 | -300
0.72656 | -0.82943 | -0.83441 | -0.83463 | -0.83791 | -0.84575 | -0.86556 | 0 | 0.72656 | -137.8305 | -251.775 | -203.9458 | -300 | -300 | -300
0.72668 | -0.83078 | -0.83576 | -0.83598 | -0.83926 | -0.84711 | -0.86694 | 0 | 0.72668 | -138.0396 | -256.48 | -204.1541 | -300 | -300 | -300
0.72681 | -0.83212 | -0.83711 | -0.83733 | -0.84062 | -0.84847 | -0.86832 | 0 | 0.72681 | -138.2521 | -262.1856 | -204.4443 | -300 | -300 | -300
0.72693 | -0.83347 | -0.83846 | -0.83868 | -0.84197 | -0.84983 | -0.8697 | 0 | 0.72693 | -138.4678 | -261.9496 | -204.8189 | -300 | -300 | -300
0.72705 | -0.83481 | -0.83981 | -0.84003 | -0.84333 | -0.8512 | -0.87109 | 0 | 0.72705 | -138.6867 | -253.6978 | -205.2805 | -300 | -300 | -300
0.72717 | -0.83616 | -0.84116 | -0.84139 | -0.84469 | -0.85256 | -0.87247 | 0 | 0.72717 | -138.9088 | -245.6618 | -205.832 | -300 | -300 | -300
0.72729 | -0.83751 | -0.84252 | -0.84274 | -0.84605 | -0.85393 | -0.87386 | 0 | 0.72729 | -139.1341 | -239.1643 | -206.4764 | -300 | -300 | -300
0.72742 | -0.83887 | -0.84387 | -0.8441 | -0.84741 | -0.8553 | -0.87524 | 0 | 0.72742 | -139.3625 | -233.8102 | -207.2172 | -300 | -300 | -300
0.72754 | -0.84022 | -0.84523 | -0.84546 | -0.84877 | -0.85667 | -0.87663 | 0 | 0.72754 | -139.5941 | -229.2544 | -208.0583 | -300 | -300 | -300
0.72766 | -0.84158 | -0.84659 | -0.84682 | -0.85014 | -0.85804 | -0.87802 | 0 | 0.72766 | -139.8288 | -225.2766 | -209.0039 | -300 | -296.0704 | -300
0.72778 | -0.84293 | -0.84795 | -0.84818 | -0.8515 | -0.85941 | -0.87942 | 0 | 0.72778 | -140.0665 | -221.7356 | -210.0587 | -300 | -290.7265 | -300
0.72791 | -0.84429 | -0.84932 | -0.84955 | -0.85287 | -0.86079 | -0.88081 | 0 | 0.72791 | -140.3073 | -218.5372 | -211.2283 | -300 | -286.0785 | -300
0.72803 | -0.84565 | -0.85068 | -0.85091 | -0.85424 | -0.86217 | -0.88221 | 0 | 0.72803 | -140.5512 | -215.616 | -212.5186 | -300 | -282.1918 | -300
0.72815 | -0.84702 | -0.85205 | -0.85228 | -0.85561 | -0.86355 | -0.8836 | 0 | 0.72815 | -140.7981 | -212.9244 | -213.9367 | -300 | -279.1302 | -300
0.72827 | -0.84838 | -0.85341 | -0.85365 | -0.85699 | -0.86493 | -0.885 | 0 | 0.72827 | -141.048 | -210.4272 | -215.4907 | -300 | -277.0331 | -300
0.72839 | -0.84975 | -0.85478 | -0.85502 | -0.85836 | -0.86631 | -0.8864 | 0 | 0.72839 | -141.301 | -208.0974 | -217.19 | -300 | -275.9677 | -300
0.72852 | -0.85111 | -0.85616 | -0.8564 | -0.85974 | -0.86769 | -0.88781 | 0 | 0.72852 | -141.5568 | -205.9137 | -219.0456 | -300 | -276.0635 | -300
0.72864 | -0.85248 | -0.85753 | -0.85777 | -0.86111 | -0.86908 | -0.88921 | 0 | 0.72864 | -141.8157 | -203.8592 | -221.0705 | -300 | -277.4312 | -300
0.72876 | -0.85385 | -0.8589 | -0.85915 | -0.86249 | -0.87047 | -0.89062 | 0 | 0.72876 | -142.0774 | -201.9202 | -223.2804 | -300 | -280.24 | -300
0.72888 | -0.85522 | -0.86028 | -0.86052 | -0.86388 | -0.87185 | -0.89202 | 0 | 0.72888 | -142.3421 | -200.0852 | -225.6944 | -287.7278 | -284.7278 | -300
0.729 | -0.8566 | -0.86166 | -0.8619 | -0.86526 | -0.87324 | -0.89343 | 0 | 0.729 | -142.6097 | -198.345 | -228.3362 | -278.0884 | -291.2797 | -300
0.72913 | -0.85797 | -0.86304 | -0.86328 | -0.86664 | -0.87464 | -0.89484 | 0 | 0.72913 | -142.8802 | -196.6913 | -231.2355 | -270.5587 | -300 | -300
0.72925 | -0.85935 | -0.86442 | -0.86467 | -0.86803 | -0.87603 | -0.89625 | 0 | 0.72925 | -143.1535 | -195.1174 | -234.4311 | -264.4386 | -300 | -300
0.72937 | -0.86073 | -0.8658 | -0.86605 | -0.86942 | -0.87743 | -0.89767 | 0 | 0.72937 | -143.4297 | -193.6174 | -237.9739 | -259.3563 | -300 | -300
0.72949 | -0.86211 | -0.86718 | -0.86744 | -0.87081 | -0.87882 | -0.89908 | 0 | 0.72949 | -143.7088 | -192.1862 | -241.9342 | -255.0928 | -300 | -300
0.72961 | -0.86349 | -0.86857 | -0.86883 | -0.8722 | -0.88022 | -0.9005 | 0 | 0.72961 | -143.9906 | -190.8193 | -246.414 | -251.5088 | -300 | -300
0.72974 | -0.86487 | -0.86996 | -0.87021 | -0.87359 | -0.88162 | -0.90192 | 0 | 0.72974 | -144.2753 | -189.5127 | -251.5672 | -248.5074 | -300 | -300
0.72986 | -0.86626 | -0.87134 | -0.87161 | -0.87498 | -0.88302 | -0.90334 | 0 | 0.72986 | -144.5629 | -188.2631 | -257.6458 | -246.0179 | -300 | -300
0.72998 | -0.86765 | -0.87274 | -0.873 | -0.87638 | -0.88443 | -0.90476 | 0 | 0.72998 | -144.8532 | -187.0672 | -265.1175 | -243.9876 | -300 | -300
0.7301 | -0.86904 | -0.87413 | -0.87439 | -0.87778 | -0.88583 | -0.90619 | 0 | 0.7301 | -145.1463 | -185.9222 | -274.921 | -242.3754 | -300 | -300
0.73022 | -0.87043 | -0.87552 | -0.87579 | -0.87918 | -0.88724 | -0.90761 | 0 | 0.73022 | -145.4421 | -184.8258 | -289.0335 | -241.1493 | -300 | -300
0.73035 | -0.87182 | -0.87692 | -0.87719 | -0.88058 | -0.88865 | -0.90904 | 0 | 0.73035 | -145.7408 | -183.7756 | -296.9153 | -240.2827 | -300 | -300
0.73047 | -0.87321 | -0.87832 | -0.87858 | -0.88198 | -0.89006 | -0.91047 | 0 | 0.73047 | -146.0422 | -182.7695 | -287.1779 | -239.7537 | -300 | -300
0.73059 | -0.87461 | -0.87971 | -0.87999 | -0.88339 | -0.89147 | -0.9119 | 0 | 0.73059 | -146.3464 | -181.8058 | -281.9691 | -239.5435 | -300 | -300
0.73071 | -0.876 | -0.88111 | -0.88139 | -0.88479 | -0.89288 | -0.91333 | 0 | 0.73071 | -146.6533 | -180.8826 | -279.9667 | -239.6358 | -300 | -300
0.73083 | -0.8774 | -0.88252 | -0.88279 | -0.8862 | -0.8943 | -0.91476 | 0 | 0.73083 | -146.963 | -179.9986 | -279.931 | -240.0159 | -300 | -300
0.73096 | -0.8788 | -0.88392 | -0.8842 | -0.88761 | -0.89572 | -0.9162 | 0 | 0.73096 | -147.2755 | -179.1521 | -281.4913 | -240.67 | -300 | -300
0.73108 | -0.8802 | -0.88533 | -0.8856 | -0.88902 | -0.89713 | -0.91764 | 0 | 0.73108 | -147.5907 | -178.3419 | -284.5127 | -241.585 | -300 | -300
0.7312 | -0.88161 | -0.88673 | -0.88701 | -0.89043 | -0.89855 | -0.91908 | 0 | 0.7312 | -147.9086 | -177.5668 | -289.0462 | -242.7486 | -300 | -300
0.73132 | -0.88301 | -0.88814 | -0.88842 | -0.89185 | -0.89998 | -0.92052 | 0 | 0.73132 | -148.2293 | -176.8257 | -294.3427 | -244.1477 | -300 | -300
0.73145 | -0.88442 | -0.88955 | -0.88984 | -0.89326 | -0.9014 | -0.92196 | 0 | 0.73145 | -148.5527 | -176.1175 | -296.3993 | -245.7701 | -300 | -300
0.73157 | -0.88583 | -0.89097 | -0.89125 | -0.89468 | -0.90282 | -0.9234 | 0 | 0.73157 | -148.8789 | -175.4412 | -292.4909 | -247.604 | -300 | -300
0.73169 | -0.88724 | -0.89238 | -0.89267 | -0.8961 | -0.90425 | -0.92485 | 0 | 0.73169 | -149.2079 | -174.796 | -287.3214 | -249.6377 | -300 | -300
0.73181 | -0.88865 | -0.8938 | -0.89408 | -0.89752 | -0.90568 | -0.9263 | 0 | 0.73181 | -149.5396 | -174.1809 | -283.3099 | -251.8615 | -300 | -300
0.73193 | -0.89006 | -0.89521 | -0.8955 | -0.89894 | -0.90711 | -0.92774 | 0 | 0.73193 | -149.8741 | -173.5952 | -280.4613 | -254.2674 | -291.0224 | -300
0.73206 | -0.89148 | -0.89663 | -0.89692 | -0.90037 | -0.90854 | -0.9292 | 0 | 0.73206 | -150.2114 | -173.0382 | -278.5967 | -256.8512 | -284.4562 | -300
0.73218 | -0.89289 | -0.89805 | -0.89835 | -0.90179 | -0.90998 | -0.93065 | 0 | 0.73218 | -150.5515 | -172.5092 | -277.5068 | -259.6129 | -279.953 | -300
0.7323 | -0.89431 | -0.89947 | -0.89977 | -0.90322 | -0.91141 | -0.9321 | 0 | 0.7323 | -150.8944 | -172.0075 | -277.0966 | -262.559 | -277.1244 | -300
0.73242 | -0.89573 | -0.9009 | -0.9012 | -0.90465 | -0.91285 | -0.93356 | 0 | 0.73242 | -151.2401 | -171.5324 | -277.2332 | -265.6967 | -275.7359 | -300
0.73254 | -0.89715 | -0.90232 | -0.90262 | -0.90608 | -0.91429 | -0.93501 | 0 | 0.73254 | -151.5887 | -171.0835 | -277.8717 | -269.0409 | -275.6206 | -300
0.73267 | -0.89858 | -0.90375 | -0.90405 | -0.90751 | -0.91573 | -0.93647 | 0 | 0.73267 | -151.9401 | -170.6602 | -278.8997 | -272.63 | -276.6588 | -300
0.73279 | -0.9 | -0.90518 | -0.90548 | -0.90895 | -0.91717 | -0.93793 | 0 | 0.73279 | -152.2944 | -170.2619 | -280.1623 | -276.4814 | -278.7459 | -300
0.73291 | -0.90143 | -0.90661 | -0.90692 | -0.91038 | -0.91861 | -0.9394 | 0 | 0.73291 | -152.6515 | -169.8882 | -281.4615 | -280.6461 | -281.7828 | -300
0.73303 | -0.90286 | -0.90804 | -0.90835 | -0.91182 | -0.92006 | -0.94086 | 0 | 0.73303 | -153.0116 | -169.5385 | -282.4729 | -285.1698 | -285.6594 | -300
0.73315 | -0.90429 | -0.90948 | -0.90979 | -0.91326 | -0.9215 | -0.94233 | 0 | 0.73315 | -153.3746 | -169.2126 | -282.9763 | -290.1379 | -290.3005 | -300
0.73328 | -0.90572 | -0.91091 | -0.91122 | -0.9147 | -0.92295 | -0.94379 | 0 | 0.73328 | -153.7405 | -168.9098 | -282.8651 | -295.6097 | -295.7158 | -300
0.7334 | -0.90715 | -0.91235 | -0.91266 | -0.91614 | -0.9244 | -0.94526 | 0 | 0.7334 | -154.1094 | -168.6299 | -282.3366 | -300 | -300 | -300
0.73352 | -0.90859 | -0.91379 | -0.9141 | -0.91759 | -0.92586 | -0.94673 | 0 | 0.73352 | -154.4813 | -168.3725 | -281.7091 | -300 | -300 | -300
0.73364 | -0.91003 | -0.91523 | -0.91555 | -0.91903 | -0.92731 | -0.94821 | 0 | 0.73364 | -154.8563 | -168.1372 | -281.2594 | -300 | -300 | -300
0.73376 | -0.91146 | -0.91667 | -0.91699 | -0.92048 | -0.92876 | -0.94968 | 0 | 0.73376 | -155.2343 | -167.9235 | -281.2196 | -300 | -300 | -300
0.73389 | -0.9129 | -0.91812 | -0.91844 | -0.92193 | -0.93022 | -0.95116 | 0 | 0.73389 | -155.6154 | -167.7314 | -281.7817 | -300 | -300 | -300
0.73401 | -0.91435 | -0.91956 | -0.91988 | -0.92338 | -0.93168 | -0.95263 | 0 | 0.73401 | -155.9996 | -167.5602 | -283.1893 | -300 | -300 | -300
0.73413 | -0.91579 | -0.92101 | -0.92133 | -0.92484 | -0.93314 | -0.95411 | 0 | 0.73413 | -156.387 | -167.4099 | -285.8975 | -300 | -300 | -300
0.73425 | -0.91724 | -0.92246 | -0.92278 | -0.92629 | -0.9346 | -0.95559 | 0 | 0.73425 | -156.7776 | -167.2801 | -291.419 | -300 | -300 | -300
0.73438 | -0.91868 | -0.92391 | -0.92424 | -0.92775 | -0.93607 | -0.95708 | 0 | 0.73438 | -157.1714 | -167.1704 | -300 | -300 | -300 | -300
0.7345 | -0.92013 | -0.92536 | -0.92569 | -0.92921 | -0.93753 | -0.95856 | 0 | 0.7345 | -157.5685 | -167.0807 | -291.4934 | -300 | -300 | -300
0.73462 | -0.92158 | -0.92682 | -0.92715 | -0.93066 | -0.939 | -0.96005 | 0 | 0.73462 | -157.9689 | -167.0106 | -285.8855 | -300 | -300 | -300
0.73474 | -0.92303 | -0.92827 | -0.92861 | -0.93213 | -0.94047 | -0.96154 | 0 | 0.73474 | -158.3726 | -166.96 | -283.0986 | -300 | -300 | -300
0.73486 | -0.92449 | -0.92973 | -0.93006 | -0.93359 | -0.94194 | -0.96302 | 0 | 0.73486 | -158.7798 | -166.9284 | -281.6961 | -300 | -300 | -300
0.73499 | -0.92594 | -0.93119 | -0.93153 | -0.93505 | -0.94341 | -0.96452 | 0 | 0.73499 | -159.1904 | -166.9158 | -281.12 | -300 | -300 | -300
0.73511 | -0.9274 | -0.93265 | -0.93299 | -0.93652 | -0.94489 | -0.96601 | 0 | 0.73511 | -159.6045 | -166.9218 | -281.1343 | -300 | -300 | -300
0.73523 | -0.92886 | -0.93411 | -0.93445 | -0.93799 | -0.94636 | -0.9675 | 0 | 0.73523 | -160.0222 | -166.9463 | -281.5656 | -300 | -300 | -300
0.73535 | -0.93032 | -0.93558 | -0.93592 | -0.93946 | -0.94784 | -0.969 | 0 | 0.73535 | -160.4435 | -166.9889 | -282.1754 | -300 | -300 | -300
0.73547 | -0.93178 | -0.93704 | -0.93739 | -0.94093 | -0.94932 | -0.9705 | 0 | 0.73547 | -160.8684 | -167.0496 | -282.6658 | -295.4628 | -295.4559 | -300
0.7356 | -0.93324 | -0.93851 | -0.93886 | -0.9424 | -0.9508 | -0.972 | 0 | 0.7356 | -161.297 | -167.128 | -282.7647 | -289.913 | -290.0626 | -300
0.73572 | -0.93471 | -0.93998 | -0.94033 | -0.94388 | -0.95228 | -0.9735 | 0 | 0.73572 | -161.7294 | -167.2239 | -282.2288 | -284.9284 | -285.4339 | -300
0.73584 | -0.93618 | -0.94145 | -0.9418 | -0.94535 | -0.95377 | -0.975 | 0 | 0.73584 | -162.1657 | -167.3372 | -281.1999 | -280.3875 | -281.5299 | -300
0.73596 | -0.93765 | -0.94293 | -0.94328 | -0.94683 | -0.95525 | -0.97651 | 0 | 0.73596 | -162.6058 | -167.4676 | -279.8784 | -276.2102 | -278.4768 | -300
0.73608 | -0.93912 | -0.9444 | -0.94475 | -0.94831 | -0.95674 | -0.97801 | 0 | 0.73608 | -163.0499 | -167.6149 | -278.6029 | -272.3287 | -276.3729 | -300
0.73621 | -0.94059 | -0.94588 | -0.94623 | -0.9498 | -0.95823 | -0.97952 | 0 | 0.73621 | -163.498 | -167.7789 | -277.5642 | -268.7297 | -275.3098 | -300
0.73633 | -0.94206 | -0.94736 | -0.94771 | -0.95128 | -0.95972 | -0.98103 | 0 | 0.73633 | -163.9502 | -167.9594 | -276.8999 | -265.3562 | -275.3943 | -300
0.73645 | -0.94354 | -0.94883 | -0.94919 | -0.95276 | -0.96121 | -0.98254 | 0 | 0.73645 | -164.4066 | -168.1562 | -276.7293 | -262.1966 | -276.7606 | -300
0.73657 | -0.94502 | -0.95032 | -0.95068 | -0.95425 | -0.96271 | -0.98406 | 0 | 0.73657 | -164.8672 | -168.3692 | -277.1337 | -259.2307 | -279.5663 | -300
0.73669 | -0.9465 | -0.9518 | -0.95216 | -0.95574 | -0.9642 | -0.98557 | 0 | 0.73669 | -165.3321 | -168.598 | -278.1886 | -256.4494 | -284.0524 | -300
0.73682 | -0.94798 | -0.95328 | -0.95365 | -0.95723 | -0.9657 | -0.98709 | 0 | 0.73682 | -165.8014 | -168.8426 | -280.0226 | -253.8435 | -290.6193 | -300
0.73694 | -0.94946 | -0.95477 | -0.95514 | -0.95872 | -0.9672 | -0.98861 | 0 | 0.73694 | -166.2751 | -169.1026 | -282.8718 | -251.4163 | -299.9135 | -300
0.73706 | -0.95094 | -0.95626 | -0.95663 | -0.96022 | -0.9687 | -0.99013 | 0 | 0.73706 | -166.7534 | -169.378 | -286.8247 | -249.1716 | -300 | -300
0.73718 | -0.95243 | -0.95775 | -0.95812 | -0.96171 | -0.97021 | -0.99165 | 0 | 0.73718 | -167.2364 | -169.6685 | -291.9668 | -247.1165 | -300 | -300
0.7373 | -0.95392 | -0.95924 | -0.95961 | -0.96321 | -0.97171 | -0.99317 | 0 | 0.7373 | -167.7241 | -169.9739 | -296.0076 | -245.2616 | -300 | -300
0.73743 | -0.95541 | -0.96073 | -0.96111 | -0.96471 | -0.97322 | -0.9947 | 0 | 0.73743 | -168.2165 | -170.2941 | -293.8381 | -243.6179 | -300 | -300
0.73755 | -0.9569 | -0.96223 | -0.9626 | -0.96621 | -0.97473 | -0.99623 | 0 | 0.73755 | -168.7139 | -170.6287 | -288.4663 | -242.1974 | -300 | -300
0.73767 | -0.95839 | -0.96373 | -0.9641 | -0.96771 | -0.97624 | -0.99776 | 0 | 0.73767 | -169.2163 | -170.9777 | -283.9669 | -241.0128 | -300 | -300
0.73779 | -0.95989 | -0.96523 | -0.9656 | -0.96921 | -0.97775 | -0.99929 | 0 | 0.73779 | -169.7238 | -171.3409 | -280.884 | -240.0764 | -300 | -300
0.73792 | -0.96138 | -0.96673 | -0.96711 | -0.97072 | -0.97926 | -1.0008 | 0 | 0.73792 | -170.2365 | -171.7179 | -279.3101 | -239.401 | -300 | -300
0.73804 | -0.96288 | -0.96823 | -0.96861 | -0.97223 | -0.98078 | -1.0024 | 0 | 0.73804 | -170.7545 | -172.1088 | -279.3192 | -238.9998 | -300 | -300
0.73816 | -0.96438 | -0.96973 | -0.97012 | -0.97374 | -0.98229 | -1.0039 | 0 | 0.73816 | -171.2779 | -172.5131 | -281.32 | -238.8863 | -300 | -300
0.73828 | -0.96588 | -0.97124 | -0.97162 | -0.97525 | -0.98381 | -1.0054 | 0 | 0.73828 | -171.8069 | -172.9309 | -286.5035 | -239.0753 | -300 | -300
0.7384 | -0.96739 | -0.97275 | -0.97313 | -0.97676 | -0.98533 | -1.007 | 0 | 0.7384 | -172.3415 | -173.3618 | -296.2409 | -239.5831 | -300 | -300
0.73853 | -0.96889 | -0.97425 | -0.97464 | -0.97828 | -0.98686 | -1.0085 | 0 | 0.73853 | -172.8819 | -173.8058 | -288.3172 | -240.4285 | -300 | -300
0.73865 | -0.9704 | -0.97577 | -0.97616 | -0.97979 | -0.98838 | -1.0101 | 0 | 0.73865 | -173.4281 | -174.2626 | -274.1877 | -241.6334 | -300 | -300
0.73877 | -0.97191 | -0.97728 | -0.97767 | -0.98131 | -0.98991 | -1.0116 | 0 | 0.73877 | -173.9804 | -174.732 | -264.3532 | -243.2243 | -300 | -300
0.73889 | -0.97342 | -0.97879 | -0.97919 | -0.98283 | -0.99143 | -1.0131 | 0 | 0.73889 | -174.5388 | -175.2138 | -256.8628 | -245.2336 | -300 | -300
0.73901 | -0.97493 | -0.98031 | -0.9807 | -0.98435 | -0.99296 | -1.0147 | 0 | 0.73901 | -175.1035 | -175.708 | -250.7613 | -247.7018 | -300 | -300
0.73914 | -0.97644 | -0.98183 | -0.98222 | -0.98587 | -0.99449 | -1.0162 | 0 | 0.73914 | -175.6747 | -176.2143 | -245.587 | -250.6819 | -300 | -300
0.73926 | -0.97796 | -0.98334 | -0.98375 | -0.9874 | -0.99603 | -1.0178 | 0 | 0.73926 | -176.2524 | -176.7327 | -241.0863 | -254.2445 | -300 | -300
0.73938 | -0.97948 | -0.98487 | -0.98527 | -0.98893 | -0.99756 | -1.0193 | 0 | 0.73938 | -176.8368 | -177.2628 | -237.1045 | -258.4873 | -300 | -300
0.7395 | -0.98099 | -0.98639 | -0.98679 | -0.99045 | -0.9991 | -1.0209 | 0 | 0.7395 | -177.4281 | -177.8047 | -233.5405 | -263.5496 | -300 | -300
0.73962 | -0.98251 | -0.98791 | -0.98832 | -0.99198 | -1.0006 | -1.0225 | 0 | 0.73962 | -178.0265 | -178.3581 | -230.3238 | -269.6465 | -299.7328 | -300
0.73975 | -0.98404 | -0.98944 | -0.98985 | -0.99352 | -1.0022 | -1.024 | 0 | 0.73975 | -178.632 | -178.9231 | -227.4033 | -277.1524 | -290.3567 | -300
0.73987 | -0.98556 | -0.99097 | -0.99138 | -0.99505 | -1.0037 | -1.0256 | 0 | 0.73987 | -179.2449 | -179.4993 | -224.7403 | -286.7952 | -283.7716 | -300
0.73999 | -0.98709 | -0.9925 | -0.99291 | -0.99659 | -1.0053 | -1.0271 | 0 | 0.73999 | -179.8654 | -180.0869 | -222.305 | -300 | -279.2635 | -300
0.74011 | -0.98861 | -0.99403 | -0.99444 | -0.99812 | -1.0068 | -1.0287 | 0 | 0.74011 | -180.4937 | -180.6856 | -220.0739 | -300 | -276.4327 | -300
0.74023 | -0.99014 | -0.99556 | -0.99598 | -0.99966 | -1.0083 | -1.0303 | 0 | 0.74023 | -181.1298 | -181.2955 | -218.0278 | -300 | -275.0463 | -300
0.74036 | -0.99168 | -0.9971 | -0.99752 | -1.0012 | -1.0099 | -1.0318 | 0 | 0.74036 | -181.7741 | -181.9164 | -216.151 | -300 | -274.9352 | -300
0.74048 | -0.99321 | -0.99864 | -0.99905 | -1.0027 | -1.0114 | -1.0334 | 0 | 0.74048 | -182.4268 | -182.5484 | -214.4305 | -300 | -275.976 | -300
0.7406 | -0.99474 | -1.0002 | -1.0006 | -1.0043 | -1.013 | -1.035 | 0 | 0.7406 | -183.088 | -183.1914 | -212.8553 | -300 | -278.0589 | -300
0.74072 | -0.99628 | -1.0017 | -1.0021 | -1.0058 | -1.0146 | -1.0365 | 0 | 0.74072 | -183.7579 | -183.8455 | -211.4159 | -300 | -281.0778 | -300
0.74084 | -0.99782 | -1.0033 | -1.0037 | -1.0074 | -1.0161 | -1.0381 | 0 | 0.74084 | -184.4369 | -184.5106 | -210.1044 | -300 | -284.9676 | -300
0.74097 | -0.99936 | -1.0048 | -1.0052 | -1.0089 | -1.0177 | -1.0397 | 0 | 0.74097 | -185.1252 | -185.1868 | -208.9137 | -300 | -289.6016 | -300
0.74109 | -1.0009 | -1.0063 | -1.0068 | -1.0105 | -1.0192 | -1.0413 | 0 | 0.74109 | -185.823 | -185.8742 | -207.8376 | -300 | -294.9004 | -300
0.74121 | -1.0024 | -1.0079 | -1.0083 | -1.012 | -1.0208 | -1.0429 | 0 | 0.74121 | -186.5305 | -186.5728 | -206.8708 | -300 | -300 | -300
0.74133 | -1.004 | -1.0094 | -1.0099 | -1.0136 | -1.0223 | -1.0444 | 0 | 0.74133 | -187.2481 | -187.2828 | -206.0085 | -300 | -300 | -300
0.74146 | -1.0055 | -1.011 | -1.0114 | -1.0151 | -1.0239 | -1.046 | 0 | 0.74146 | -187.976 | -188.0043 | -205.2464 | -300 | -300 | -300
0.74158 | -1.0071 | -1.0125 | -1.013 | -1.0167 | -1.0255 | -1.0476 | 0 | 0.74158 | -188.7145 | -188.7375 | -204.5808 | -300 | -300 | -300
0.7417 | -1.0086 | -1.0141 | -1.0145 | -1.0183 | -1.027 | -1.0492 | 0 | 0.7417 | -189.464 | -189.4825 | -204.0081 | -300 | -300 | -300
0.74182 | -1.0102 | -1.0157 | -1.0161 | -1.0198 | -1.0286 | -1.0508 | 0 | 0.74182 | -190.2248 | -190.2395 | -203.5253 | -300 | -300 | -300
0.74194 | -1.0117 | -1.0172 | -1.0177 | -1.0214 | -1.0302 | -1.0524 | 0 | 0.74194 | -190.9971 | -191.0088 | -203.1295 | -300 | -300 | -300
0.74207 | -1.0133 | -1.0188 | -1.0192 | -1.023 | -1.0318 | -1.054 | 0 | 0.74207 | -191.7814 | -191.7906 | -202.818 | -300 | -300 | -300
0.74219 | -1.0149 | -1.0203 | -1.0208 | -1.0245 | -1.0333 | -1.0556 | 0 | 0.74219 | -192.578 | -192.5853 | -202.5885 | -300 | -300 | -300
0.74231 | -1.0164 | -1.0219 | -1.0223 | -1.0261 | -1.0349 | -1.0572 | 0 | 0.74231 | -193.3874 | -193.3931 | -202.4388 | -300 | -300 | -300
0.74243 | -1.018 | -1.0235 | -1.0239 | -1.0277 | -1.0365 | -1.0588 | 0 | 0.74243 | -194.2099 | -194.2143 | -202.3666 | -300 | -300 | -300
0.74255 | -1.0195 | -1.025 | -1.0255 | -1.0292 | -1.0381 | -1.0604 | 0 | 0.74255 | -195.0459 | -195.0493 | -202.37 | -300 | -300 | -300
0.74268 | -1.0211 | -1.0266 | -1.0271 | -1.0308 | -1.0397 | -1.062 | 0 | 0.74268 | -195.8959 | -195.8986 | -202.4472 | -300 | -300 | -300
0.7428 | -1.0227 | -1.0282 | -1.0286 | -1.0324 | -1.0412 | -1.0636 | 0 | 0.7428 | -196.7604 | -196.7626 | -202.5963 | -300 | -300 | -300
0.74292 | -1.0242 | -1.0297 | -1.0302 | -1.034 | -1.0428 | -1.0652 | 0 | 0.74292 | -197.6399 | -197.6416 | -202.8156 | -300 | -300 | -300
0.74304 | -1.0258 | -1.0313 | -1.0318 | -1.0355 | -1.0444 | -1.0668 | 0 | 0.74304 | -198.5348 | -198.5363 | -203.1035 | -300 | -300 | -300
0.74316 | -1.0274 | -1.0329 | -1.0334 | -1.0371 | -1.046 | -1.0684 | 0 | 0.74316 | -199.4458 | -199.447 | -203.4582 | -300 | -300 | -300
0.74329 | -1.0289 | -1.0345 | -1.0349 | -1.0387 | -1.0476 | -1.07 | 0 | 0.74329 | -200.3734 | -200.3744 | -203.8781 | -300 | -294.7444 | -300
0.74341 | -1.0305 | -1.036 | -1.0365 | -1.0403 | -1.0492 | -1.0716 | 0 | 0.74341 | -201.3182 | -201.3192 | -204.3617 | -300 | -289.3842 | -300
0.74353 | -1.0321 | -1.0376 | -1.0381 | -1.0419 | -1.0508 | -1.0732 | 0 | 0.74353 | -202.2808 | -202.2818 | -204.9074 | -300 | -284.7332 | -300
0.74365 | -1.0337 | -1.0392 | -1.0397 | -1.0435 | -1.0524 | -1.0748 | 0 | 0.74365 | -203.2621 | -203.2629 | -205.5136 | -300 | -280.8169 | -300
0.74377 | -1.0353 | -1.0408 | -1.0413 | -1.0451 | -1.054 | -1.0764 | 0 | 0.74377 | -204.2626 | -204.2634 | -206.1787 | -300 | -277.7634 | -300
0.7439 | -1.0368 | -1.0424 | -1.0429 | -1.0466 | -1.0556 | -1.0781 | 0 | 0.7439 | -205.2831 | -205.2839 | -206.9012 | -300 | -275.6604 | -300
0.74402 | -1.0384 | -1.044 | -1.0444 | -1.0482 | -1.0572 | -1.0797 | 0 | 0.74402 | -206.3244 | -206.3252 | -207.6795 | -300 | -274.5944 | -300
0.74414 | -1.04 | -1.0456 | -1.046 | -1.0498 | -1.0588 | -1.0813 | 0 | 0.74414 | -207.3875 | -207.3883 | -208.5121 | -300 | -274.6856 | -300
0.74426 | -1.0416 | -1.0472 | -1.0476 | -1.0514 | -1.0604 | -1.0829 | 0 | 0.74426 | -208.4732 | -208.4739 | -209.3974 | -300 | -276.0529 | -300
0.74438 | -1.0432 | -1.0487 | -1.0492 | -1.053 | -1.062 | -1.0846 | 0 | 0.74438 | -209.5825 | -209.5832 | -210.3341 | -299.7745 | -278.8534 | -300
0.74451 | -1.0448 | -1.0503 | -1.0508 | -1.0546 | -1.0636 | -1.0862 | 0 | 0.74451 | -210.7164 | -210.717 | -211.3207 | -286.3459 | -283.3532 | -300
0.74463 | -1.0464 | -1.0519 | -1.0524 | -1.0562 | -1.0652 | -1.0878 | 0 | 0.74463 | -211.876 | -211.8766 | -212.356 | -276.7055 | -289.8924 | -300
0.74475 | -1.048 | -1.0535 | -1.054 | -1.0578 | -1.0668 | -1.0894 | 0 | 0.74475 | -213.0625 | -213.0631 | -213.4387 | -269.1737 | -299.149 | -300
0.74487 | -1.0496 | -1.0551 | -1.0556 | -1.0594 | -1.0684 | -1.0911 | 0 | 0.74487 | -214.2773 | -214.2778 | -214.5677 | -263.0542 | -300 | -300
0.745 | -1.0512 | -1.0567 | -1.0572 | -1.0611 | -1.07 | -1.0927 | 0 | 0.745 | -215.5216 | -215.5221 | -215.7423 | -257.9691 | -300 | -300
0.74512 | -1.0528 | -1.0583 | -1.0588 | -1.0627 | -1.0717 | -1.0943 | 0 | 0.74512 | -216.7968 | -216.7974 | -216.9617 | -253.704 | -300 | -300
0.74524 | -1.0544 | -1.06 | -1.0604 | -1.0643 | -1.0733 | -1.096 | 0 | 0.74524 | -218.1047 | -218.1052 | -218.2254 | -250.1192 | -300 | -300
0.74536 | -1.056 | -1.0616 | -1.0621 | -1.0659 | -1.0749 | -1.0976 | 0 | 0.74536 | -219.4468 | -219.4473 | -219.5334 | -247.1163 | -300 | -300
0.74548 | -1.0576 | -1.0632 | -1.0637 | -1.0675 | -1.0765 | -1.0993 | 0 | 0.74548 | -220.825 | -220.8255 | -220.8857 | -244.6254 | -300 | -300
0.74561 | -1.0592 | -1.0648 | -1.0653 | -1.0691 | -1.0782 | -1.1009 | 0 | 0.74561 | -222.2413 | -222.2417 | -222.2826 | -242.5937 | -300 | -300
0.74573 | -1.0608 | -1.0664 | -1.0669 | -1.0707 | -1.0798 | -1.1026 | 0 | 0.74573 | -223.6978 | -223.6982 | -223.7252 | -240.9804 | -300 | -300
0.74585 | -1.0624 | -1.068 | -1.0685 | -1.0724 | -1.0814 | -1.1042 | 0 | 0.74585 | -225.1969 | -225.1973 | -225.2143 | -239.7529 | -300 | -300
0.74597 | -1.064 | -1.0696 | -1.0701 | -1.074 | -1.083 | -1.1059 | 0 | 0.74597 | -226.741 | -226.7414 | -226.7518 | -238.8851 | -300 | -300
0.74609 | -1.0656 | -1.0712 | -1.0717 | -1.0756 | -1.0847 | -1.1075 | 0 | 0.74609 | -228.333 | -228.3334 | -228.3394 | -238.3547 | -300 | -300
0.74622 | -1.0672 | -1.0729 | -1.0734 | -1.0772 | -1.0863 | -1.1092 | 0 | 0.74622 | -229.976 | -229.9762 | -229.9795 | -238.1432 | -300 | -300
0.74634 | -1.0689 | -1.0745 | -1.075 | -1.0789 | -1.0879 | -1.1108 | 0 | 0.74634 | -231.6732 | -231.6735 | -231.675 | -238.2341 | -300 | -300
0.74646 | -1.0705 | -1.0761 | -1.0766 | -1.0805 | -1.0896 | -1.1125 | 0 | 0.74646 | -233.4282 | -233.4285 | -233.4293 | -238.6132 | -300 | -300
0.74658 | -1.0721 | -1.0777 | -1.0782 | -1.0821 | -1.0912 | -1.1141 | 0 | 0.74658 | -235.2454 | -235.2456 | -235.246 | -239.2659 | -300 | -300
0.7467 | -1.0737 | -1.0794 | -1.0799 | -1.0838 | -1.0929 | -1.1158 | 0 | 0.7467 | -237.1288 | -237.129 | -237.1293 | -240.1795 | -300 | -300
0.74683 | -1.0754 | -1.081 | -1.0815 | -1.0854 | -1.0945 | -1.1175 | 0 | 0.74683 | -239.0842 | -239.0841 | -239.0844 | -241.3417 | -300 | -300
0.74695 | -1.077 | -1.0826 | -1.0831 | -1.087 | -1.0961 | -1.1191 | 0 | 0.74695 | -241.1166 | -241.1168 | -241.1166 | -242.7397 | -300 | -300
0.74707 | -1.0786 | -1.0843 | -1.0848 | -1.0887 | -1.0978 | -1.1208 | 0 | 0.74707 | -243.233 | -243.2324 | -243.2328 | -244.361 | -300 | -300
0.74719 | -1.0802 | -1.0859 | -1.0864 | -1.0903 | -1.0994 | -1.1224 | 0 | 0.74719 | -245.4385 | -245.4389 | -245.4384 | -246.1932 | -300 | -300
0.74731 | -1.0819 | -1.0875 | -1.0881 | -1.0919 | -1.1011 | -1.1241 | 0 | 0.74731 | -247.7437 | -247.7438 | -247.7435 | -248.2257 | -300 | -300
0.74744 | -1.0835 | -1.0892 | -1.0897 | -1.0936 | -1.1027 | -1.1258 | 0 | 0.74744 | -250.1556 | -250.1557 | -250.1556 | -250.4476 | -298.9158 | -300
0.74756 | -1.0851 | -1.0908 | -1.0913 | -1.0952 | -1.1044 | -1.1275 | 0 | 0.74756 | -252.6864 | -252.6863 | -252.6867 | -252.8517 | -289.6127 | -300
0.74768 | -1.0868 | -1.0924 | -1.093 | -1.0969 | -1.106 | -1.1291 | 0 | 0.74768 | -255.348 | -255.3485 | -255.3499 | -255.4341 | -283.0435 | -300
0.7478 | -1.0884 | -1.0941 | -1.0946 | -1.0985 | -1.1077 | -1.1308 | 0 | 0.7478 | -258.1546 | -258.1526 | -258.1558 | -258.1957 | -278.5323 | -300
0.74792 | -1.0901 | -1.0957 | -1.0963 | -1.1002 | -1.1094 | -1.1325 | 0 | 0.74792 | -261.1202 | -261.125 | -261.1246 | -261.1383 | -275.7015 | -300
0.74805 | -1.0917 | -1.0974 | -1.0979 | -1.1018 | -1.111 | -1.1342 | 0 | 0.74805 | -264.2696 | -264.2659 | -264.2676 | -264.2778 | -274.3142 | -300
0.74817 | -1.0933 | -1.099 | -1.0996 | -1.1035 | -1.1127 | -1.1359 | 0 | 0.74817 | -267.6269 | -267.6258 | -267.628 | -267.6316 | -274.2023 | -300
0.74829 | -1.095 | -1.1007 | -1.1012 | -1.1052 | -1.1144 | -1.1375 | 0 | 0.74829 | -271.2059 | -271.2113 | -271.1915 | -271.2055 | -275.2353 | -300
0.74841 | -1.0966 | -1.1023 | -1.1029 | -1.1068 | -1.116 | -1.1392 | 0 | 0.74841 | -275.0602 | -275.0546 | -275.0499 | -275.057 | -277.3369 | -300
0.74854 | -1.0983 | -1.104 | -1.1045 | -1.1085 | -1.1177 | -1.1409 | 0 | 0.74854 | -279.2098 | -279.2 | -279.2196 | -279.247 | -280.3517 | -300
0.74866 | -1.0999 | -1.1057 | -1.1062 | -1.1101 | -1.1194 | -1.1426 | 0 | 0.74866 | -283.7639 | -283.7456 | -283.685 | -283.7453 | -284.1935 | -300
0.74878 | -1.1016 | -1.1073 | -1.1079 | -1.1118 | -1.121 | -1.1443 | 0 | 0.74878 | -288.8082 | -288.7352 | -288.7038 | -288.704 | -288.8412 | -300
0.7489 | -1.1033 | -1.109 | -1.1095 | -1.1135 | -1.1227 | -1.146 | 0 | 0.7489 | -294.2704 | -294.4255 | -294.1796 | -294.1303 | -294.3277 | -300
0.74902 | -1.1049 | -1.1106 | -1.1112 | -1.1151 | -1.1244 | -1.1477 | 0 | 0.74902 | -300 | -300 | -300 | -300 | -300 | -300
0.74915 | -1.1066 | -1.1123 | -1.1129 | -1.1168 | -1.1261 | -1.1494 | 0 | 0.74915 | -300 | -300 | -300 | -300 | -300 | -300
0.74927 | -1.1082 | -1.114 | -1.1145 | -1.1185 | -1.1277 | -1.1511 | 0 | 0.74927 | -300 | -300 | -300 | -300 | -300 | -300
0.74939 | -1.1099 | -1.1156 | -1.1162 | -1.1201 | -1.1294 | -1.1528 | 0 | 0.74939 | -300 | -300 | -300 | -300 | -300 | -300
0.74951 | -1.1116 | -1.1173 | -1.1179 | -1.1218 | -1.1311 | -1.1545 | 0 | 0.74951 | -300 | -300 | -300 | -300 | -300 | -300
0.74963 | -1.1132 | -1.119 | -1.1195 | -1.1235 | -1.1328 | -1.1562 | 0 | 0.74963 | -300 | -300 | -300 | -300 | -300 | -300
0.74976 | -1.1149 | -1.1206 | -1.1212 | -1.1252 | -1.1345 | -1.1579 | 0 | 0.74976 | -300 | -300 | -300 | -300 | -300 | -300
0.74988 | -1.1166 | -1.1223 | -1.1229 | -1.1269 | -1.1362 | -1.1596 | 0 | 0.74988 | -300 | -300 | -300 | -300 | -300 | -300
0.75 | -1.1182 | -1.124 | -1.1246 | -1.1285 | -1.1379 | -1.1613 | 0 | 0.75 | -300 | -300 | -300 | -300 | -300 | -300
0.75012 | -1.1199 | -1.1257 | -1.1262 | -1.1302 | -1.1395 | -1.163 | 0 | 0.75012 | -300 | -300 | -300 | -300 | -300 | -300
0.75024 | -1.1216 | -1.1274 | -1.1279 | -1.1319 | -1.1412 | -1.1647 | 0 | 0.75024 | -300 | -300 | -300 | -300 | -300 | -300
0.75037 | -1.1233 | -1.129 | -1.1296 | -1.1336 | -1.1429 | -1.1664 | 0 | 0.75037 | -300 | -300 | -300 | -300 | -300 | -300
0.75049 | -1.125 | -1.1307 | -1.1313 | -1.1353 | -1.1446 | -1.1682 | 0 | 0.75049 | -300 | -300 | -300 | -300 | -300 | -300
0.75061 | -1.1266 | -1.1324 | -1.133 | -1.137 | -1.1463 | -1.1699 | 0 | 0.75061 | -300 | -300 | -300 | -300 | -300 | -300
0.75073 | -1.1283 | -1.1341 | -1.1347 | -1.1387 | -1.148 | -1.1716 | 0 | 0.75073 | -300 | -300 | -300 | -300 | -300 | -300
0.75085 | -1.13 | -1.1358 | -1.1364 | -1.1404 | -1.1497 | -1.1733 | 0 | 0.75085 | -300 | -300 | -300 | -300 | -300 | -300
0.75098 | -1.1317 | -1.1375 | -1.1381 | -1.1421 | -1.1514 | -1.1751 | 0 | 0.75098 | -299.7652 | -299.9189 | -300 | -299.5269 | -299.8474 | -300
0.7511 | -1.1334 | -1.1392 | -1.1398 | -1.1438 | -1.1531 | -1.1768 | 0 | 0.7511 | -293.9352 | -293.9262 | -293.9124 | -293.9607 | -293.7915 | -300
0.75122 | -1.1351 | -1.1409 | -1.1415 | -1.1455 | -1.1549 | -1.1785 | 0 | 0.75122 | -288.3439 | -288.4481 | -288.4111 | -288.3775 | -288.6073 | -300
0.75134 | -1.1368 | -1.1426 | -1.1432 | -1.1472 | -1.1566 | -1.1802 | 0 | 0.75134 | -283.4407 | -283.4686 | -283.4829 | -283.4908 | -283.9643 | -300
0.75146 | -1.1385 | -1.1443 | -1.1449 | -1.1489 | -1.1583 | -1.182 | 0 | 0.75146 | -278.9108 | -278.8967 | -278.9272 | -278.8802 | -280.0672 | -300
0.75159 | -1.1402 | -1.146 | -1.1466 | -1.1506 | -1.16 | -1.1837 | 0 | 0.75159 | -274.7199 | -274.7401 | -274.7363 | -274.7514 | -277.0174 | -300
0.75171 | -1.1419 | -1.1477 | -1.1483 | -1.1523 | -1.1617 | -1.1854 | 0 | 0.75171 | -270.8812 | -270.8576 | -270.8736 | -270.8657 | -274.9002 | -300
0.75183 | -1.1436 | -1.1494 | -1.15 | -1.154 | -1.1634 | -1.1872 | 0 | 0.75183 | -267.2612 | -267.2615 | -267.2547 | -267.264 | -273.845 | -300
0.75195 | -1.1453 | -1.1511 | -1.1517 | -1.1557 | -1.1652 | -1.1889 | 0 | 0.75195 | -263.8889 | -263.8882 | -263.887 | -263.883 | -273.9326 | -300
0.75208 | -1.147 | -1.1528 | -1.1534 | -1.1574 | -1.1669 | -1.1907 | 0 | 0.75208 | -260.7162 | -260.7111 | -260.7157 | -260.735 | -275.2971 | -300
0.7522 | -1.1487 | -1.1545 | -1.1551 | -1.1591 | -1.1686 | -1.1924 | 0 | 0.7522 | -257.7243 | -257.7216 | -257.7241 | -257.7631 | -278.1009 | -300
0.75232 | -1.1504 | -1.1562 | -1.1568 | -1.1609 | -1.1703 | -1.1941 | 0 | 0.75232 | -254.8915 | -254.8968 | -254.8943 | -254.9817 | -282.5899 | -300
0.75244 | -1.1521 | -1.1579 | -1.1585 | -1.1626 | -1.172 | -1.1959 | 0 | 0.75244 | -252.2071 | -252.2087 | -252.2097 | -252.3757 | -289.1383 | -300
0.75256 | -1.1538 | -1.1596 | -1.1602 | -1.1643 | -1.1738 | -1.1976 | 0 | 0.75256 | -249.6543 | -249.6548 | -249.6548 | -249.946 | -298.4451 | -300
0.75269 | -1.1555 | -1.1614 | -1.162 | -1.166 | -1.1755 | -1.1994 | 0 | 0.75269 | -247.2176 | -247.2171 | -247.2176 | -247.7005 | -300 | -300
0.75281 | -1.1572 | -1.1631 | -1.1637 | -1.1677 | -1.1772 | -1.2011 | 0 | 0.75281 | -244.8888 | -244.8892 | -244.8893 | -245.6439 | -300 | -300
0.75293 | -1.1589 | -1.1648 | -1.1654 | -1.1695 | -1.179 | -1.2029 | 0 | 0.75293 | -242.6582 | -242.6584 | -242.6588 | -243.7871 | -300 | -300
0.75305 | -1.1607 | -1.1665 | -1.1671 | -1.1712 | -1.1807 | -1.2047 | 0 | 0.75305 | -240.5187 | -240.5192 | -240.5193 | -242.1421 | -300 | -300
0.75317 | -1.1624 | -1.1682 | -1.1689 | -1.1729 | -1.1825 | -1.2064 | 0 | 0.75317 | -238.4629 | -238.463 | -238.4633 | -240.7206 | -300 | -300
0.7533 | -1.1641 | -1.17 | -1.1706 | -1.1747 | -1.1842 | -1.2082 | 0 | 0.7533 | -236.4839 | -236.4844 | -236.4843 | -239.5345 | -300 | -300
0.75342 | -1.1658 | -1.1717 | -1.1723 | -1.1764 | -1.1859 | -1.2099 | 0 | 0.75342 | -234.5766 | -234.5766 | -234.5769 | -238.5966 | -300 | -300
0.75354 | -1.1676 | -1.1734 | -1.1741 | -1.1781 | -1.1877 | -1.2117 | 0 | 0.75354 | -232.7354 | -232.7358 | -232.7364 | -237.9201 | -300 | -300
0.75366 | -1.1693 | -1.1752 | -1.1758 | -1.1799 | -1.1894 | -1.2135 | 0 | 0.75366 | -230.9564 | -230.9566 | -230.9583 | -237.5175 | -300 | -300
0.75378 | -1.171 | -1.1769 | -1.1775 | -1.1816 | -1.1912 | -1.2152 | 0 | 0.75378 | -229.2353 | -229.2357 | -229.2391 | -237.4025 | -300 | -300
0.75391 | -1.1727 | -1.1786 | -1.1793 | -1.1834 | -1.1929 | -1.217 | 0 | 0.75391 | -227.5685 | -227.5689 | -227.5748 | -237.5901 | -300 | -300
0.75403 | -1.1745 | -1.1804 | -1.181 | -1.1851 | -1.1947 | -1.2188 | 0 | 0.75403 | -225.9525 | -225.953 | -225.9634 | -238.0966 | -300 | -300
0.75415 | -1.1762 | -1.1821 | -1.1827 | -1.1869 | -1.1964 | -1.2205 | 0 | 0.75415 | -224.3845 | -224.3849 | -224.4021 | -238.9407 | -300 | -300
0.75427 | -1.178 | -1.1839 | -1.1845 | -1.1886 | -1.1982 | -1.2223 | 0 | 0.75427 | -222.8616 | -222.862 | -222.889 | -240.1441 | -300 | -300
0.75439 | -1.1797 | -1.1856 | -1.1862 | -1.1903 | -1.1999 | -1.2241 | 0 | 0.75439 | -221.3812 | -221.3816 | -221.4226 | -241.7337 | -300 | -300
0.75452 | -1.1814 | -1.1873 | -1.188 | -1.1921 | -1.2017 | -1.2259 | 0 | 0.75452 | -219.9409 | -219.9414 | -220.0016 | -243.7415 | -300 | -300
0.75464 | -1.1832 | -1.1891 | -1.1897 | -1.1939 | -1.2035 | -1.2277 | 0 | 0.75464 | -218.5389 | -218.5394 | -218.6255 | -246.2084 | -300 | -300
0.75476 | -1.1849 | -1.1908 | -1.1915 | -1.1956 | -1.2052 | -1.2294 | 0 | 0.75476 | -217.1729 | -217.1734 | -217.2937 | -249.1874 | -300 | -300
0.75488 | -1.1867 | -1.1926 | -1.1932 | -1.1974 | -1.207 | -1.2312 | 0 | 0.75488 | -215.8411 | -215.8416 | -216.006 | -252.7485 | -300 | -300
0.755 | -1.1884 | -1.1943 | -1.195 | -1.1991 | -1.2088 | -1.233 | 0 | 0.755 | -214.5419 | -214.5425 | -214.7627 | -256.9893 | -300 | -300
0.75513 | -1.1902 | -1.1961 | -1.1968 | -1.2009 | -1.2105 | -1.2348 | 0 | 0.75513 | -213.2738 | -213.2743 | -213.5642 | -262.0506 | -300 | -300
0.75525 | -1.1919 | -1.1979 | -1.1985 | -1.2026 | -1.2123 | -1.2366 | 0 | 0.75525 | -212.0351 | -212.0357 | -212.4112 | -268.151 | -298.1813 | -300
0.75537 | -1.1937 | -1.1996 | -1.2003 | -1.2044 | -1.2141 | -1.2384 | 0 | 0.75537 | -210.8247 | -210.8253 | -211.3047 | -275.6551 | -288.8437 | -300
0.75549 | -1.1954 | -1.2014 | -1.202 | -1.2062 | -1.2158 | -1.2402 | 0 | 0.75549 | -209.6411 | -209.6418 | -210.2455 | -285.287 | -282.2741 | -300
0.75562 | -1.1972 | -1.2031 | -1.2038 | -1.2079 | -1.2176 | -1.242 | 0 | 0.75562 | -208.4833 | -208.484 | -209.235 | -298.8047 | -277.7571 | -300
0.75574 | -1.199 | -1.2049 | -1.2056 | -1.2097 | -1.2194 | -1.2438 | 0 | 0.75574 | -207.3502 | -207.3509 | -208.2744 | -300 | -274.926 | -300
0.75586 | -1.2007 | -1.2067 | -1.2073 | -1.2115 | -1.2212 | -1.2456 | 0 | 0.75586 | -206.2406 | -206.2413 | -207.3651 | -300 | -273.5359 | -300
0.75598 | -1.2025 | -1.2084 | -1.2091 | -1.2133 | -1.223 | -1.2474 | 0 | 0.75598 | -205.1536 | -205.1544 | -206.5087 | -300 | -273.4254 | -300
0.7561 | -1.2042 | -1.2102 | -1.2109 | -1.215 | -1.2247 | -1.2492 | 0 | 0.7561 | -204.0883 | -204.0891 | -205.7065 | -300 | -274.4647 | -300
0.75623 | -1.206 | -1.212 | -1.2127 | -1.2168 | -1.2265 | -1.251 | 0 | 0.75623 | -203.0439 | -203.0447 | -204.9601 | -300 | -276.5421 | -300
0.75635 | -1.2078 | -1.2138 | -1.2144 | -1.2186 | -1.2283 | -1.2528 | 0 | 0.75635 | -202.0195 | -202.0204 | -204.2711 | -300 | -279.5711 | -300
0.75647 | -1.2096 | -1.2155 | -1.2162 | -1.2204 | -1.2301 | -1.2546 | 0 | 0.75647 | -201.0144 | -201.0153 | -203.641 | -300 | -283.4434 | -300
0.75659 | -1.2113 | -1.2173 | -1.218 | -1.2222 | -1.2319 | -1.2564 | 0 | 0.75659 | -200.0278 | -200.0288 | -203.0714 | -300 | -288.0735 | -300
0.75671 | -1.2131 | -1.2191 | -1.2198 | -1.2239 | -1.2337 | -1.2582 | 0 | 0.75671 | -199.0591 | -199.0602 | -202.5638 | -300 | -293.4396 | -300
0.75684 | -1.2149 | -1.2209 | -1.2216 | -1.2257 | -1.2355 | -1.26 | 0 | 0.75684 | -198.1076 | -198.1088 | -202.12 | -300 | -299.4964 | -300
0.75696 | -1.2167 | -1.2227 | -1.2233 | -1.2275 | -1.2373 | -1.2619 | 0 | 0.75696 | -197.1727 | -197.1741 | -201.7413 | -300 | -300 | -300
0.75708 | -1.2184 | -1.2244 | -1.2251 | -1.2293 | -1.2391 | -1.2637 | 0 | 0.75708 | -196.2538 | -196.2556 | -201.4296 | -300 | -300 | -300
0.7572 | -1.2202 | -1.2262 | -1.2269 | -1.2311 | -1.2409 | -1.2655 | 0 | 0.7572 | -195.3504 | -195.3526 | -201.1864 | -300 | -300 | -300
0.75732 | -1.222 | -1.228 | -1.2287 | -1.2329 | -1.2427 | -1.2673 | 0 | 0.75732 | -194.462 | -194.4648 | -201.0133 | -300 | -300 | -300
0.75745 | -1.2238 | -1.2298 | -1.2305 | -1.2347 | -1.2445 | -1.2691 | 0 | 0.75745 | -193.5881 | -193.5916 | -200.9122 | -300 | -300 | -300
0.75757 | -1.2256 | -1.2316 | -1.2323 | -1.2365 | -1.2463 | -1.271 | 0 | 0.75757 | -192.7282 | -192.7326 | -200.8849 | -300 | -300 | -300
0.75769 | -1.2274 | -1.2334 | -1.2341 | -1.2383 | -1.2481 | -1.2728 | 0 | 0.75769 | -191.8818 | -191.8874 | -200.9331 | -300 | -300 | -300
0.75781 | -1.2292 | -1.2352 | -1.2359 | -1.2401 | -1.2499 | -1.2746 | 0 | 0.75781 | -191.0485 | -191.0557 | -201.059 | -300 | -300 | -300
0.75793 | -1.231 | -1.237 | -1.2377 | -1.2419 | -1.2517 | -1.2765 | 0 | 0.75793 | -190.2279 | -190.2372 | -201.2646 | -300 | -300 | -300
0.75806 | -1.2328 | -1.2388 | -1.2395 | -1.2437 | -1.2536 | -1.2783 | 0 | 0.75806 | -189.4197 | -189.4314 | -201.5521 | -300 | -300 | -300
0.75818 | -1.2346 | -1.2406 | -1.2413 | -1.2455 | -1.2554 | -1.2801 | 0 | 0.75818 | -188.6235 | -188.6382 | -201.924 | -300 | -300 | -300
0.7583 | -1.2364 | -1.2424 | -1.2431 | -1.2473 | -1.2572 | -1.282 | 0 | 0.7583 | -187.8388 | -187.8572 | -202.3829 | -300 | -300 | -300
0.75842 | -1.2382 | -1.2442 | -1.2449 | -1.2491 | -1.259 | -1.2838 | 0 | 0.75842 | -187.0654 | -187.0883 | -202.9316 | -300 | -300 | -300
0.75854 | -1.24 | -1.246 | -1.2467 | -1.251 | -1.2608 | -1.2856 | 0 | 0.75854 | -186.3029 | -186.3312 | -203.5733 | -300 | -300 | -300
0.75867 | -1.2418 | -1.2478 | -1.2485 | -1.2528 | -1.2627 | -1.2875 | 0 | 0.75867 | -185.5511 | -185.5858 | -204.3115 | -300 | -300 | -300
0.75879 | -1.2436 | -1.2496 | -1.2504 | -1.2546 | -1.2645 | -1.2893 | 0 | 0.75879 | -184.8096 | -184.8519 | -205.1498 | -300 | -299.3877 | -300
0.75891 | -1.2454 | -1.2515 | -1.2522 | -1.2564 | -1.2663 | -1.2912 | 0 | 0.75891 | -184.0781 | -184.1293 | -206.0927 | -300 | -293.2384 | -300
0.75903 | -1.2472 | -1.2533 | -1.254 | -1.2582 | -1.2681 | -1.293 | 0 | 0.75903 | -183.3564 | -183.418 | -207.1449 | -300 | -287.8384 | -300
0.75916 | -1.249 | -1.2551 | -1.2558 | -1.2601 | -1.27 | -1.2949 | 0 | 0.75916 | -182.6442 | -182.7179 | -208.3117 | -300 | -283.1613 | -300
0.75928 | -1.2508 | -1.2569 | -1.2576 | -1.2619 | -1.2718 | -1.2967 | 0 | 0.75928 | -181.9413 | -182.0288 | -209.5993 | -300 | -279.2754 | -300
0.7594 | -1.2526 | -1.2587 | -1.2595 | -1.2637 | -1.2736 | -1.2986 | 0 | 0.7594 | -181.2474 | -181.3508 | -211.0147 | -300 | -276.2205 | -300
0.75952 | -1.2545 | -1.2606 | -1.2613 | -1.2655 | -1.2755 | -1.3005 | 0 | 0.75952 | -180.5622 | -180.6839 | -212.566 | -300 | -274.1089 | -300
0.75964 | -1.2563 | -1.2624 | -1.2631 | -1.2674 | -1.2773 | -1.3023 | 0 | 0.75964 | -179.8857 | -180.028 | -214.2625 | -300 | -273.0487 | -300
0.75977 | -1.2581 | -1.2642 | -1.2649 | -1.2692 | -1.2792 | -1.3042 | 0 | 0.75977 | -179.2174 | -179.3831 | -216.1154 | -300 | -273.1341 | -300
0.75989 | -1.2599 | -1.266 | -1.2668 | -1.271 | -1.281 | -1.306 | 0 | 0.75989 | -178.5573 | -178.7493 | -218.1376 | -300 | -274.4965 | -300
0.76001 | -1.2618 | -1.2679 | -1.2686 | -1.2729 | -1.2828 | -1.3079 | 0 | 0.76001 | -177.9052 | -178.1266 | -220.3448 | -298.3576 | -277.3056 | -300
0.76013 | -1.2636 | -1.2697 | -1.2704 | -1.2747 | -1.2847 | -1.3098 | 0 | 0.76013 | -177.2607 | -177.5151 | -222.7561 | -284.7805 | -281.7881 | -300
0.76025 | -1.2654 | -1.2715 | -1.2723 | -1.2766 | -1.2865 | -1.3116 | 0 | 0.76025 | -176.6239 | -176.9149 | -225.3951 | -275.1525 | -288.3367 | -300
0.76038 | -1.2673 | -1.2734 | -1.2741 | -1.2784 | -1.2884 | -1.3135 | 0 | 0.76038 | -175.9944 | -176.326 | -228.2918 | -267.6173 | -297.6056 | -300
0.7605 | -1.2691 | -1.2752 | -1.276 | -1.2803 | -1.2902 | -1.3154 | 0 | 0.7605 | -175.3721 | -175.7486 | -231.4845 | -261.4937 | -300 | -300
0.76062 | -1.2709 | -1.2771 | -1.2778 | -1.2821 | -1.2921 | -1.3173 | 0 | 0.76062 | -174.7568 | -175.1828 | -235.0245 | -256.4061 | -300 | -300
0.76074 | -1.2728 | -1.2789 | -1.2796 | -1.2839 | -1.294 | -1.3191 | 0 | 0.76074 | -174.1484 | -174.6287 | -238.9823 | -252.1406 | -300 | -300
0.76086 | -1.2746 | -1.2807 | -1.2815 | -1.2858 | -1.2958 | -1.321 | 0 | 0.76086 | -173.5468 | -174.0865 | -243.4593 | -248.5543 | -300 | -300
0.76099 | -1.2764 | -1.2826 | -1.2833 | -1.2877 | -1.2977 | -1.3229 | 0 | 0.76099 | -172.9517 | -173.5562 | -248.6095 | -245.5498 | -300 | -300
0.76111 | -1.2783 | -1.2844 | -1.2852 | -1.2895 | -1.2995 | -1.3248 | 0 | 0.76111 | -172.363 | -173.038 | -254.6863 | -243.0576 | -300 | -300
0.76123 | -1.2801 | -1.2863 | -1.287 | -1.2914 | -1.3014 | -1.3267 | 0 | 0.76123 | -171.7807 | -172.5322 | -262.1496 | -241.0245 | -300 | -300
0.76135 | -1.282 | -1.2881 | -1.2889 | -1.2932 | -1.3033 | -1.3285 | 0 | 0.76135 | -171.2044 | -172.0389 | -271.9625 | -239.4098 | -300 | -300
0.76147 | -1.2838 | -1.29 | -1.2908 | -1.2951 | -1.3051 | -1.3304 | 0 | 0.76147 | -170.6342 | -171.5581 | -286.0898 | -238.1808 | -300 | -300
0.7616 | -1.2857 | -1.2919 | -1.2926 | -1.2969 | -1.307 | -1.3323 | 0 | 0.7616 | -170.0699 | -171.0902 | -293.872 | -237.3115 | -300 | -300
0.76172 | -1.2875 | -1.2937 | -1.2945 | -1.2988 | -1.3089 | -1.3342 | 0 | 0.76172 | -169.5113 | -170.6353 | -284.2093 | -236.7797 | -300 | -300
0.76184 | -1.2894 | -1.2956 | -1.2963 | -1.3007 | -1.3108 | -1.3361 | 0 | 0.76184 | -168.9584 | -170.1936 | -279.012 | -236.5668 | -300 | -300
0.76196 | -1.2913 | -1.2974 | -1.2982 | -1.3025 | -1.3126 | -1.338 | 0 | 0.76196 | -168.411 | -169.7653 | -276.9833 | -236.6563 | -300 | -300
0.76208 | -1.2931 | -1.2993 | -1.3001 | -1.3044 | -1.3145 | -1.3399 | 0 | 0.76208 | -167.8691 | -169.3505 | -276.9549 | -237.0336 | -300 | -300
0.76221 | -1.295 | -1.3012 | -1.3019 | -1.3063 | -1.3164 | -1.3418 | 0 | 0.76221 | -167.3324 | -168.9494 | -278.5094 | -237.685 | -300 | -300
0.76233 | -1.2968 | -1.303 | -1.3038 | -1.3082 | -1.3183 | -1.3437 | 0 | 0.76233 | -166.8009 | -168.5623 | -281.5413 | -238.5974 | -300 | -300
0.76245 | -1.2987 | -1.3049 | -1.3057 | -1.31 | -1.3202 | -1.3456 | 0 | 0.76245 | -166.2746 | -168.1894 | -286.0765 | -239.758 | -300 | -300
0.76257 | -1.3006 | -1.3068 | -1.3076 | -1.3119 | -1.3221 | -1.3475 | 0 | 0.76257 | -165.7532 | -167.8307 | -291.3696 | -241.1544 | -300 | -300
0.7627 | -1.3025 | -1.3087 | -1.3094 | -1.3138 | -1.3239 | -1.3494 | 0 | 0.7627 | -165.2367 | -167.4866 | -293.3957 | -242.7741 | -300 | -300
0.76282 | -1.3043 | -1.3105 | -1.3113 | -1.3157 | -1.3258 | -1.3513 | 0 | 0.76282 | -164.7251 | -167.1572 | -289.4432 | -244.6051 | -300 | -300
0.76294 | -1.3062 | -1.3124 | -1.3132 | -1.3176 | -1.3277 | -1.3532 | 0 | 0.76294 | -164.2182 | -166.8428 | -284.3258 | -246.6359 | -300 | -300
0.76306 | -1.3081 | -1.3143 | -1.3151 | -1.3195 | -1.3296 | -1.3552 | 0 | 0.76306 | -163.7159 | -166.5434 | -280.2808 | -248.8567 | -297.3374 | -300
0.76318 | -1.31 | -1.3162 | -1.317 | -1.3213 | -1.3315 | -1.3571 | 0 | 0.76318 | -163.2182 | -166.2594 | -277.4636 | -251.2604 | -288.0331 | -300
0.76331 | -1.3118 | -1.3181 | -1.3188 | -1.3232 | -1.3334 | -1.359 | 0 | 0.76331 | -162.7249 | -165.9908 | -275.5757 | -253.8417 | -281.4523 | -300
0.76343 | -1.3137 | -1.3199 | -1.3207 | -1.3251 | -1.3353 | -1.3609 | 0 | 0.76343 | -162.236 | -165.738 | -274.5032 | -256.6007 | -276.9344 | -300
0.76355 | -1.3156 | -1.3218 | -1.3226 | -1.327 | -1.3372 | -1.3628 | 0 | 0.76355 | -161.7514 | -165.5011 | -274.0827 | -259.5428 | -274.1069 | -300
0.76367 | -1.3175 | -1.3237 | -1.3245 | -1.3289 | -1.3391 | -1.3648 | 0 | 0.76367 | -161.2711 | -165.2803 | -274.2265 | -262.6764 | -272.7154 | -300
0.76379 | -1.3194 | -1.3256 | -1.3264 | -1.3308 | -1.341 | -1.3667 | 0 | 0.76379 | -160.7949 | -165.0758 | -274.866 | -266.0258 | -272.6026 | -300
0.76392 | -1.3213 | -1.3275 | -1.3283 | -1.3327 | -1.3429 | -1.3686 | 0 | 0.76392 | -160.3228 | -164.8878 | -275.8788 | -269.6066 | -273.6452 | -300
0.76404 | -1.3231 | -1.3294 | -1.3302 | -1.3346 | -1.3448 | -1.3705 | 0 | 0.76404 | -159.8547 | -164.7165 | -277.1362 | -273.4527 | -275.7248 | -300
0.76416 | -1.325 | -1.3313 | -1.3321 | -1.3365 | -1.3468 | -1.3725 | 0 | 0.76416 | -159.3906 | -164.5621 | -278.4361 | -277.6191 | -278.7481 | -300
0.76428 | -1.3269 | -1.3332 | -1.334 | -1.3384 | -1.3487 | -1.3744 | 0 | 0.76428 | -158.9304 | -164.4248 | -279.4403 | -282.1441 | -282.6183 | -300
0.7644 | -1.3288 | -1.3351 | -1.3359 | -1.3403 | -1.3506 | -1.3763 | 0 | 0.7644 | -158.474 | -164.3049 | -279.9352 | -287.078 | -287.2398 | -300
0.76453 | -1.3307 | -1.337 | -1.3378 | -1.3422 | -1.3525 | -1.3783 | 0 | 0.76453 | -158.0213 | -164.2025 | -279.8134 | -292.5477 | -292.5771 | -300
0.76465 | -1.3326 | -1.3389 | -1.3397 | -1.3442 | -1.3544 | -1.3802 | 0 | 0.76465 | -157.5724 | -164.1179 | -279.2967 | -298.5959 | -298.7062 | -300
0.76477 | -1.3345 | -1.3408 | -1.3416 | -1.3461 | -1.3563 | -1.3822 | 0 | 0.76477 | -157.1271 | -164.0512 | -278.6738 | -300 | -300 | -300
0.76489 | -1.3364 | -1.3427 | -1.3435 | -1.348 | -1.3583 | -1.3841 | 0 | 0.76489 | -156.6855 | -164.0027 | -278.2072 | -300 | -300 | -300
0.76501 | -1.3384 | -1.3446 | -1.3455 | -1.3499 | -1.3602 | -1.3861 | 0 | 0.76501 | -156.2473 | -163.9727 | -278.1657 | -300 | -300 | -300
0.76514 | -1.3403 | -1.3466 | -1.3474 | -1.3518 | -1.3621 | -1.388 | 0 | 0.76514 | -155.8127 | -163.9613 | -278.7104 | -300 | -300 | -300
0.76526 | -1.3422 | -1.3485 | -1.3493 | -1.3537 | -1.364 | -1.3899 | 0 | 0.76526 | -155.3815 | -163.9689 | -280.1233 | -300 | -300 | -300
0.76538 | -1.3441 | -1.3504 | -1.3512 | -1.3557 | -1.366 | -1.3919 | 0 | 0.76538 | -154.9538 | -163.9955 | -282.8589 | -300 | -300 | -300
0.7655 | -1.346 | -1.3523 | -1.3531 | -1.3576 | -1.3679 | -1.3939 | 0 | 0.7655 | -154.5294 | -164.0416 | -288.3821 | -300 | -300 | -300
0.76562 | -1.3479 | -1.3542 | -1.3551 | -1.3595 | -1.3698 | -1.3958 | 0 | 0.76562 | -154.1083 | -164.1073 | -300 | -300 | -300 | -300
0.76575 | -1.3498 | -1.3562 | -1.357 | -1.3614 | -1.3718 | -1.3978 | 0 | 0.76575 | -153.6904 | -164.1929 | -288.3731 | -300 | -300 | -300
0.76587 | -1.3518 | -1.3581 | -1.3589 | -1.3634 | -1.3737 | -1.3997 | 0 | 0.76587 | -153.2758 | -164.2987 | -282.8009 | -300 | -300 | -300
0.76599 | -1.3537 | -1.36 | -1.3608 | -1.3653 | -1.3757 | -1.4017 | 0 | 0.76599 | -152.8644 | -164.4251 | -280.04 | -300 | -300 | -300
0.76611 | -1.3556 | -1.3619 | -1.3628 | -1.3672 | -1.3776 | -1.4037 | 0 | 0.76611 | -152.4562 | -164.5721 | -278.6132 | -300 | -300 | -300
0.76624 | -1.3575 | -1.3639 | -1.3647 | -1.3692 | -1.3796 | -1.4056 | 0 | 0.76624 | -152.051 | -164.7403 | -278.0394 | -300 | -300 | -300
0.76636 | -1.3595 | -1.3658 | -1.3666 | -1.3711 | -1.3815 | -1.4076 | 0 | 0.76636 | -151.649 | -164.9299 | -278.0425 | -300 | -300 | -300
0.76648 | -1.3614 | -1.3677 | -1.3686 | -1.3731 | -1.3835 | -1.4096 | 0 | 0.76648 | -151.25 | -165.1412 | -278.4791 | -300 | -300 | -300
0.7666 | -1.3633 | -1.3697 | -1.3705 | -1.375 | -1.3854 | -1.4115 | 0 | 0.7666 | -150.8541 | -165.3746 | -279.0861 | -298.4161 | -298.4347 | -300
0.76672 | -1.3653 | -1.3716 | -1.3725 | -1.377 | -1.3874 | -1.4135 | 0 | 0.76672 | -150.4611 | -165.6305 | -279.5734 | -292.3258 | -292.3618 | -300
0.76685 | -1.3672 | -1.3736 | -1.3744 | -1.3789 | -1.3893 | -1.4155 | 0 | 0.76685 | -150.0712 | -165.9092 | -279.6496 | -286.8077 | -286.9949 | -300
0.76697 | -1.3691 | -1.3755 | -1.3764 | -1.3809 | -1.3913 | -1.4175 | 0 | 0.76697 | -149.6841 | -166.2111 | -279.152 | -281.833 | -282.3316 | -300
0.76709 | -1.3711 | -1.3774 | -1.3783 | -1.3828 | -1.3932 | -1.4194 | 0 | 0.76709 | -149.3 | -166.5367 | -278.0834 | -277.2869 | -278.434 | -300
0.76721 | -1.373 | -1.3794 | -1.3803 | -1.3848 | -1.3952 | -1.4214 | 0 | 0.76721 | -148.9188 | -166.8864 | -276.7847 | -273.1011 | -275.3741 | -300
0.76733 | -1.375 | -1.3813 | -1.3822 | -1.3867 | -1.3972 | -1.4234 | 0 | 0.76733 | -148.5405 | -167.2606 | -275.4951 | -269.2266 | -273.2619 | -300
0.76746 | -1.3769 | -1.3833 | -1.3842 | -1.3887 | -1.3991 | -1.4254 | 0 | 0.76746 | -148.1651 | -167.6599 | -274.4509 | -265.6217 | -272.2016 | -300
0.76758 | -1.3789 | -1.3853 | -1.3861 | -1.3906 | -1.4011 | -1.4274 | 0 | 0.76758 | -147.7925 | -168.0848 | -273.7948 | -262.2479 | -272.2873 | -300
0.7677 | -1.3808 | -1.3872 | -1.3881 | -1.3926 | -1.4031 | -1.4294 | 0 | 0.7677 | -147.4227 | -168.5358 | -273.6181 | -259.0871 | -273.6507 | -300
0.76782 | -1.3828 | -1.3892 | -1.39 | -1.3946 | -1.405 | -1.4314 | 0 | 0.76782 | -147.0558 | -169.0134 | -274.013 | -256.1177 | -276.4523 | -300
0.76794 | -1.3847 | -1.3911 | -1.392 | -1.3965 | -1.407 | -1.4333 | 0 | 0.76794 | -146.6916 | -169.5184 | -275.0724 | -253.3322 | -280.9319 | -300
0.76807 | -1.3867 | -1.3931 | -1.394 | -1.3985 | -1.409 | -1.4353 | 0 | 0.76807 | -146.3303 | -170.0514 | -276.919 | -250.7237 | -287.4853 | -300
0.76819 | -1.3886 | -1.395 | -1.3959 | -1.4005 | -1.411 | -1.4373 | 0 | 0.76819 | -145.9717 | -170.613 | -279.7153 | -248.2938 | -296.7595 | -300
0.76831 | -1.3906 | -1.397 | -1.3979 | -1.4024 | -1.4129 | -1.4393 | 0 | 0.76831 | -145.6159 | -171.204 | -283.7359 | -246.0457 | -300 | -300
0.76843 | -1.3926 | -1.399 | -1.3999 | -1.4044 | -1.4149 | -1.4413 | 0 | 0.76843 | -145.2629 | -171.8252 | -288.855 | -243.988 | -300 | -300
0.76855 | -1.3945 | -1.401 | -1.4018 | -1.4064 | -1.4169 | -1.4433 | 0 | 0.76855 | -144.9126 | -172.4774 | -292.7859 | -242.1301 | -300 | -300
0.76868 | -1.3965 | -1.4029 | -1.4038 | -1.4084 | -1.4189 | -1.4453 | 0 | 0.76868 | -144.5651 | -173.1615 | -290.6898 | -240.4835 | -300 | -300
0.7688 | -1.3985 | -1.4049 | -1.4058 | -1.4103 | -1.4209 | -1.4474 | 0 | 0.7688 | -144.2203 | -173.8786 | -285.3634 | -239.0603 | -300 | -300
0.76892 | -1.4004 | -1.4069 | -1.4078 | -1.4123 | -1.4229 | -1.4494 | 0 | 0.76892 | -143.8783 | -174.6296 | -280.8138 | -237.8728 | -300 | -300
0.76904 | -1.4024 | -1.4089 | -1.4097 | -1.4143 | -1.4249 | -1.4514 | 0 | 0.76904 | -143.5391 | -175.4157 | -277.7497 | -236.9336 | -300 | -300
0.76917 | -1.4044 | -1.4108 | -1.4117 | -1.4163 | -1.4269 | -1.4534 | 0 | 0.76917 | -143.2025 | -176.2381 | -276.1758 | -236.2554 | -300 | -300
0.76929 | -1.4064 | -1.4128 | -1.4137 | -1.4183 | -1.4289 | -1.4554 | 0 | 0.76929 | -142.8688 | -177.0981 | -276.1688 | -235.8513 | -300 | -300
0.76941 | -1.4083 | -1.4148 | -1.4157 | -1.4203 | -1.4309 | -1.4574 | 0 | 0.76941 | -142.5377 | -177.9971 | -278.1759 | -235.7348 | -300 | -300
0.76953 | -1.4103 | -1.4168 | -1.4177 | -1.4223 | -1.4329 | -1.4594 | 0 | 0.76953 | -142.2095 | -178.9368 | -283.339 | -235.9209 | -300 | -300
0.76965 | -1.4123 | -1.4188 | -1.4197 | -1.4243 | -1.4349 | -1.4615 | 0 | 0.76965 | -141.884 | -179.9187 | -292.911 | -236.4259 | -300 | -300
0.76978 | -1.4143 | -1.4208 | -1.4217 | -1.4262 | -1.4369 | -1.4635 | 0 | 0.76978 | -141.5612 | -180.9449 | -285.1595 | -237.2684 | -300 | -300
0.7699 | -1.4163 | -1.4228 | -1.4237 | -1.4282 | -1.4389 | -1.4655 | 0 | 0.7699 | -141.2413 | -182.0172 | -271.0225 | -238.4705 | -300 | -300
0.77002 | -1.4183 | -1.4247 | -1.4257 | -1.4302 | -1.4409 | -1.4675 | 0 | 0.77002 | -140.9241 | -183.1381 | -261.1844 | -240.0584 | -300 | -300
0.77014 | -1.4203 | -1.4267 | -1.4276 | -1.4322 | -1.4429 | -1.4696 | 0 | 0.77014 | -140.6097 | -184.3099 | -253.6929 | -242.0647 | -300 | -300
0.77026 | -1.4223 | -1.4287 | -1.4296 | -1.4343 | -1.4449 | -1.4716 | 0 | 0.77026 | -140.298 | -185.5354 | -247.5896 | -244.5301 | -300 | -300
0.77039 | -1.4243 | -1.4307 | -1.4317 | -1.4363 | -1.4469 | -1.4736 | 0 | 0.77039 | -139.9892 | -186.8179 | -242.4125 | -247.5072 | -300 | -300
0.77051 | -1.4262 | -1.4327 | -1.4337 | -1.4383 | -1.4489 | -1.4757 | 0 | 0.77051 | -139.6833 | -188.1607 | -237.9089 | -251.0671 | -300 | -300
0.77063 | -1.4282 | -1.4347 | -1.4357 | -1.4403 | -1.4509 | -1.4777 | 0 | 0.77063 | -139.3801 | -189.5678 | -233.9242 | -255.3065 | -300 | -300
0.77075 | -1.4303 | -1.4368 | -1.4377 | -1.4423 | -1.453 | -1.4798 | 0 | 0.77075 | -139.0798 | -191.0437 | -230.3574 | -260.3659 | -300 | -300
0.77087 | -1.4323 | -1.4388 | -1.4397 | -1.4443 | -1.455 | -1.4818 | 0 | 0.77087 | -138.7823 | -192.5934 | -227.1377 | -266.4673 | -296.4952 | -300
0.771 | -1.4343 | -1.4408 | -1.4417 | -1.4463 | -1.457 | -1.4838 | 0 | 0.771 | -138.4877 | -194.223 | -224.2143 | -273.9652 | -287.1634 | -300
0.77112 | -1.4363 | -1.4428 | -1.4437 | -1.4483 | -1.459 | -1.4859 | 0 | 0.77112 | -138.196 | -195.9391 | -221.5483 | -283.5863 | -280.5785 | -300
0.77124 | -1.4383 | -1.4448 | -1.4457 | -1.4504 | -1.4611 | -1.4879 | 0 | 0.77124 | -137.9072 | -197.7499 | -219.1102 | -297.0237 | -276.0655 | -300
0.77136 | -1.4403 | -1.4468 | -1.4477 | -1.4524 | -1.4631 | -1.49 | 0 | 0.77136 | -137.6213 | -199.6648 | -216.8761 | -300 | -273.2337 | -300
0.77148 | -1.4423 | -1.4488 | -1.4498 | -1.4544 | -1.4651 | -1.492 | 0 | 0.77148 | -137.3384 | -201.6952 | -214.8271 | -300 | -271.8455 | -300
0.77161 | -1.4443 | -1.4509 | -1.4518 | -1.4564 | -1.4672 | -1.4941 | 0 | 0.77161 | -137.0584 | -203.8548 | -212.9474 | -300 | -271.7329 | -300
0.77173 | -1.4463 | -1.4529 | -1.4538 | -1.4585 | -1.4692 | -1.4961 | 0 | 0.77173 | -136.7813 | -206.1605 | -211.224 | -300 | -272.7709 | -300
0.77185 | -1.4484 | -1.4549 | -1.4558 | -1.4605 | -1.4712 | -1.4982 | 0 | 0.77185 | -136.5073 | -208.6336 | -209.6459 | -300 | -274.8467 | -300
0.77197 | -1.4504 | -1.4569 | -1.4579 | -1.4625 | -1.4733 | -1.5003 | 0 | 0.77197 | -136.2362 | -211.301 | -208.2036 | -300 | -277.8779 | -300
0.77209 | -1.4524 | -1.459 | -1.4599 | -1.4646 | -1.4753 | -1.5023 | 0 | 0.77209 | -135.9682 | -214.1981 | -206.8891 | -300 | -281.7458 | -300
0.77222 | -1.4544 | -1.461 | -1.4619 | -1.4666 | -1.4774 | -1.5044 | 0 | 0.77222 | -135.7032 | -217.3723 | -205.6955 | -300 | -286.374 | -300
0.77234 | -1.4565 | -1.463 | -1.464 | -1.4686 | -1.4794 | -1.5065 | 0 | 0.77234 | -135.4413 | -220.8891 | -204.6164 | -300 | -291.7912 | -300
0.77246 | -1.4585 | -1.4651 | -1.466 | -1.4707 | -1.4815 | -1.5085 | 0 | 0.77246 | -135.1825 | -224.8428 | -203.6467 | -300 | -297.8175 | -300
0.77258 | -1.4605 | -1.4671 | -1.468 | -1.4727 | -1.4835 | -1.5106 | 0 | 0.77258 | -134.9268 | -229.3745 | -202.7815 | -300 | -300 | -300
0.77271 | -1.4626 | -1.4691 | -1.4701 | -1.4748 | -1.4856 | -1.5127 | 0 | 0.77271 | -134.6742 | -234.7045 | -202.0165 | -300 | -300 | -300
0.77283 | -1.4646 | -1.4712 | -1.4721 | -1.4768 | -1.4876 | -1.5148 | 0 | 0.77283 | -134.4247 | -241.1778 | -201.3479 | -300 | -300 | -300
0.77295 | -1.4666 | -1.4732 | -1.4742 | -1.4789 | -1.4897 | -1.5168 | 0 | 0.77295 | -134.1785 | -249.1905 | -200.7723 | -300 | -300 | -300
0.77307 | -1.4687 | -1.4753 | -1.4762 | -1.4809 | -1.4917 | -1.5189 | 0 | 0.77307 | -133.9354 | -257.4177 | -200.2865 | -300 | -300 | -300
0.77319 | -1.4707 | -1.4773 | -1.4783 | -1.483 | -1.4938 | -1.521 | 0 | 0.77319 | -133.6955 | -257.6254 | -199.8878 | -300 | -300 | -300
0.77332 | -1.4728 | -1.4794 | -1.4803 | -1.485 | -1.4959 | -1.5231 | 0 | 0.77332 | -133.4589 | -251.9 | -199.5734 | -300 | -300 | -300
0.77344 | -1.4748 | -1.4814 | -1.4824 | -1.4871 | -1.4979 | -1.5252 | 0 | 0.77344 | -133.2255 | -247.1701 | -199.3409 | -300 | -300 | -300
0.77356 | -1.4769 | -1.4835 | -1.4844 | -1.4891 | -1.5 | -1.5272 | 0 | 0.77356 | -132.9955 | -243.9425 | -199.1882 | -300 | -300 | -300
0.77368 | -1.4789 | -1.4855 | -1.4865 | -1.4912 | -1.5021 | -1.5293 | 0 | 0.77368 | -132.7687 | -241.8092 | -199.1131 | -300 | -300 | -300
0.7738 | -1.481 | -1.4876 | -1.4885 | -1.4933 | -1.5041 | -1.5314 | 0 | 0.7738 | -132.5453 | -240.4711 | -199.1136 | -300 | -300 | -300
0.77393 | -1.483 | -1.4896 | -1.4906 | -1.4953 | -1.5062 | -1.5335 | 0 | 0.77393 | -132.3252 | -239.7462 | -199.1878 | -300 | -300 | -300
0.77405 | -1.4851 | -1.4917 | -1.4927 | -1.4974 | -1.5083 | -1.5356 | 0 | 0.77405 | -132.1085 | -239.5242 | -199.3339 | -300 | -300 | -300
0.77417 | -1.4871 | -1.4938 | -1.4947 | -1.4995 | -1.5104 | -1.5377 | 0 | 0.77417 | -131.8952 | -239.7402 | -199.5503 | -300 | -300 | -300
0.77429 | -1.4892 | -1.4958 | -1.4968 | -1.5015 | -1.5124 | -1.5398 | 0 | 0.77429 | -131.6853 | -240.3598 | -199.8352 | -300 | -300 | -300
0.77441 | -1.4913 | -1.4979 | -1.4989 | -1.5036 | -1.5145 | -1.5419 | 0 | 0.77441 | -131.4789 | -241.3709 | -200.1869 | -300 | -297.5703 | -300
0.77454 | -1.4933 | -1.5 | -1.5009 | -1.5057 | -1.5166 | -1.544 | 0 | 0.77454 | -131.276 | -242.779 | -200.6039 | -300 | -291.4727 | -300
0.77466 | -1.4954 | -1.502 | -1.503 | -1.5078 | -1.5187 | -1.5461 | 0 | 0.77466 | -131.0765 | -244.6051 | -201.0845 | -300 | -286.0909 | -300
0.77478 | -1.4975 | -1.5041 | -1.5051 | -1.5098 | -1.5208 | -1.5482 | 0 | 0.77478 | -130.8806 | -246.8822 | -201.6273 | -300 | -281.4346 | -300
0.7749 | -1.4995 | -1.5062 | -1.5072 | -1.5119 | -1.5229 | -1.5503 | 0 | 0.7749 | -130.6882 | -249.6363 | -202.2305 | -300 | -277.5281 | -300
0.77502 | -1.5016 | -1.5083 | -1.5093 | -1.514 | -1.525 | -1.5525 | 0 | 0.77502 | -130.4994 | -252.8356 | -202.8926 | -300 | -274.481 | -300
0.77515 | -1.5037 | -1.5103 | -1.5113 | -1.5161 | -1.5271 | -1.5546 | 0 | 0.77515 | -130.3142 | -256.2099 | -203.6121 | -300 | -272.3677 | -300
0.77527 | -1.5058 | -1.5124 | -1.5134 | -1.5182 | -1.5292 | -1.5567 | 0 | 0.77527 | -130.1326 | -258.8729 | -204.3874 | -300 | -271.3067 | -300
0.77539 | -1.5078 | -1.5145 | -1.5155 | -1.5203 | -1.5313 | -1.5588 | 0 | 0.77539 | -129.9547 | -259.3706 | -205.217 | -300 | -271.3896 | -300
0.77551 | -1.5099 | -1.5166 | -1.5176 | -1.5224 | -1.5334 | -1.5609 | 0 | 0.77551 | -129.7804 | -257.3577 | -206.0994 | -300 | -272.7499 | -300
0.77563 | -1.512 | -1.5187 | -1.5197 | -1.5245 | -1.5355 | -1.563 | 0 | 0.77563 | -129.6098 | -254.1654 | -207.033 | -296.5926 | -275.5523 | -300
0.77576 | -1.5141 | -1.5208 | -1.5218 | -1.5266 | -1.5376 | -1.5652 | 0 | 0.77576 | -129.4429 | -250.9253 | -208.0167 | -283.0542 | -280.039 | -300
0.77588 | -1.5162 | -1.5229 | -1.5239 | -1.5287 | -1.5397 | -1.5673 | 0 | 0.77588 | -129.2798 | -248.0508 | -209.0489 | -273.4018 | -286.57 | -300
0.776 | -1.5183 | -1.525 | -1.526 | -1.5308 | -1.5418 | -1.5694 | 0 | 0.776 | -129.1205 | -245.6109 | -210.1286 | -265.869 | -295.8556 | -300
0.77612 | -1.5204 | -1.5271 | -1.5281 | -1.5329 | -1.5439 | -1.5716 | 0 | 0.77612 | -128.9649 | -243.5749 | -211.2547 | -259.74 | -300 | -300
0.77625 | -1.5224 | -1.5292 | -1.5302 | -1.535 | -1.546 | -1.5737 | 0 | 0.77625 | -128.8132 | -241.8919 | -212.4263 | -254.6529 | -300 | -300
0.77637 | -1.5245 | -1.5313 | -1.5323 | -1.5371 | -1.5481 | -1.5758 | 0 | 0.77637 | -128.6653 | -240.5144 | -213.6426 | -250.3851 | -300 | -300
0.77649 | -1.5266 | -1.5334 | -1.5344 | -1.5392 | -1.5502 | -1.578 | 0 | 0.77649 | -128.5212 | -239.4033 | -214.9034 | -246.797 | -300 | -300
0.77661 | -1.5287 | -1.5355 | -1.5365 | -1.5413 | -1.5524 | -1.5801 | 0 | 0.77661 | -128.3811 | -238.5269 | -216.2083 | -243.7912 | -300 | -300
0.77673 | -1.5308 | -1.5376 | -1.5386 | -1.5434 | -1.5545 | -1.5822 | 0 | 0.77673 | -128.2449 | -237.8604 | -217.5576 | -241.2974 | -300 | -300
0.77686 | -1.5329 | -1.5397 | -1.5407 | -1.5455 | -1.5566 | -1.5844 | 0 | 0.77686 | -128.1126 | -237.3832 | -218.9516 | -239.2627 | -300 | -300
0.77698 | -1.5351 | -1.5418 | -1.5428 | -1.5476 | -1.5587 | -1.5865 | 0 | 0.77698 | -127.9843 | -237.0794 | -220.3911 | -237.6463 | -300 | -300
0.7771 | -1.5372 | -1.5439 | -1.5449 | -1.5498 | -1.5609 | -1.5887 | 0 | 0.7771 | -127.8599 | -236.9354 | -221.8772 | -236.4158 | -300 | -300
0.77722 | -1.5393 | -1.546 | -1.5471 | -1.5519 | -1.563 | -1.5908 | 0 | 0.77722 | -127.7396 | -236.9389 | -223.4116 | -235.5449 | -300 | -300
0.77734 | -1.5414 | -1.5481 | -1.5492 | -1.554 | -1.5651 | -1.593 | 0 | 0.77734 | -127.6234 | -237.0792 | -224.9962 | -235.0115 | -300 | -300
0.77747 | -1.5435 | -1.5503 | -1.5513 | -1.5561 | -1.5673 | -1.5951 | 0 | 0.77747 | -127.5111 | -237.3454 | -226.6333 | -234.797 | -300 | -300
0.77759 | -1.5456 | -1.5524 | -1.5534 | -1.5583 | -1.5694 | -1.5973 | 0 | 0.77759 | -127.403 | -237.7258 | -228.3259 | -234.885 | -300 | -300
0.77771 | -1.5477 | -1.5545 | -1.5556 | -1.5604 | -1.5715 | -1.5995 | 0 | 0.77771 | -127.299 | -238.2067 | -230.077 | -235.2607 | -300 | -300
0.77783 | -1.5499 | -1.5566 | -1.5577 | -1.5625 | -1.5737 | -1.6016 | 0 | 0.77783 | -127.1992 | -238.7708 | -231.8907 | -235.9104 | -300 | -300
0.77795 | -1.552 | -1.5588 | -1.5598 | -1.5647 | -1.5758 | -1.6038 | 0 | 0.77795 | -127.1035 | -239.3974 | -233.771 | -236.8213 | -300 | -300
0.77808 | -1.5541 | -1.5609 | -1.5619 | -1.5668 | -1.578 | -1.6059 | 0 | 0.77808 | -127.012 | -240.059 | -235.7231 | -237.9804 | -300 | -300
0.7782 | -1.5562 | -1.563 | -1.5641 | -1.5689 | -1.5801 | -1.6081 | 0 | 0.7782 | -126.9247 | -240.7233 | -237.7524 | -239.3752 | -300 | -300
0.77832 | -1.5584 | -1.5652 | -1.5662 | -1.5711 | -1.5823 | -1.6103 | 0 | 0.77832 | -126.8417 | -241.3507 | -239.865 | -240.9933 | -300 | -300
0.77844 | -1.5605 | -1.5673 | -1.5684 | -1.5732 | -1.5844 | -1.6124 | 0 | 0.77844 | -126.7629 | -241.8985 | -242.0682 | -242.8226 | -300 | -300
0.77856 | -1.5626 | -1.5694 | -1.5705 | -1.5754 | -1.5866 | -1.6146 | 0 | 0.77856 | -126.6884 | -242.3265 | -244.3703 | -244.8519 | -300 | -300
0.77869 | -1.5648 | -1.5716 | -1.5726 | -1.5775 | -1.5887 | -1.6168 | 0 | 0.77869 | -126.6183 | -242.6022 | -246.7797 | -247.0716 | -295.5382 | -300
0.77881 | -1.5669 | -1.5737 | -1.5748 | -1.5797 | -1.5909 | -1.619 | 0 | 0.77881 | -126.5525 | -242.7088 | -249.3076 | -249.4727 | -286.2227 | -300
0.77893 | -1.569 | -1.5759 | -1.5769 | -1.5818 | -1.593 | -1.6212 | 0 | 0.77893 | -126.491 | -242.6497 | -251.9657 | -252.0526 | -279.659 | -300
0.77905 | -1.5712 | -1.578 | -1.5791 | -1.584 | -1.5952 | -1.6233 | 0 | 0.77905 | -126.434 | -242.4471 | -254.7688 | -254.8093 | -275.1447 | -300
0.77917 | -1.5733 | -1.5802 | -1.5812 | -1.5861 | -1.5974 | -1.6255 | 0 | 0.77917 | -126.3814 | -242.1371 | -257.7314 | -257.7494 | -272.3129 | -300
0.7793 | -1.5755 | -1.5823 | -1.5834 | -1.5883 | -1.5995 | -1.6277 | 0 | 0.7793 | -126.3333 | -241.7636 | -260.8789 | -260.8831 | -270.9223 | -300
0.77942 | -1.5776 | -1.5845 | -1.5855 | -1.5904 | -1.6017 | -1.6299 | 0 | 0.77942 | -126.2896 | -241.3699 | -264.2249 | -264.2265 | -270.8092 | -300
0.77954 | -1.5798 | -1.5866 | -1.5877 | -1.5926 | -1.6039 | -1.6321 | 0 | 0.77954 | -126.2505 | -240.9961 | -267.8042 | -267.8047 | -271.8449 | -300
0.77966 | -1.5819 | -1.5888 | -1.5899 | -1.5948 | -1.606 | -1.6343 | 0 | 0.77966 | -126.2158 | -240.6771 | -271.6564 | -271.6568 | -273.927 | -300
0.77979 | -1.5841 | -1.5909 | -1.592 | -1.5969 | -1.6082 | -1.6365 | 0 | 0.77979 | -126.1858 | -240.4416 | -275.8083 | -275.8032 | -276.9474 | -300
0.77991 | -1.5862 | -1.5931 | -1.5942 | -1.5991 | -1.6104 | -1.6387 | 0 | 0.77991 | -126.1604 | -240.3153 | -280.3268 | -280.3265 | -280.8113 | -300
0.78003 | -1.5884 | -1.5953 | -1.5964 | -1.6013 | -1.6126 | -1.6409 | 0 | 0.78003 | -126.1395 | -240.3206 | -285.2645 | -285.2711 | -285.4327 | -300
0.78015 | -1.5906 | -1.5974 | -1.5985 | -1.6034 | -1.6147 | -1.6431 | 0 | 0.78015 | -126.1234 | -240.4811 | -290.7076 | -290.7081 | -290.7897 | -300
0.78027 | -1.5927 | -1.5996 | -1.6007 | -1.6056 | -1.6169 | -1.6453 | 0 | 0.78027 | -126.1119 | -240.8225 | -296.8616 | -296.8833 | -296.8435 | -300
0.7804 | -1.5949 | -1.6018 | -1.6029 | -1.6078 | -1.6191 | -1.6475 | 0 | 0.7804 | -126.1051 | -241.376 | -300 | -300 | -300 | -300
0.78052 | -1.5971 | -1.6039 | -1.605 | -1.61 | -1.6213 | -1.6497 | 0 | 0.78052 | -126.1031 | -242.1859 | -300 | -300 | -300 | -300
0.78064 | -1.5992 | -1.6061 | -1.6072 | -1.6121 | -1.6235 | -1.6519 | 0 | 0.78064 | -126.1059 | -243.3196 | -300 | -300 | -300 | -300
0.78076 | -1.6014 | -1.6083 | -1.6094 | -1.6143 | -1.6257 | -1.6541 | 0 | 0.78076 | -126.1134 | -244.887 | -300 | -300 | -300 | -300
0.78088 | -1.6036 | -1.6105 | -1.6116 | -1.6165 | -1.6279 | -1.6563 | 0 | 0.78088 | -126.1258 | -247.0941 | -300 | -300 | -300 | -300
0.78101 | -1.6058 | -1.6127 | -1.6138 | -1.6187 | -1.6301 | -1.6585 | 0 | 0.78101 | -126.1431 | -250.4027 | -300 | -300 | -300 | -300
0.78113 | -1.6079 | -1.6148 | -1.6159 | -1.6209 | -1.6323 | -1.6607 | 0 | 0.78113 | -126.1653 | -256.2912 | -300 | -300 | -300 | -300
0.78125 | -1.6101 | -1.617 | -1.6181 | -1.6231 | -1.6345 | -1.663 | 0 | 0.78125 | -126.1924 | -300 | -300 | -300 | -300 | -300
0.78137 | -1.6123 | -1.6192 | -1.6203 | -1.6253 | -1.6367 | -1.6652 | 0 | 0.78137 | -126.2244 | -256.2594 | -300 | -300 | -300 | -300
0.78149 | -1.6145 | -1.6214 | -1.6225 | -1.6275 | -1.6389 | -1.6674 | 0 | 0.78149 | -126.2615 | -250.3427 | -300 | -300 | -300 | -300
0.78162 | -1.6167 | -1.6236 | -1.6247 | -1.6297 | -1.6411 | -1.6696 | 0 | 0.78162 | -126.3036 | -247.0039 | -300 | -300 | -300 | -300
0.78174 | -1.6189 | -1.6258 | -1.6269 | -1.6319 | -1.6433 | -1.6719 | 0 | 0.78174 | -126.3508 | -244.7667 | -300 | -300 | -300 | -300
0.78186 | -1.6211 | -1.628 | -1.6291 | -1.6341 | -1.6455 | -1.6741 | 0 | 0.78186 | -126.4031 | -243.1692 | -300 | -300 | -300 | -300
0.78198 | -1.6232 | -1.6302 | -1.6313 | -1.6363 | -1.6477 | -1.6763 | 0 | 0.78198 | -126.4606 | -242.0055 | -300 | -300 | -300 | -300
0.7821 | -1.6254 | -1.6324 | -1.6335 | -1.6385 | -1.6499 | -1.6786 | 0 | 0.7821 | -126.5232 | -241.1654 | -300 | -300 | -300 | -300
0.78223 | -1.6276 | -1.6346 | -1.6357 | -1.6407 | -1.6521 | -1.6808 | 0 | 0.78223 | -126.5911 | -240.5815 | -296.6243 | -296.6023 | -296.6618 | -300
0.78235 | -1.6298 | -1.6368 | -1.6379 | -1.6429 | -1.6544 | -1.683 | 0 | 0.78235 | -126.6642 | -240.2105 | -290.4641 | -290.4364 | -290.5063 | -300
0.78247 | -1.632 | -1.639 | -1.6401 | -1.6451 | -1.6566 | -1.6853 | 0 | 0.78247 | -126.7426 | -240.02 | -284.9801 | -284.9747 | -285.1399 | -300
0.78259 | -1.6342 | -1.6412 | -1.6423 | -1.6473 | -1.6588 | -1.6875 | 0 | 0.78259 | -126.8264 | -239.9843 | -279.9988 | -280.0097 | -280.4946 | -300
0.78271 | -1.6365 | -1.6434 | -1.6446 | -1.6496 | -1.661 | -1.6898 | 0 | 0.78271 | -126.9155 | -240.0807 | -275.4452 | -275.4514 | -276.5792 | -300
0.78284 | -1.6387 | -1.6456 | -1.6468 | -1.6518 | -1.6633 | -1.692 | 0 | 0.78284 | -127.0101 | -240.2857 | -271.2627 | -271.2628 | -273.5338 | -300
0.78296 | -1.6409 | -1.6479 | -1.649 | -1.654 | -1.6655 | -1.6943 | 0 | 0.78296 | -127.1101 | -240.5747 | -267.3881 | -267.3872 | -271.4255 | -300
0.78308 | -1.6431 | -1.6501 | -1.6512 | -1.6562 | -1.6677 | -1.6965 | 0 | 0.78308 | -127.2157 | -240.9185 | -263.7738 | -263.7752 | -270.3527 | -300
0.7832 | -1.6453 | -1.6523 | -1.6534 | -1.6584 | -1.6699 | -1.6988 | 0 | 0.7832 | -127.3268 | -241.2821 | -260.3967 | -260.4031 | -270.441 | -300
0.78333 | -1.6475 | -1.6545 | -1.6557 | -1.6607 | -1.6722 | -1.701 | 0 | 0.78333 | -127.4435 | -241.6255 | -257.2217 | -257.2389 | -271.8009 | -300
0.78345 | -1.6497 | -1.6567 | -1.6579 | -1.6629 | -1.6744 | -1.7033 | 0 | 0.78345 | -127.5659 | -241.9054 | -254.2275 | -254.2684 | -274.6032 | -300
0.78357 | -1.652 | -1.659 | -1.6601 | -1.6651 | -1.6767 | -1.7055 | 0 | 0.78357 | -127.6939 | -242.0779 | -251.3947 | -251.4808 | -279.0848 | -300
0.78369 | -1.6542 | -1.6612 | -1.6623 | -1.6674 | -1.6789 | -1.7078 | 0 | 0.78369 | -127.8278 | -242.107 | -248.7058 | -248.8715 | -285.6281 | -300
0.78381 | -1.6564 | -1.6634 | -1.6646 | -1.6696 | -1.6812 | -1.7101 | 0 | 0.78381 | -127.9674 | -241.9702 | -246.1477 | -246.4393 | -294.9233 | -300
0.78394 | -1.6586 | -1.6657 | -1.6668 | -1.6718 | -1.6834 | -1.7123 | 0 | 0.78394 | -128.1128 | -241.6645 | -243.7079 | -244.1899 | -300 | -300
0.78406 | -1.6609 | -1.6679 | -1.669 | -1.6741 | -1.6856 | -1.7146 | 0 | 0.78406 | -128.2642 | -241.2066 | -241.3762 | -242.1309 | -300 | -300
0.78418 | -1.6631 | -1.6701 | -1.6713 | -1.6763 | -1.6879 | -1.7169 | 0 | 0.78418 | -128.4215 | -240.6284 | -239.1428 | -240.2711 | -300 | -300
0.7843 | -1.6653 | -1.6724 | -1.6735 | -1.6786 | -1.6902 | -1.7192 | 0 | 0.7843 | -128.5848 | -239.9711 | -237 | -238.6228 | -300 | -300
0.78442 | -1.6676 | -1.6746 | -1.6758 | -1.6808 | -1.6924 | -1.7214 | 0 | 0.78442 | -128.7543 | -239.277 | -234.9407 | -237.198 | -300 | -300
0.78455 | -1.6698 | -1.6769 | -1.678 | -1.6831 | -1.6947 | -1.7237 | 0 | 0.78455 | -128.9298 | -238.5851 | -232.9586 | -236.0088 | -300 | -300
0.78467 | -1.672 | -1.6791 | -1.6803 | -1.6853 | -1.6969 | -1.726 | 0 | 0.78467 | -129.1115 | -237.9281 | -231.0481 | -235.0679 | -300 | -300
0.78479 | -1.6743 | -1.6813 | -1.6825 | -1.6876 | -1.6992 | -1.7283 | 0 | 0.78479 | -129.2995 | -237.334 | -229.2044 | -234.388 | -300 | -300
0.78491 | -1.6765 | -1.6836 | -1.6848 | -1.6898 | -1.7015 | -1.7306 | 0 | 0.78491 | -129.4938 | -236.8231 | -227.4231 | -233.9822 | -300 | -300
0.78503 | -1.6788 | -1.6858 | -1.687 | -1.6921 | -1.7037 | -1.7328 | 0 | 0.78503 | -129.6945 | -236.4127 | -225.7006 | -233.8642 | -300 | -300
0.78516 | -1.681 | -1.6881 | -1.6893 | -1.6944 | -1.706 | -1.7351 | 0 | 0.78516 | -129.9016 | -236.1164 | -224.0333 | -234.0486 | -300 | -300
0.78528 | -1.6833 | -1.6904 | -1.6915 | -1.6966 | -1.7083 | -1.7374 | 0 | 0.78528 | -130.1153 | -235.9459 | -222.4186 | -234.5519 | -300 | -300
0.7854 | -1.6855 | -1.6926 | -1.6938 | -1.6989 | -1.7105 | -1.7397 | 0 | 0.7854 | -130.3355 | -235.9122 | -220.8541 | -235.3927 | -300 | -300
0.78552 | -1.6878 | -1.6949 | -1.6961 | -1.7011 | -1.7128 | -1.742 | 0 | 0.78552 | -130.5624 | -236.0262 | -219.3379 | -236.5931 | -300 | -300
0.78564 | -1.6901 | -1.6971 | -1.6983 | -1.7034 | -1.7151 | -1.7443 | 0 | 0.78564 | -130.7961 | -236.2999 | -217.8683 | -238.1794 | -300 | -300
0.78577 | -1.6923 | -1.6994 | -1.7006 | -1.7057 | -1.7174 | -1.7466 | 0 | 0.78577 | -131.0365 | -236.7468 | -216.4442 | -240.1839 | -300 | -300
0.78589 | -1.6946 | -1.7017 | -1.7029 | -1.708 | -1.7196 | -1.7489 | 0 | 0.78589 | -131.2839 | -237.3835 | -215.0648 | -242.6477 | -300 | -300
0.78601 | -1.6968 | -1.7039 | -1.7051 | -1.7102 | -1.7219 | -1.7512 | 0 | 0.78601 | -131.5382 | -238.2298 | -213.7298 | -245.6235 | -300 | -300
0.78613 | -1.6991 | -1.7062 | -1.7074 | -1.7125 | -1.7242 | -1.7535 | 0 | 0.78613 | -131.7997 | -239.3104 | -212.4389 | -249.1812 | -300 | -300
0.78625 | -1.7014 | -1.7085 | -1.7097 | -1.7148 | -1.7265 | -1.7558 | 0 | 0.78625 | -132.0682 | -240.6582 | -211.1924 | -253.419 | -300 | -300
0.78638 | -1.7036 | -1.7108 | -1.712 | -1.7171 | -1.7288 | -1.7581 | 0 | 0.78638 | -132.344 | -242.3111 | -209.9907 | -258.4771 | -300 | -300
0.7865 | -1.7059 | -1.713 | -1.7142 | -1.7194 | -1.7311 | -1.7604 | 0 | 0.7865 | -132.6272 | -244.317 | -208.8346 | -264.5737 | -294.5939 | -300
0.78662 | -1.7082 | -1.7153 | -1.7165 | -1.7216 | -1.7334 | -1.7628 | 0 | 0.78662 | -132.9178 | -246.7267 | -207.7248 | -272.0748 | -285.2627 | -300
0.78674 | -1.7105 | -1.7176 | -1.7188 | -1.7239 | -1.7357 | -1.7651 | 0 | 0.78674 | -133.2159 | -249.5718 | -206.6624 | -281.7065 | -278.6844 | -300
0.78687 | -1.7128 | -1.7199 | -1.7211 | -1.7262 | -1.738 | -1.7674 | 0 | 0.78687 | -133.5217 | -252.7798 | -205.6487 | -295.2393 | -274.1678 | -300
0.78699 | -1.715 | -1.7222 | -1.7234 | -1.7285 | -1.7403 | -1.7697 | 0 | 0.78699 | -133.8352 | -255.9422 | -204.6849 | -300 | -271.3386 | -300
0.78711 | -1.7173 | -1.7245 | -1.7257 | -1.7308 | -1.7426 | -1.772 | 0 | 0.78711 | -134.1565 | -257.927 | -203.7724 | -300 | -269.9449 | -300
0.78723 | -1.7196 | -1.7268 | -1.728 | -1.7331 | -1.7449 | -1.7744 | 0 | 0.78723 | -134.4859 | -257.399 | -202.9127 | -300 | -269.8305 | -300
0.78735 | -1.7219 | -1.7291 | -1.7303 | -1.7354 | -1.7472 | -1.7767 | 0 | 0.78735 | -134.8233 | -254.7035 | -202.1073 | -300 | -270.8651 | -300
0.78748 | -1.7242 | -1.7313 | -1.7326 | -1.7377 | -1.7495 | -1.779 | 0 | 0.78748 | -135.169 | -251.301 | -201.3576 | -300 | -272.9465 | -300
0.7876 | -1.7265 | -1.7336 | -1.7349 | -1.74 | -1.7518 | -1.7814 | 0 | 0.7876 | -135.523 | -248.0719 | -200.6654 | -300 | -275.9615 | -300
0.78772 | -1.7288 | -1.7359 | -1.7372 | -1.7423 | -1.7541 | -1.7837 | 0 | 0.78772 | -135.8855 | -245.2872 | -200.0321 | -300 | -279.8437 | -300
0.78784 | -1.7311 | -1.7382 | -1.7395 | -1.7446 | -1.7565 | -1.786 | 0 | 0.78784 | -136.2566 | -242.9799 | -199.4592 | -300 | -284.4679 | -300
0.78796 | -1.7334 | -1.7406 | -1.7418 | -1.7469 | -1.7588 | -1.7884 | 0 | 0.78796 | -136.6364 | -241.1235 | -198.9485 | -300 | -289.7842 | -300
0.78809 | -1.7357 | -1.7429 | -1.7441 | -1.7493 | -1.7611 | -1.7907 | 0 | 0.78809 | -137.0252 | -239.6851 | -198.5013 | -300 | -295.9582 | -300
0.78821 | -1.738 | -1.7452 | -1.7464 | -1.7516 | -1.7634 | -1.7931 | 0 | 0.78821 | -137.423 | -238.6442 | -198.1195 | -300 | -300 | -300
0.78833 | -1.7403 | -1.7475 | -1.7487 | -1.7539 | -1.7657 | -1.7954 | 0 | 0.78833 | -137.8301 | -237.9945 | -197.8045 | -300 | -300 | -300
0.78845 | -1.7426 | -1.7498 | -1.751 | -1.7562 | -1.7681 | -1.7977 | 0 | 0.78845 | -138.2466 | -237.7482 | -197.558 | -300 | -300 | -300
0.78857 | -1.7449 | -1.7521 | -1.7533 | -1.7585 | -1.7704 | -1.8001 | 0 | 0.78857 | -138.6726 | -237.94 | -197.3817 | -300 | -300 | -300
0.7887 | -1.7472 | -1.7544 | -1.7557 | -1.7609 | -1.7727 | -1.8025 | 0 | 0.7887 | -139.1084 | -238.635 | -197.2774 | -300 | -300 | -300
0.78882 | -1.7495 | -1.7567 | -1.758 | -1.7632 | -1.7751 | -1.8048 | 0 | 0.78882 | -139.5541 | -239.9428 | -197.2468 | -300 | -300 | -300
0.78894 | -1.7518 | -1.7591 | -1.7603 | -1.7655 | -1.7774 | -1.8072 | 0 | 0.78894 | -140.0099 | -242.0458 | -197.2918 | -300 | -300 | -300
0.78906 | -1.7542 | -1.7614 | -1.7626 | -1.7678 | -1.7797 | -1.8095 | 0 | 0.78906 | -140.4761 | -245.2435 | -197.4143 | -300 | -300 | -300
0.78918 | -1.7565 | -1.7637 | -1.765 | -1.7702 | -1.7821 | -1.8119 | 0 | 0.78918 | -140.9529 | -249.9428 | -197.6167 | -300 | -300 | -300
0.78931 | -1.7588 | -1.766 | -1.7673 | -1.7725 | -1.7844 | -1.8142 | 0 | 0.78931 | -141.4405 | -255.6389 | -197.9009 | -300 | -300 | -300
0.78943 | -1.7611 | -1.7684 | -1.7696 | -1.7748 | -1.7868 | -1.8166 | 0 | 0.78943 | -141.9391 | -255.4018 | -198.2695 | -300 | -300 | -300
0.78955 | -1.7635 | -1.7707 | -1.772 | -1.7772 | -1.7891 | -1.819 | 0 | 0.78955 | -142.449 | -247.1432 | -198.7252 | -300 | -300 | -300
0.78967 | -1.7658 | -1.773 | -1.7743 | -1.7795 | -1.7915 | -1.8213 | 0 | 0.78967 | -142.9704 | -239.1003 | -199.2706 | -300 | -300 | -300
0.78979 | -1.7681 | -1.7754 | -1.7766 | -1.7819 | -1.7938 | -1.8237 | 0 | 0.78979 | -143.5036 | -232.5969 | -199.9091 | -300 | -300 | -300
0.78992 | -1.7705 | -1.7777 | -1.779 | -1.7842 | -1.7962 | -1.8261 | 0 | 0.78992 | -144.049 | -227.2369 | -200.6439 | -300 | -300 | -300
0.79004 | -1.7728 | -1.7801 | -1.7813 | -1.7866 | -1.7985 | -1.8285 | 0 | 0.79004 | -144.6067 | -222.675 | -201.479 | -300 | -295.6348 | -300
0.79016 | -1.7751 | -1.7824 | -1.7837 | -1.7889 | -1.8009 | -1.8308 | 0 | 0.79016 | -145.1772 | -218.6912 | -202.4186 | -300 | -289.5411 | -300
0.79028 | -1.7775 | -1.7848 | -1.786 | -1.7913 | -1.8032 | -1.8332 | 0 | 0.79028 | -145.7608 | -215.1442 | -203.4674 | -300 | -284.1766 | -300
0.79041 | -1.7798 | -1.7871 | -1.7884 | -1.7936 | -1.8056 | -1.8356 | 0 | 0.79041 | -146.3578 | -211.9399 | -204.631 | -300 | -279.4911 | -300
0.79053 | -1.7822 | -1.7895 | -1.7907 | -1.796 | -1.808 | -1.838 | 0 | 0.79053 | -146.9686 | -209.0126 | -205.9153 | -300 | -275.5836 | -300
0.79065 | -1.7845 | -1.7918 | -1.7931 | -1.7983 | -1.8103 | -1.8404 | 0 | 0.79065 | -147.5935 | -206.3151 | -207.3274 | -300 | -272.5284 | -300
0.79077 | -1.7869 | -1.7942 | -1.7954 | -1.8007 | -1.8127 | -1.8428 | 0 | 0.79077 | -148.2331 | -203.8118 | -208.8754 | -300 | -270.4231 | -300
0.79089 | -1.7892 | -1.7965 | -1.7978 | -1.8031 | -1.8151 | -1.8452 | 0 | 0.79089 | -148.8878 | -201.476 | -210.5686 | -300 | -269.3524 | -300
0.79102 | -1.7916 | -1.7989 | -1.8002 | -1.8054 | -1.8175 | -1.8476 | 0 | 0.79102 | -149.558 | -199.2862 | -212.4181 | -300 | -269.4367 | -300
0.79114 | -1.7939 | -1.8012 | -1.8025 | -1.8078 | -1.8198 | -1.85 | 0 | 0.79114 | -150.2443 | -197.2257 | -214.437 | -300 | -270.7973 | -300
0.79126 | -1.7963 | -1.8036 | -1.8049 | -1.8102 | -1.8222 | -1.8524 | 0 | 0.79126 | -150.9472 | -195.2806 | -216.6409 | -294.6044 | -273.5983 | -300
0.79138 | -1.7987 | -1.806 | -1.8073 | -1.8125 | -1.8246 | -1.8548 | 0 | 0.79138 | -151.6672 | -193.4397 | -219.0489 | -281.0975 | -278.0794 | -300
0.7915 | -1.801 | -1.8083 | -1.8096 | -1.8149 | -1.827 | -1.8572 | 0 | 0.7915 | -152.405 | -191.6934 | -221.6846 | -271.4374 | -284.626 | -300
0.79163 | -1.8034 | -1.8107 | -1.812 | -1.8173 | -1.8294 | -1.8596 | 0 | 0.79163 | -153.1612 | -190.0336 | -224.5779 | -263.9027 | -293.8949 | -300
0.79175 | -1.8058 | -1.8131 | -1.8144 | -1.8197 | -1.8318 | -1.862 | 0 | 0.79175 | -153.9366 | -188.4537 | -227.7673 | -257.7766 | -300 | -300
0.79187 | -1.8081 | -1.8155 | -1.8168 | -1.8221 | -1.8341 | -1.8644 | 0 | 0.79187 | -154.7319 | -186.9476 | -231.3041 | -252.6862 | -300 | -300
0.79199 | -1.8105 | -1.8178 | -1.8191 | -1.8244 | -1.8365 | -1.8668 | 0 | 0.79199 | -155.5479 | -185.5104 | -235.2585 | -248.4171 | -300 | -300
0.79211 | -1.8129 | -1.8202 | -1.8215 | -1.8268 | -1.8389 | -1.8692 | 0 | 0.79211 | -156.3855 | -184.1374 | -239.7319 | -244.8269 | -300 | -300
0.79224 | -1.8152 | -1.8226 | -1.8239 | -1.8292 | -1.8413 | -1.8716 | 0 | 0.79224 | -157.2456 | -182.8247 | -244.8789 | -241.8194 | -300 | -300
0.79236 | -1.8176 | -1.825 | -1.8263 | -1.8316 | -1.8437 | -1.874 | 0 | 0.79236 | -158.1293 | -181.569 | -250.9525 | -239.3238 | -300 | -300
0.79248 | -1.82 | -1.8274 | -1.8287 | -1.834 | -1.8461 | -1.8765 | 0 | 0.79248 | -159.0377 | -180.367 | -258.4129 | -237.2873 | -300 | -300
0.7926 | -1.8224 | -1.8298 | -1.8311 | -1.8364 | -1.8485 | -1.8789 | 0 | 0.7926 | -159.972 | -179.216 | -268.2183 | -235.6692 | -300 | -300
0.79272 | -1.8248 | -1.8322 | -1.8335 | -1.8388 | -1.8509 | -1.8813 | 0 | 0.79272 | -160.9336 | -178.1134 | -282.3371 | -234.437 | -300 | -300
0.79285 | -1.8272 | -1.8345 | -1.8359 | -1.8412 | -1.8533 | -1.8837 | 0 | 0.79285 | -161.9239 | -177.0571 | -290.1146 | -233.5642 | -300 | -300
0.79297 | -1.8296 | -1.8369 | -1.8383 | -1.8436 | -1.8558 | -1.8862 | 0 | 0.79297 | -162.9445 | -176.045 | -280.4668 | -233.0291 | -300 | -300
0.79309 | -1.8319 | -1.8393 | -1.8407 | -1.846 | -1.8582 | -1.8886 | 0 | 0.79309 | -163.9972 | -175.0751 | -275.2474 | -232.8129 | -300 | -300
0.79321 | -1.8343 | -1.8417 | -1.8431 | -1.8484 | -1.8606 | -1.891 | 0 | 0.79321 | -165.0839 | -174.1459 | -273.2234 | -232.899 | -300 | -300
0.79333 | -1.8367 | -1.8441 | -1.8455 | -1.8508 | -1.863 | -1.8935 | 0 | 0.79333 | -166.2069 | -173.2557 | -273.1919 | -233.273 | -300 | -300
0.79346 | -1.8391 | -1.8465 | -1.8479 | -1.8532 | -1.8654 | -1.8959 | 0 | 0.79346 | -167.3686 | -172.4031 | -274.7406 | -233.921 | -300 | -300
0.79358 | -1.8415 | -1.849 | -1.8503 | -1.8556 | -1.8678 | -1.8984 | 0 | 0.79358 | -168.5716 | -171.5868 | -277.7771 | -234.83 | -300 | -300
0.7937 | -1.8439 | -1.8514 | -1.8527 | -1.858 | -1.8703 | -1.9008 | 0 | 0.7937 | -169.819 | -170.8055 | -282.2989 | -235.9873 | -300 | -300
0.79382 | -1.8464 | -1.8538 | -1.8551 | -1.8605 | -1.8727 | -1.9032 | 0 | 0.79382 | -171.1144 | -170.0583 | -287.5766 | -237.3802 | -300 | -300
0.79395 | -1.8488 | -1.8562 | -1.8575 | -1.8629 | -1.8751 | -1.9057 | 0 | 0.79395 | -172.4615 | -169.3439 | -289.6088 | -238.9967 | -300 | -300
0.79407 | -1.8512 | -1.8586 | -1.8599 | -1.8653 | -1.8775 | -1.9081 | 0 | 0.79407 | -173.865 | -168.6615 | -285.6355 | -240.8242 | -300 | -300
0.79419 | -1.8536 | -1.861 | -1.8624 | -1.8677 | -1.88 | -1.9106 | 0 | 0.79419 | -175.33 | -168.0101 | -280.5355 | -242.8516 | -300 | -300
0.79431 | -1.856 | -1.8634 | -1.8648 | -1.8702 | -1.8824 | -1.9131 | 0 | 0.79431 | -176.8623 | -167.3888 | -276.512 | -245.0697 | -293.568 | -300
0.79443 | -1.8584 | -1.8659 | -1.8672 | -1.8726 | -1.8848 | -1.9155 | 0 | 0.79443 | -178.469 | -166.797 | -273.6609 | -247.4695 | -284.2336 | -300
0.79456 | -1.8608 | -1.8683 | -1.8696 | -1.875 | -1.8873 | -1.918 | 0 | 0.79456 | -180.1582 | -166.2339 | -271.7825 | -250.0472 | -277.6524 | -300
0.79468 | -1.8633 | -1.8707 | -1.8721 | -1.8774 | -1.8897 | -1.9204 | 0 | 0.79468 | -181.9394 | -165.6986 | -270.6951 | -252.8032 | -273.1401 | -300
0.7948 | -1.8657 | -1.8731 | -1.8745 | -1.8799 | -1.8922 | -1.9229 | 0 | 0.7948 | -183.8238 | -165.1907 | -270.2754 | -255.7411 | -270.3057 | -300
0.79492 | -1.8681 | -1.8756 | -1.8769 | -1.8823 | -1.8946 | -1.9254 | 0 | 0.79492 | -185.8249 | -164.7095 | -270.4169 | -258.873 | -268.9124 | -300
0.79504 | -1.8705 | -1.878 | -1.8794 | -1.8848 | -1.8971 | -1.9278 | 0 | 0.79504 | -187.9587 | -164.2544 | -271.0433 | -262.2156 | -268.7963 | -300
0.79517 | -1.873 | -1.8804 | -1.8818 | -1.8872 | -1.8995 | -1.9303 | 0 | 0.79517 | -190.2439 | -163.8249 | -272.0614 | -265.7922 | -269.8306 | -300
0.79529 | -1.8754 | -1.8829 | -1.8842 | -1.8896 | -1.902 | -1.9328 | 0 | 0.79529 | -192.7025 | -163.4204 | -273.3249 | -269.6403 | -271.9056 | -300
0.79541 | -1.8778 | -1.8853 | -1.8867 | -1.8921 | -1.9044 | -1.9352 | 0 | 0.79541 | -195.3588 | -163.0405 | -274.6014 | -273.795 | -274.9258 | -300
0.79553 | -1.8803 | -1.8878 | -1.8891 | -1.8945 | -1.9069 | -1.9377 | 0 | 0.79553 | -198.2368 | -162.6846 | -275.6166 | -278.316 | -278.8024 | -300
0.79565 | -1.8827 | -1.8902 | -1.8916 | -1.897 | -1.9093 | -1.9402 | 0 | 0.79565 | -201.3507 | -162.3525 | -276.1113 | -283.2674 | -283.4228 | -300
0.79578 | -1.8852 | -1.8927 | -1.894 | -1.8995 | -1.9118 | -1.9427 | 0 | 0.79578 | -204.6819 | -162.0435 | -275.9974 | -288.7408 | -288.7735 | -300
0.7959 | -1.8876 | -1.8951 | -1.8965 | -1.9019 | -1.9143 | -1.9452 | 0 | 0.7959 | -208.1199 | -161.7574 | -275.4692 | -294.8118 | -294.8703 | -300
0.79602 | -1.89 | -1.8976 | -1.8989 | -1.9044 | -1.9167 | -1.9477 | 0 | 0.79602 | -211.3466 | -161.4937 | -274.8338 | -300 | -300 | -300
0.79614 | -1.8925 | -1.9 | -1.9014 | -1.9068 | -1.9192 | -1.9501 | 0 | 0.79614 | -213.7294 | -161.2521 | -274.3769 | -300 | -300 | -300
0.79626 | -1.8949 | -1.9025 | -1.9039 | -1.9093 | -1.9217 | -1.9526 | 0 | 0.79626 | -214.5665 | -161.0323 | -274.3191 | -300 | -300 | -300
0.79639 | -1.8974 | -1.9049 | -1.9063 | -1.9118 | -1.9241 | -1.9551 | 0 | 0.79639 | -213.7906 | -160.8339 | -274.8731 | -300 | -300 | -300
0.79651 | -1.8999 | -1.9074 | -1.9088 | -1.9142 | -1.9266 | -1.9576 | 0 | 0.79651 | -212.0544 | -160.6565 | -276.2691 | -300 | -300 | -300
0.79663 | -1.9023 | -1.9099 | -1.9112 | -1.9167 | -1.9291 | -1.9601 | 0 | 0.79663 | -210.0337 | -160.4999 | -278.9965 | -300 | -300 | -300
0.79675 | -1.9048 | -1.9123 | -1.9137 | -1.9192 | -1.9316 | -1.9626 | 0 | 0.79675 | -208.0923 | -160.3638 | -284.5303 | -300 | -300 | -300
0.79688 | -1.9072 | -1.9148 | -1.9162 | -1.9216 | -1.9341 | -1.9651 | 0 | 0.79688 | -206.3649 | -160.2479 | -300 | -300 | -300 | -300
0.797 | -1.9097 | -1.9173 | -1.9187 | -1.9241 | -1.9365 | -1.9676 | 0 | 0.797 | -204.8809 | -160.1519 | -284.5075 | -300 | -300 | -300
0.79712 | -1.9122 | -1.9197 | -1.9211 | -1.9266 | -1.939 | -1.9701 | 0 | 0.79712 | -203.6299 | -160.0756 | -278.9324 | -300 | -300 | -300
0.79724 | -1.9146 | -1.9222 | -1.9236 | -1.9291 | -1.9415 | -1.9726 | 0 | 0.79724 | -202.5904 | -160.0186 | -276.1692 | -300 | -300 | -300
0.79736 | -1.9171 | -1.9247 | -1.9261 | -1.9316 | -1.944 | -1.9752 | 0 | 0.79736 | -201.7391 | -159.9808 | -274.731 | -300 | -300 | -300
0.79749 | -1.9196 | -1.9272 | -1.9286 | -1.934 | -1.9465 | -1.9777 | 0 | 0.79749 | -201.0554 | -159.9619 | -274.1542 | -300 | -300 | -300
0.79761 | -1.9221 | -1.9296 | -1.931 | -1.9365 | -1.949 | -1.9802 | 0 | 0.79761 | -200.5215 | -159.9616 | -274.175 | -300 | -300 | -300
0.79773 | -1.9245 | -1.9321 | -1.9335 | -1.939 | -1.9515 | -1.9827 | 0 | 0.79773 | -200.1228 | -159.9798 | -274.6002 | -300 | -300 | -300
0.79785 | -1.927 | -1.9346 | -1.936 | -1.9415 | -1.954 | -1.9852 | 0 | 0.79785 | -199.8473 | -160.0161 | -275.1987 | -294.553 | -294.6307 | -300
0.79797 | -1.9295 | -1.9371 | -1.9385 | -1.944 | -1.9565 | -1.9877 | 0 | 0.79797 | -199.6855 | -160.0705 | -275.6917 | -288.443 | -288.4587 | -300
0.7981 | -1.932 | -1.9396 | -1.941 | -1.9465 | -1.959 | -1.9903 | 0 | 0.7981 | -199.6295 | -160.1425 | -275.7636 | -282.9299 | -283.0963 | -300
0.79822 | -1.9345 | -1.9421 | -1.9435 | -1.949 | -1.9615 | -1.9928 | 0 | 0.79822 | -199.6732 | -160.2321 | -275.2543 | -277.9383 | -278.4163 | -300
0.79834 | -1.937 | -1.9446 | -1.946 | -1.9515 | -1.964 | -1.9953 | 0 | 0.79834 | -199.8119 | -160.3391 | -274.1978 | -273.3896 | -274.5293 | -300
0.79846 | -1.9395 | -1.9471 | -1.9485 | -1.954 | -1.9665 | -1.9979 | 0 | 0.79846 | -200.0418 | -160.4632 | -272.8877 | -269.1993 | -271.474 | -300
0.79858 | -1.942 | -1.9496 | -1.951 | -1.9565 | -1.9691 | -2.0004 | 0 | 0.79858 | -200.3603 | -160.6041 | -271.5947 | -265.3208 | -269.3575 | -300
0.79871 | -1.9445 | -1.9521 | -1.9535 | -1.959 | -1.9716 | -2.0029 | 0 | 0.79871 | -200.7655 | -160.7618 | -270.5423 | -261.7085 | -268.2886 | -300
0.79883 | -1.947 | -1.9546 | -1.956 | -1.9615 | -1.9741 | -2.0055 | 0 | 0.79883 | -201.2559 | -160.936 | -269.8758 | -258.3327 | -268.372 | -300
0.79895 | -1.9495 | -1.9571 | -1.9585 | -1.964 | -1.9766 | -2.008 | 0 | 0.79895 | -201.8309 | -161.1265 | -269.701 | -255.1671 | -269.7323 | -300
0.79907 | -1.952 | -1.9596 | -1.961 | -1.9666 | -1.9791 | -2.0106 | 0 | 0.79907 | -202.4897 | -161.3331 | -270.0939 | -252.1953 | -272.5308 | -300
0.79919 | -1.9545 | -1.9621 | -1.9635 | -1.9691 | -1.9817 | -2.0131 | 0 | 0.79919 | -203.2318 | -161.5556 | -271.1462 | -249.4063 | -277.0111 | -300
0.79932 | -1.957 | -1.9646 | -1.9661 | -1.9716 | -1.9842 | -2.0156 | 0 | 0.79932 | -204.056 | -161.7937 | -272.9811 | -246.795 | -283.5555 | -300
0.79944 | -1.9595 | -1.9671 | -1.9686 | -1.9741 | -1.9867 | -2.0182 | 0 | 0.79944 | -204.9603 | -162.0474 | -275.8053 | -244.3611 | -292.8661 | -300
0.79956 | -1.962 | -1.9697 | -1.9711 | -1.9766 | -1.9893 | -2.0208 | 0 | 0.79956 | -205.9408 | -162.3164 | -279.8068 | -242.1098 | -300 | -300
0.79968 | -1.9645 | -1.9722 | -1.9736 | -1.9792 | -1.9918 | -2.0233 | 0 | 0.79968 | -206.9903 | -162.6006 | -284.8722 | -240.0485 | -300 | -300
0.7998 | -1.967 | -1.9747 | -1.9762 | -1.9817 | -1.9943 | -2.0259 | 0 | 0.7998 | -208.0967 | -162.8996 | -288.801 | -238.187 | -300 | -300
0.79993 | -1.9695 | -1.9772 | -1.9787 | -1.9842 | -1.9969 | -2.0284 | 0 | 0.79993 | -209.24 | -163.2133 | -286.7404 | -236.537 | -300 | -300
0.80005 | -1.9721 | -1.9798 | -1.9812 | -1.9868 | -1.9994 | -2.031 | 0 | 0.80005 | -210.3896 | -163.5416 | -281.4052 | -235.1102 | -300 | -300
0.80017 | -1.9746 | -1.9823 | -1.9837 | -1.9893 | -2.0019 | -2.0335 | 0 | 0.80017 | -211.5003 | -163.8842 | -276.8601 | -233.9192 | -300 | -300
0.80029 | -1.9771 | -1.9848 | -1.9863 | -1.9918 | -2.0045 | -2.0361 | 0 | 0.80029 | -212.5106 | -164.2409 | -273.7966 | -232.9765 | -300 | -300
0.80042 | -1.9797 | -1.9874 | -1.9888 | -1.9944 | -2.007 | -2.0387 | 0 | 0.80042 | -213.3445 | -164.6116 | -272.2188 | -232.2947 | -300 | -300
0.80054 | -1.9822 | -1.9899 | -1.9913 | -1.9969 | -2.0096 | -2.0413 | 0 | 0.80054 | -213.9218 | -164.996 | -272.2099 | -231.887 | -300 | -300
0.80066 | -1.9847 | -1.9924 | -1.9939 | -1.9995 | -2.0121 | -2.0438 | 0 | 0.80066 | -214.1756 | -165.3939 | -274.2062 | -231.767 | -300 | -300
0.80078 | -1.9873 | -1.995 | -1.9964 | -2.002 | -2.0147 | -2.0464 | 0 | 0.80078 | -214.0745 | -165.8053 | -279.3793 | -231.9496 | -300 | -300
0.8009 | -1.9898 | -1.9975 | -1.999 | -2.0046 | -2.0173 | -2.049 | 0 | 0.8009 | -213.6332 | -166.2298 | -289.0087 | -232.451 | -300 | -300
0.80103 | -1.9923 | -2.0001 | -2.0015 | -2.0071 | -2.0198 | -2.0516 | 0 | 0.80103 | -212.9071 | -166.6673 | -281.2047 | -233.29 | -300 | -300
0.80115 | -1.9949 | -2.0026 | -2.0041 | -2.0097 | -2.0224 | -2.0541 | 0 | 0.80115 | -211.9733 | -167.1176 | -267.0417 | -234.4884 | -300 | -300
0.80127 | -1.9974 | -2.0052 | -2.0066 | -2.0122 | -2.025 | -2.0567 | 0 | 0.80127 | -210.9097 | -167.5806 | -257.1978 | -236.0729 | -300 | -300
0.80139 | -2 | -2.0077 | -2.0092 | -2.0148 | -2.0275 | -2.0593 | 0 | 0.80139 | -209.7822 | -168.056 | -249.7042 | -238.0756 | -300 | -300
0.80151 | -2.0025 | -2.0103 | -2.0117 | -2.0173 | -2.0301 | -2.0619 | 0 | 0.80151 | -208.6404 | -168.5437 | -243.5968 | -240.5374 | -300 | -300
0.80164 | -2.0051 | -2.0128 | -2.0143 | -2.0199 | -2.0327 | -2.0645 | 0 | 0.80164 | -207.5184 | -169.0436 | -238.4163 | -243.5113 | -300 | -300
0.80176 | -2.0076 | -2.0154 | -2.0169 | -2.0225 | -2.0352 | -2.0671 | 0 | 0.80176 | -206.438 | -169.5554 | -233.909 | -247.0673 | -300 | -300
0.80188 | -2.0102 | -2.0179 | -2.0194 | -2.025 | -2.0378 | -2.0697 | 0 | 0.80188 | -205.4123 | -170.0791 | -229.9208 | -251.3037 | -300 | -300
0.802 | -2.0127 | -2.0205 | -2.022 | -2.0276 | -2.0404 | -2.0723 | 0 | 0.802 | -204.4483 | -170.6145 | -226.3503 | -256.3597 | -300 | -300
0.80212 | -2.0153 | -2.0231 | -2.0246 | -2.0302 | -2.043 | -2.0749 | 0 | 0.80212 | -203.5491 | -171.1615 | -223.1272 | -262.4527 | -292.4918 | -300
0.80225 | -2.0179 | -2.0256 | -2.0271 | -2.0328 | -2.0456 | -2.0775 | 0 | 0.80225 | -202.7154 | -171.7199 | -220.2001 | -269.9494 | -283.1379 | -300
0.80237 | -2.0204 | -2.0282 | -2.0297 | -2.0353 | -2.0481 | -2.0801 | 0 | 0.80237 | -201.9462 | -172.2897 | -217.5306 | -279.5718 | -276.5611 | -300
0.80249 | -2.023 | -2.0308 | -2.0323 | -2.0379 | -2.0507 | -2.0827 | 0 | 0.80249 | -201.24 | -172.8707 | -215.0888 | -293.0615 | -272.0464 | -300
0.80261 | -2.0256 | -2.0334 | -2.0349 | -2.0405 | -2.0533 | -2.0853 | 0 | 0.80261 | -200.5945 | -173.4629 | -212.8512 | -300 | -269.2104 | -300
0.80273 | -2.0281 | -2.0359 | -2.0374 | -2.0431 | -2.0559 | -2.0879 | 0 | 0.80273 | -200.0073 | -174.0663 | -210.7986 | -300 | -267.8168 | -300
0.80286 | -2.0307 | -2.0385 | -2.04 | -2.0457 | -2.0585 | -2.0905 | 0 | 0.80286 | -199.476 | -174.6807 | -208.9153 | -300 | -267.6982 | -300
0.80298 | -2.0333 | -2.0411 | -2.0426 | -2.0483 | -2.0611 | -2.0932 | 0 | 0.80298 | -198.9983 | -175.3061 | -207.1883 | -300 | -268.7342 | -300
0.8031 | -2.0359 | -2.0437 | -2.0452 | -2.0509 | -2.0637 | -2.0958 | 0 | 0.8031 | -198.5718 | -175.9426 | -205.6065 | -300 | -270.8107 | -300
0.80322 | -2.0385 | -2.0463 | -2.0478 | -2.0535 | -2.0663 | -2.0984 | 0 | 0.80322 | -198.1944 | -176.5901 | -204.1606 | -300 | -273.8312 | -300
0.80334 | -2.041 | -2.0489 | -2.0504 | -2.056 | -2.0689 | -2.101 | 0 | 0.80334 | -197.8641 | -177.2487 | -202.8425 | -300 | -277.6981 | -300
0.80347 | -2.0436 | -2.0515 | -2.053 | -2.0586 | -2.0715 | -2.1037 | 0 | 0.80347 | -197.5791 | -177.9184 | -201.6452 | -300 | -282.3194 | -300
0.80359 | -2.0462 | -2.0541 | -2.0556 | -2.0612 | -2.0741 | -2.1063 | 0 | 0.80359 | -197.3377 | -178.5992 | -200.5626 | -300 | -287.6732 | -300
0.80371 | -2.0488 | -2.0567 | -2.0582 | -2.0639 | -2.0767 | -2.1089 | 0 | 0.80371 | -197.1381 | -179.2913 | -199.5893 | -300 | -293.7577 | -300
0.80383 | -2.0514 | -2.0593 | -2.0608 | -2.0665 | -2.0794 | -2.1116 | 0 | 0.80383 | -196.9791 | -179.9947 | -198.7204 | -300 | -300 | -300
0.80396 | -2.054 | -2.0619 | -2.0634 | -2.0691 | -2.082 | -2.1142 | 0 | 0.80396 | -196.8591 | -180.7097 | -197.9518 | -300 | -300 | -300
0.80408 | -2.0566 | -2.0645 | -2.066 | -2.0717 | -2.0846 | -2.1168 | 0 | 0.80408 | -196.7769 | -181.4362 | -197.2796 | -300 | -300 | -300
0.8042 | -2.0592 | -2.0671 | -2.0686 | -2.0743 | -2.0872 | -2.1195 | 0 | 0.8042 | -196.7312 | -182.1747 | -196.7003 | -300 | -300 | -300
0.80432 | -2.0618 | -2.0697 | -2.0712 | -2.0769 | -2.0898 | -2.1221 | 0 | 0.80432 | -196.7209 | -182.9251 | -196.2109 | -300 | -300 | -300
0.80444 | -2.0644 | -2.0723 | -2.0738 | -2.0795 | -2.0925 | -2.1248 | 0 | 0.80444 | -196.7448 | -183.6878 | -195.8085 | -300 | -300 | -300
0.80457 | -2.067 | -2.0749 | -2.0764 | -2.0821 | -2.0951 | -2.1274 | 0 | 0.80457 | -196.8018 | -184.463 | -195.4904 | -300 | -300 | -300
0.80469 | -2.0696 | -2.0775 | -2.0791 | -2.0848 | -2.0977 | -2.1301 | 0 | 0.80469 | -196.8908 | -185.2511 | -195.2543 | -300 | -300 | -300
0.80481 | -2.0722 | -2.0801 | -2.0817 | -2.0874 | -2.1004 | -2.1327 | 0 | 0.80481 | -197.0104 | -186.0523 | -195.098 | -300 | -300 | -300
0.80493 | -2.0749 | -2.0828 | -2.0843 | -2.09 | -2.103 | -2.1354 | 0 | 0.80493 | -197.1596 | -186.8669 | -195.0192 | -300 | -300 | -300
0.80505 | -2.0775 | -2.0854 | -2.0869 | -2.0926 | -2.1056 | -2.138 | 0 | 0.80505 | -197.3369 | -187.6953 | -195.016 | -300 | -300 | -300
0.80518 | -2.0801 | -2.088 | -2.0896 | -2.0953 | -2.1083 | -2.1407 | 0 | 0.80518 | -197.541 | -188.538 | -195.0865 | -300 | -300 | -300
0.8053 | -2.0827 | -2.0906 | -2.0922 | -2.0979 | -2.1109 | -2.1433 | 0 | 0.8053 | -197.7701 | -189.3953 | -195.229 | -300 | -300 | -300
0.80542 | -2.0853 | -2.0933 | -2.0948 | -2.1005 | -2.1136 | -2.146 | 0 | 0.80542 | -198.0225 | -190.2677 | -195.4417 | -300 | -300 | -300
0.80554 | -2.088 | -2.0959 | -2.0975 | -2.1032 | -2.1162 | -2.1487 | 0 | 0.80554 | -198.2963 | -191.1557 | -195.7229 | -300 | -300 | -300
0.80566 | -2.0906 | -2.0985 | -2.1001 | -2.1058 | -2.1188 | -2.1513 | 0 | 0.80566 | -198.589 | -192.0598 | -196.071 | -300 | -293.4957 | -300
0.80579 | -2.0932 | -2.1012 | -2.1027 | -2.1085 | -2.1215 | -2.154 | 0 | 0.80579 | -198.8981 | -192.9806 | -196.4843 | -300 | -287.3538 | -300
0.80591 | -2.0959 | -2.1038 | -2.1054 | -2.1111 | -2.1242 | -2.1567 | 0 | 0.80591 | -199.2206 | -193.9186 | -196.9612 | -300 | -281.9759 | -300
0.80603 | -2.0985 | -2.1064 | -2.108 | -2.1138 | -2.1268 | -2.1594 | 0 | 0.80603 | -199.5532 | -194.8746 | -197.5002 | -300 | -277.3002 | -300
0.80615 | -2.1011 | -2.1091 | -2.1107 | -2.1164 | -2.1295 | -2.162 | 0 | 0.80615 | -199.8921 | -195.8491 | -198.0998 | -300 | -273.3992 | -300
0.80627 | -2.1038 | -2.1117 | -2.1133 | -2.1191 | -2.1321 | -2.1647 | 0 | 0.80627 | -200.2332 | -196.8428 | -198.7582 | -300 | -270.3481 | -300
0.8064 | -2.1064 | -2.1144 | -2.116 | -2.1217 | -2.1348 | -2.1674 | 0 | 0.8064 | -200.5719 | -197.8567 | -199.474 | -300 | -268.2339 | -300
0.80652 | -2.1091 | -2.117 | -2.1186 | -2.1244 | -2.1375 | -2.1701 | 0 | 0.80652 | -200.9033 | -198.8913 | -200.2456 | -300 | -267.1634 | -300
0.80664 | -2.1117 | -2.1197 | -2.1213 | -2.127 | -2.1401 | -2.1728 | 0 | 0.80664 | -201.222 | -199.9476 | -201.0715 | -300 | -267.2442 | -300
0.80676 | -2.1144 | -2.1223 | -2.1239 | -2.1297 | -2.1428 | -2.1755 | 0 | 0.80676 | -201.5229 | -201.0266 | -201.9501 | -300 | -268.6048 | -300
0.80688 | -2.117 | -2.125 | -2.1266 | -2.1324 | -2.1455 | -2.1782 | 0 | 0.80688 | -201.8003 | -202.1291 | -202.8801 | -292.3923 | -271.4035 | -300
0.80701 | -2.1197 | -2.1277 | -2.1293 | -2.135 | -2.1481 | -2.1809 | 0 | 0.80701 | -202.0492 | -203.2563 | -203.86 | -278.9038 | -275.8805 | -300
0.80713 | -2.1223 | -2.1303 | -2.1319 | -2.1377 | -2.1508 | -2.1836 | 0 | 0.80713 | -202.2647 | -204.4092 | -204.8885 | -269.237 | -282.4233 | -300
0.80725 | -2.125 | -2.133 | -2.1346 | -2.1404 | -2.1535 | -2.1863 | 0 | 0.80725 | -202.4427 | -205.589 | -205.9645 | -261.7034 | -291.7435 | -300
0.80737 | -2.1277 | -2.1357 | -2.1373 | -2.143 | -2.1562 | -2.189 | 0 | 0.80737 | -202.5801 | -206.797 | -207.0868 | -255.573 | -300 | -300
0.8075 | -2.1303 | -2.1383 | -2.1399 | -2.1457 | -2.1589 | -2.1917 | 0 | 0.8075 | -202.6748 | -208.0345 | -208.2547 | -250.4816 | -300 | -300
0.80762 | -2.133 | -2.141 | -2.1426 | -2.1484 | -2.1616 | -2.1944 | 0 | 0.80762 | -202.7259 | -209.303 | -209.4673 | -246.2099 | -300 | -300
0.80774 | -2.1357 | -2.1437 | -2.1453 | -2.1511 | -2.1642 | -2.1971 | 0 | 0.80774 | -202.7341 | -210.6041 | -210.7243 | -242.618 | -300 | -300
0.80786 | -2.1383 | -2.1464 | -2.148 | -2.1538 | -2.1669 | -2.1998 | 0 | 0.80786 | -202.7011 | -211.9394 | -212.0255 | -239.6083 | -300 | -300
0.80798 | -2.141 | -2.149 | -2.1506 | -2.1565 | -2.1696 | -2.2025 | 0 | 0.80798 | -202.6298 | -213.3108 | -213.371 | -237.1108 | -300 | -300
0.80811 | -2.1437 | -2.1517 | -2.1533 | -2.1591 | -2.1723 | -2.2052 | 0 | 0.80811 | -202.5244 | -214.7203 | -214.7612 | -235.0724 | -300 | -300
0.80823 | -2.1464 | -2.1544 | -2.156 | -2.1618 | -2.175 | -2.2079 | 0 | 0.80823 | -202.3896 | -216.17 | -216.197 | -233.4522 | -300 | -300
0.80835 | -2.149 | -2.1571 | -2.1587 | -2.1645 | -2.1777 | -2.2107 | 0 | 0.80835 | -202.2306 | -217.6623 | -217.6794 | -232.2181 | -300 | -300
0.80847 | -2.1517 | -2.1598 | -2.1614 | -2.1672 | -2.1804 | -2.2134 | 0 | 0.80847 | -202.0532 | -219.1997 | -219.2101 | -231.3433 | -300 | -300
0.80859 | -2.1544 | -2.1625 | -2.1641 | -2.1699 | -2.1831 | -2.2161 | 0 | 0.80859 | -201.863 | -220.7849 | -220.7909 | -230.8062 | -300 | -300
0.80872 | -2.1571 | -2.1652 | -2.1668 | -2.1726 | -2.1858 | -2.2188 | 0 | 0.80872 | -201.6656 | -222.421 | -222.4243 | -230.5879 | -300 | -300
0.80884 | -2.1598 | -2.1679 | -2.1695 | -2.1753 | -2.1886 | -2.2216 | 0 | 0.80884 | -201.4663 | -224.1114 | -224.113 | -230.6721 | -300 | -300
0.80896 | -2.1625 | -2.1706 | -2.1722 | -2.178 | -2.1913 | -2.2243 | 0 | 0.80896 | -201.2704 | -225.8596 | -225.8603 | -231.044 | -300 | -300
0.80908 | -2.1652 | -2.1733 | -2.1749 | -2.1807 | -2.194 | -2.227 | 0 | 0.80908 | -201.0824 | -227.6699 | -227.6701 | -231.6901 | -300 | -300
0.8092 | -2.1679 | -2.176 | -2.1776 | -2.1834 | -2.1967 | -2.2298 | 0 | 0.8092 | -200.9068 | -229.5467 | -229.5468 | -232.597 | -300 | -300
0.80933 | -2.1706 | -2.1787 | -2.1803 | -2.1862 | -2.1994 | -2.2325 | 0 | 0.80933 | -200.7475 | -231.495 | -231.495 | -233.7523 | -300 | -300
0.80945 | -2.1733 | -2.1814 | -2.183 | -2.1889 | -2.2021 | -2.2353 | 0 | 0.80945 | -200.6082 | -233.5204 | -233.5205 | -235.1432 | -300 | -300
0.80957 | -2.176 | -2.1841 | -2.1857 | -2.1916 | -2.2049 | -2.238 | 0 | 0.80957 | -200.4924 | -235.6292 | -235.6293 | -236.7577 | -300 | -300
0.80969 | -2.1787 | -2.1868 | -2.1884 | -2.1943 | -2.2076 | -2.2408 | 0 | 0.80969 | -200.4032 | -237.8287 | -237.8288 | -238.5833 | -300 | -300
0.80981 | -2.1814 | -2.1895 | -2.1912 | -2.197 | -2.2103 | -2.2435 | 0 | 0.80981 | -200.3436 | -240.1265 | -240.1267 | -240.6087 | -300 | -300
0.80994 | -2.1841 | -2.1922 | -2.1939 | -2.1998 | -2.2131 | -2.2463 | 0 | 0.80994 | -200.3166 | -242.5323 | -242.5326 | -242.8243 | -291.3131 | -300
0.81006 | -2.1868 | -2.195 | -2.1966 | -2.2025 | -2.2158 | -2.249 | 0 | 0.81006 | -200.3251 | -245.0564 | -245.0566 | -245.2223 | -281.9834 | -300
0.81018 | -2.1896 | -2.1977 | -2.1993 | -2.2052 | -2.2185 | -2.2518 | 0 | 0.81018 | -200.372 | -247.7117 | -247.7112 | -247.7982 | -275.4022 | -300
0.8103 | -2.1923 | -2.2004 | -2.2021 | -2.2079 | -2.2213 | -2.2545 | 0 | 0.8103 | -200.4604 | -250.5103 | -250.5107 | -250.5517 | -270.8878 | -300
0.81042 | -2.195 | -2.2031 | -2.2048 | -2.2107 | -2.224 | -2.2573 | 0 | 0.81042 | -200.5938 | -253.4699 | -253.4686 | -253.4877 | -268.0508 | -300
0.81055 | -2.1977 | -2.2059 | -2.2075 | -2.2134 | -2.2268 | -2.2601 | 0 | 0.81055 | -200.7758 | -256.6107 | -256.6124 | -256.6181 | -266.655 | -300
0.81067 | -2.2004 | -2.2086 | -2.2103 | -2.2162 | -2.2295 | -2.2628 | 0 | 0.81067 | -201.0107 | -259.957 | -259.9573 | -259.9565 | -266.5387 | -300
0.81079 | -2.2032 | -2.2113 | -2.213 | -2.2189 | -2.2323 | -2.2656 | 0 | 0.81079 | -201.3036 | -263.5308 | -263.5323 | -263.5306 | -267.5693 | -300
0.81091 | -2.2059 | -2.2141 | -2.2157 | -2.2216 | -2.235 | -2.2684 | 0 | 0.81091 | -201.6603 | -267.3737 | -267.3709 | -267.3768 | -269.6484 | -300
0.81104 | -2.2086 | -2.2168 | -2.2185 | -2.2244 | -2.2378 | -2.2711 | 0 | 0.81104 | -202.0882 | -271.5313 | -271.533 | -271.5334 | -272.6704 | -300
0.81116 | -2.2114 | -2.2195 | -2.2212 | -2.2271 | -2.2405 | -2.2739 | 0 | 0.81116 | -202.5963 | -276.0489 | -276.0441 | -276.0394 | -276.5286 | -300
0.81128 | -2.2141 | -2.2223 | -2.224 | -2.2299 | -2.2433 | -2.2767 | 0 | 0.81128 | -203.1963 | -280.9994 | -280.9917 | -280.9958 | -281.1516 | -300
0.8114 | -2.2169 | -2.225 | -2.2267 | -2.2326 | -2.246 | -2.2795 | 0 | 0.8114 | -203.9035 | -286.4173 | -286.4913 | -286.447 | -286.4987 | -300
0.81152 | -2.2196 | -2.2278 | -2.2295 | -2.2354 | -2.2488 | -2.2823 | 0 | 0.81152 | -204.7385 | -292.6183 | -292.6536 | -292.5668 | -292.6569 | -300
0.81165 | -2.2223 | -2.2305 | -2.2322 | -2.2381 | -2.2516 | -2.285 | 0 | 0.81165 | -205.7302 | -299.695 | -299.4335 | -299.4472 | -299.4245 | -300
0.81177 | -2.2251 | -2.2333 | -2.235 | -2.2409 | -2.2543 | -2.2878 | 0 | 0.81177 | -206.9209 | -300 | -300 | -300 | -300 | -300
0.81189 | -2.2278 | -2.2361 | -2.2377 | -2.2437 | -2.2571 | -2.2906 | 0 | 0.81189 | -208.3762 | -300 | -300 | -300 | -300 | -300
0.81201 | -2.2306 | -2.2388 | -2.2405 | -2.2464 | -2.2599 | -2.2934 | 0 | 0.81201 | -210.206 | -300 | -300 | -300 | -300 | -300
0.81213 | -2.2334 | -2.2416 | -2.2433 | -2.2492 | -2.2627 | -2.2962 | 0 | 0.81213 | -212.6163 | -300 | -300 | -300 | -300 | -300
0.81226 | -2.2361 | -2.2443 | -2.246 | -2.252 | -2.2654 | -2.299 | 0 | 0.81226 | -216.0695 | -300 | -300 | -300 | -300 | -300
0.81238 | -2.2389 | -2.2471 | -2.2488 | -2.2547 | -2.2682 | -2.3018 | 0 | 0.81238 | -222.0414 | -300 | -300 | -300 | -300 | -300
0.8125 | -2.2416 | -2.2499 | -2.2516 | -2.2575 | -2.271 | -2.3046 | 0 | 0.8125 | -300 | -300 | -300 | -300 | -300 | -300
0.81262 | -2.2444 | -2.2526 | -2.2543 | -2.2603 | -2.2738 | -2.3074 | 0 | 0.81262 | -222.0035 | -300 | -300 | -300 | -300 | -300
0.81274 | -2.2472 | -2.2554 | -2.2571 | -2.2631 | -2.2766 | -2.3102 | 0 | 0.81274 | -215.9938 | -300 | -300 | -300 | -300 | -300
0.81287 | -2.2499 | -2.2582 | -2.2599 | -2.2659 | -2.2794 | -2.313 | 0 | 0.81287 | -212.5027 | -300 | -300 | -300 | -300 | -300
0.81299 | -2.2527 | -2.261 | -2.2627 | -2.2686 | -2.2822 | -2.3159 | 0 | 0.81299 | -210.0546 | -300 | -300 | -300 | -300 | -300
0.81311 | -2.2555 | -2.2637 | -2.2655 | -2.2714 | -2.285 | -2.3187 | 0 | 0.81311 | -208.1869 | -300 | -300 | -300 | -300 | -300
0.81323 | -2.2583 | -2.2665 | -2.2682 | -2.2742 | -2.2878 | -2.3215 | 0 | 0.81323 | -206.6938 | -300 | -300 | -300 | -300 | -300
0.81335 | -2.261 | -2.2693 | -2.271 | -2.277 | -2.2906 | -2.3243 | 0 | 0.81335 | -205.4652 | -299.3959 | -299.3747 | -299.3363 | -299.1414 | -300
0.81348 | -2.2638 | -2.2721 | -2.2738 | -2.2798 | -2.2934 | -2.3271 | 0 | 0.81348 | -204.4356 | -292.358 | -292.2948 | -292.2953 | -292.3883 | -300
0.8136 | -2.2666 | -2.2749 | -2.2766 | -2.2826 | -2.2962 | -2.33 | 0 | 0.8136 | -203.5628 | -286.144 | -286.1057 | -286.1451 | -286.1995 | -300
0.81372 | -2.2694 | -2.2777 | -2.2794 | -2.2854 | -2.299 | -2.3328 | 0 | 0.81372 | -202.8177 | -280.6182 | -280.6126 | -280.6051 | -280.7787 | -300
0.81384 | -2.2722 | -2.2805 | -2.2822 | -2.2882 | -2.3018 | -2.3356 | 0 | 0.81384 | -202.1798 | -275.6174 | -275.6235 | -275.635 | -276.0995 | -300
0.81396 | -2.275 | -2.2833 | -2.285 | -2.291 | -2.3046 | -2.3384 | 0 | 0.81396 | -201.6338 | -271.0722 | -271.0727 | -271.0747 | -272.2076 | -300
0.81409 | -2.2778 | -2.2861 | -2.2878 | -2.2938 | -2.3074 | -2.3413 | 0 | 0.81409 | -201.1681 | -266.8822 | -266.8899 | -266.8838 | -269.1545 | -300
0.81421 | -2.2806 | -2.2889 | -2.2906 | -2.2966 | -2.3102 | -2.3441 | 0 | 0.81421 | -200.7735 | -263.0056 | -263.0048 | -263.0056 | -267.0435 | -300
0.81433 | -2.2834 | -2.2917 | -2.2934 | -2.2994 | -2.313 | -2.347 | 0 | 0.81433 | -200.4428 | -259.3875 | -259.387 | -259.3902 | -265.9691 | -300
0.81445 | -2.2862 | -2.2945 | -2.2962 | -2.3022 | -2.3159 | -2.3498 | 0 | 0.81445 | -200.17 | -256.0047 | -256.003 | -256.0116 | -266.0516 | -300
0.81458 | -2.289 | -2.2973 | -2.299 | -2.3051 | -2.3187 | -2.3526 | 0 | 0.81458 | -199.9501 | -252.8273 | -252.8267 | -252.8444 | -267.4095 | -300
0.8147 | -2.2918 | -2.3001 | -2.3019 | -2.3079 | -2.3215 | -2.3555 | 0 | 0.8147 | -199.7789 | -249.8293 | -249.8279 | -249.8704 | -270.2055 | -300
0.81482 | -2.2946 | -2.3029 | -2.3047 | -2.3107 | -2.3243 | -2.3583 | 0 | 0.81482 | -199.6526 | -246.9915 | -246.9915 | -247.0787 | -274.6873 | -300
0.81494 | -2.2974 | -2.3057 | -2.3075 | -2.3135 | -2.3272 | -2.3612 | 0 | 0.81494 | -199.5678 | -244.2995 | -244.2993 | -244.4648 | -281.2314 | -300
0.81506 | -2.3002 | -2.3086 | -2.3103 | -2.3164 | -2.33 | -2.364 | 0 | 0.81506 | -199.5215 | -241.7374 | -241.7373 | -242.0293 | -290.5302 | -300
0.81519 | -2.303 | -2.3114 | -2.3131 | -2.3192 | -2.3328 | -2.3669 | 0 | 0.81519 | -199.5106 | -239.294 | -239.2938 | -239.7757 | -300 | -300
0.81531 | -2.3059 | -2.3142 | -2.316 | -2.322 | -2.3357 | -2.3698 | 0 | 0.81531 | -199.5323 | -236.9578 | -236.9579 | -237.7123 | -300 | -300
0.81543 | -2.3087 | -2.317 | -2.3188 | -2.3248 | -2.3385 | -2.3726 | 0 | 0.81543 | -199.5837 | -234.7207 | -234.7206 | -235.8488 | -300 | -300
0.81555 | -2.3115 | -2.3199 | -2.3216 | -2.3277 | -2.3414 | -2.3755 | 0 | 0.81555 | -199.6616 | -232.5739 | -232.5738 | -234.1968 | -300 | -300
0.81567 | -2.3143 | -2.3227 | -2.3245 | -2.3305 | -2.3442 | -2.3783 | 0 | 0.81567 | -199.763 | -230.5105 | -230.5105 | -232.7678 | -300 | -300
0.8158 | -2.3172 | -2.3255 | -2.3273 | -2.3334 | -2.3471 | -2.3812 | 0 | 0.8158 | -199.8844 | -228.5243 | -228.5244 | -231.5746 | -300 | -300
0.81592 | -2.32 | -2.3284 | -2.3301 | -2.3362 | -2.3499 | -2.3841 | 0 | 0.81592 | -200.0222 | -226.6097 | -226.61 | -230.6298 | -300 | -300
0.81604 | -2.3228 | -2.3312 | -2.333 | -2.339 | -2.3528 | -2.387 | 0 | 0.81604 | -200.1723 | -224.7616 | -224.7623 | -229.946 | -300 | -300
0.81616 | -2.3257 | -2.3341 | -2.3358 | -2.3419 | -2.3556 | -2.3898 | 0 | 0.81616 | -200.3304 | -222.9754 | -222.977 | -229.5361 | -300 | -300
0.81628 | -2.3285 | -2.3369 | -2.3387 | -2.3447 | -2.3585 | -2.3927 | 0 | 0.81628 | -200.4917 | -221.2471 | -221.2504 | -229.4141 | -300 | -300
0.81641 | -2.3313 | -2.3397 | -2.3415 | -2.3476 | -2.3613 | -2.3956 | 0 | 0.81641 | -200.6512 | -219.5731 | -219.5791 | -229.5944 | -300 | -300
0.81653 | -2.3342 | -2.3426 | -2.3444 | -2.3505 | -2.3642 | -2.3985 | 0 | 0.81653 | -200.8036 | -217.95 | -217.9604 | -230.0937 | -300 | -300
0.81665 | -2.337 | -2.3454 | -2.3472 | -2.3533 | -2.3671 | -2.4014 | 0 | 0.81665 | -200.9431 | -216.3748 | -216.3919 | -230.9305 | -300 | -300
0.81677 | -2.3399 | -2.3483 | -2.3501 | -2.3562 | -2.3699 | -2.4042 | 0 | 0.81677 | -201.0642 | -214.8446 | -214.8716 | -232.1269 | -300 | -300
0.81689 | -2.3427 | -2.3512 | -2.3529 | -2.359 | -2.3728 | -2.4071 | 0 | 0.81689 | -201.1611 | -213.3571 | -213.398 | -233.7091 | -300 | -300
0.81702 | -2.3456 | -2.354 | -2.3558 | -2.3619 | -2.3757 | -2.41 | 0 | 0.81702 | -201.2287 | -211.9097 | -211.9699 | -235.7097 | -300 | -300
0.81714 | -2.3484 | -2.3569 | -2.3587 | -2.3648 | -2.3786 | -2.4129 | 0 | 0.81714 | -201.262 | -210.5003 | -210.5865 | -238.1694 | -300 | -300
0.81726 | -2.3513 | -2.3597 | -2.3615 | -2.3676 | -2.3814 | -2.4158 | 0 | 0.81726 | -201.2572 | -209.1271 | -209.2474 | -241.141 | -300 | -300
0.81738 | -2.3542 | -2.3626 | -2.3644 | -2.3705 | -2.3843 | -2.4187 | 0 | 0.81738 | -201.2111 | -207.7881 | -207.9525 | -244.6951 | -300 | -300
0.8175 | -2.357 | -2.3655 | -2.3673 | -2.3734 | -2.3872 | -2.4216 | 0 | 0.8175 | -201.1221 | -206.4817 | -206.702 | -248.9286 | -300 | -300
0.81763 | -2.3599 | -2.3683 | -2.3701 | -2.3763 | -2.3901 | -2.4245 | 0 | 0.81763 | -200.9895 | -205.2063 | -205.4962 | -253.9826 | -300 | -300
0.81775 | -2.3628 | -2.3712 | -2.373 | -2.3791 | -2.393 | -2.4274 | 0 | 0.81775 | -200.8142 | -203.9605 | -204.336 | -260.0736 | -290.087 | -300
0.81787 | -2.3656 | -2.3741 | -2.3759 | -2.382 | -2.3959 | -2.4304 | 0 | 0.81787 | -200.5983 | -202.7428 | -203.2221 | -267.571 | -280.7638 | -300
0.81799 | -2.3685 | -2.377 | -2.3788 | -2.3849 | -2.3988 | -2.4333 | 0 | 0.81799 | -200.3449 | -201.552 | -202.1557 | -277.1948 | -274.1809 | -300
0.81812 | -2.3714 | -2.3799 | -2.3817 | -2.3878 | -2.4017 | -2.4362 | 0 | 0.81812 | -200.0581 | -200.3869 | -201.1379 | -290.6875 | -269.6608 | -300
0.81824 | -2.3742 | -2.3827 | -2.3845 | -2.3907 | -2.4046 | -2.4391 | 0 | 0.81824 | -199.7427 | -199.2465 | -200.17 | -300 | -266.8236 | -300
0.81836 | -2.3771 | -2.3856 | -2.3874 | -2.3936 | -2.4075 | -2.442 | 0 | 0.81836 | -199.404 | -198.1296 | -199.2535 | -300 | -265.4268 | -300
0.81848 | -2.38 | -2.3885 | -2.3903 | -2.3965 | -2.4104 | -2.4449 | 0 | 0.81848 | -199.0474 | -197.0354 | -198.3897 | -300 | -265.3071 | -300
0.8186 | -2.3829 | -2.3914 | -2.3932 | -2.3994 | -2.4133 | -2.4479 | 0 | 0.8186 | -198.6781 | -195.9628 | -197.5802 | -300 | -266.3386 | -300
0.81873 | -2.3858 | -2.3943 | -2.3961 | -2.4023 | -2.4162 | -2.4508 | 0 | 0.81873 | -198.3015 | -194.9111 | -196.8265 | -300 | -268.4136 | -300
0.81885 | -2.3887 | -2.3972 | -2.399 | -2.4052 | -2.4191 | -2.4537 | 0 | 0.81885 | -197.9225 | -193.8794 | -196.1301 | -300 | -271.4331 | -300
0.81897 | -2.3916 | -2.4001 | -2.4019 | -2.4081 | -2.422 | -2.4567 | 0 | 0.81897 | -197.5457 | -192.867 | -195.4927 | -300 | -275.2962 | -300
0.81909 | -2.3945 | -2.403 | -2.4048 | -2.411 | -2.4249 | -2.4596 | 0 | 0.81909 | -197.1751 | -191.8732 | -194.9157 | -300 | -279.9272 | -300
0.81921 | -2.3974 | -2.4059 | -2.4077 | -2.4139 | -2.4278 | -2.4625 | 0 | 0.81921 | -196.8147 | -190.8972 | -194.4009 | -300 | -285.28 | -300
0.81934 | -2.4003 | -2.4088 | -2.4106 | -2.4168 | -2.4307 | -2.4655 | 0 | 0.81934 | -196.4677 | -189.9385 | -193.9497 | -300 | -291.3681 | -300
0.81946 | -2.4032 | -2.4117 | -2.4135 | -2.4197 | -2.4337 | -2.4684 | 0 | 0.81946 | -196.137 | -188.9965 | -193.5637 | -300 | -298.2603 | -300
0.81958 | -2.4061 | -2.4146 | -2.4164 | -2.4226 | -2.4366 | -2.4714 | 0 | 0.81958 | -195.8254 | -188.0705 | -193.2446 | -300 | -300 | -300
0.8197 | -2.409 | -2.4175 | -2.4194 | -2.4256 | -2.4395 | -2.4743 | 0 | 0.8197 | -195.535 | -187.1602 | -192.994 | -300 | -300 | -300
0.81982 | -2.4119 | -2.4204 | -2.4223 | -2.4285 | -2.4425 | -2.4773 | 0 | 0.81982 | -195.268 | -186.265 | -192.8135 | -300 | -300 | -300
0.81995 | -2.4148 | -2.4234 | -2.4252 | -2.4314 | -2.4454 | -2.4802 | 0 | 0.81995 | -195.026 | -185.3844 | -192.7051 | -300 | -300 | -300
0.82007 | -2.4177 | -2.4263 | -2.4281 | -2.4343 | -2.4483 | -2.4832 | 0 | 0.82007 | -194.8107 | -184.518 | -192.6703 | -300 | -300 | -300
0.82019 | -2.4206 | -2.4292 | -2.4311 | -2.4373 | -2.4513 | -2.4861 | 0 | 0.82019 | -194.6236 | -183.6655 | -192.7112 | -300 | -300 | -300
0.82031 | -2.4236 | -2.4321 | -2.434 | -2.4402 | -2.4542 | -2.4891 | 0 | 0.82031 | -194.466 | -182.8264 | -192.8296 | -300 | -300 | -300
0.82043 | -2.4265 | -2.4351 | -2.4369 | -2.4431 | -2.4571 | -2.492 | 0 | 0.82043 | -194.3392 | -182.0004 | -193.0278 | -300 | -300 | -300
0.82056 | -2.4294 | -2.438 | -2.4398 | -2.4461 | -2.4601 | -2.495 | 0 | 0.82056 | -194.2442 | -181.1872 | -193.3079 | -300 | -300 | -300
0.82068 | -2.4323 | -2.4409 | -2.4428 | -2.449 | -2.463 | -2.498 | 0 | 0.82068 | -194.1823 | -180.3865 | -193.6723 | -300 | -300 | -300
0.8208 | -2.4353 | -2.4439 | -2.4457 | -2.4519 | -2.466 | -2.5009 | 0 | 0.8208 | -194.1547 | -179.5981 | -194.1238 | -300 | -300 | -300
0.82092 | -2.4382 | -2.4468 | -2.4487 | -2.4549 | -2.4689 | -2.5039 | 0 | 0.82092 | -194.1624 | -178.8218 | -194.6651 | -300 | -300 | -300
0.82104 | -2.4411 | -2.4497 | -2.4516 | -2.4578 | -2.4719 | -2.5069 | 0 | 0.82104 | -194.2067 | -178.0573 | -195.2994 | -300 | -300 | -300
0.82117 | -2.4441 | -2.4527 | -2.4545 | -2.4608 | -2.4749 | -2.5099 | 0 | 0.82117 | -194.2887 | -177.3044 | -196.03 | -300 | -297.9988 | -300
0.82129 | -2.447 | -2.4556 | -2.4575 | -2.4637 | -2.4778 | -2.5128 | 0 | 0.82129 | -194.4098 | -176.563 | -196.8609 | -300 | -291.046 | -300
0.82141 | -2.4499 | -2.4586 | -2.4604 | -2.4667 | -2.4808 | -2.5158 | 0 | 0.82141 | -194.5714 | -175.8329 | -197.7963 | -300 | -284.9042 | -300
0.82153 | -2.4529 | -2.4615 | -2.4634 | -2.4696 | -2.4837 | -2.5188 | 0 | 0.82153 | -194.7749 | -175.1141 | -198.841 | -300 | -279.5152 | -300
0.82166 | -2.4558 | -2.4645 | -2.4664 | -2.4726 | -2.4867 | -2.5218 | 0 | 0.82166 | -195.0219 | -174.4065 | -200.0003 | -300 | -274.8597 | -300
0.82178 | -2.4588 | -2.4674 | -2.4693 | -2.4756 | -2.4897 | -2.5248 | 0 | 0.82178 | -195.3142 | -173.71 | -201.2804 | -300 | -270.9481 | -300
0.8219 | -2.4617 | -2.4704 | -2.4723 | -2.4785 | -2.4926 | -2.5278 | 0 | 0.8219 | -195.6536 | -173.0245 | -202.6884 | -300 | -267.8923 | -300
0.82202 | -2.4647 | -2.4734 | -2.4752 | -2.4815 | -2.4956 | -2.5308 | 0 | 0.82202 | -196.0421 | -172.35 | -204.2321 | -300 | -265.7755 | -300
0.82214 | -2.4676 | -2.4763 | -2.4782 | -2.4845 | -2.4986 | -2.5338 | 0 | 0.82214 | -196.4819 | -171.6866 | -205.9212 | -300 | -264.7054 | -300
0.82227 | -2.4706 | -2.4793 | -2.4812 | -2.4874 | -2.5016 | -2.5368 | 0 | 0.82227 | -196.9752 | -171.0342 | -207.7665 | -300 | -264.7849 | -300
0.82239 | -2.4736 | -2.4822 | -2.4841 | -2.4904 | -2.5046 | -2.5398 | 0 | 0.82239 | -197.5244 | -170.3929 | -209.7811 | -300 | -266.1404 | -300
0.82251 | -2.4765 | -2.4852 | -2.4871 | -2.4934 | -2.5075 | -2.5428 | 0 | 0.82251 | -198.1319 | -169.7626 | -211.9808 | -289.968 | -268.9373 | -300
0.82263 | -2.4795 | -2.4882 | -2.4901 | -2.4964 | -2.5105 | -2.5458 | 0 | 0.82263 | -198.8002 | -169.1436 | -214.3845 | -276.4306 | -273.4152 | -300
0.82275 | -2.4825 | -2.4912 | -2.4931 | -2.4994 | -2.5135 | -2.5488 | 0 | 0.82275 | -199.5313 | -168.5358 | -217.0161 | -266.7667 | -279.9582 | -300
0.82288 | -2.4854 | -2.4941 | -2.496 | -2.5023 | -2.5165 | -2.5518 | 0 | 0.82288 | -200.3271 | -167.9394 | -219.9051 | -259.2314 | -289.2542 | -300
0.823 | -2.4884 | -2.4971 | -2.499 | -2.5053 | -2.5195 | -2.5548 | 0 | 0.823 | -201.1882 | -167.3545 | -223.0903 | -253.0986 | -300 | -300
0.82312 | -2.4914 | -2.5001 | -2.502 | -2.5083 | -2.5225 | -2.5578 | 0 | 0.82312 | -202.1142 | -166.7811 | -226.6227 | -248.0051 | -300 | -300
0.82324 | -2.4944 | -2.5031 | -2.505 | -2.5113 | -2.5255 | -2.5609 | 0 | 0.82324 | -203.1019 | -166.2194 | -230.5729 | -243.7315 | -300 | -300
0.82336 | -2.4974 | -2.5061 | -2.508 | -2.5143 | -2.5285 | -2.5639 | 0 | 0.82336 | -204.1443 | -165.6695 | -235.0422 | -240.1373 | -300 | -300
0.82349 | -2.5003 | -2.5091 | -2.511 | -2.5173 | -2.5315 | -2.5669 | 0 | 0.82349 | -205.2283 | -165.1316 | -240.1847 | -237.1253 | -300 | -300
0.82361 | -2.5033 | -2.5121 | -2.514 | -2.5203 | -2.5345 | -2.5699 | 0 | 0.82361 | -206.3321 | -164.6059 | -246.2539 | -234.6255 | -300 | -300
0.82373 | -2.5063 | -2.5151 | -2.517 | -2.5233 | -2.5375 | -2.573 | 0 | 0.82373 | -207.4216 | -164.0925 | -253.7104 | -232.5847 | -300 | -300
0.82385 | -2.5093 | -2.5181 | -2.52 | -2.5263 | -2.5406 | -2.576 | 0 | 0.82385 | -208.4472 | -163.5915 | -263.5142 | -230.9624 | -300 | -300
0.82397 | -2.5123 | -2.5211 | -2.523 | -2.5293 | -2.5436 | -2.579 | 0 | 0.82397 | -209.343 | -163.1031 | -277.6165 | -229.7258 | -300 | -300
0.8241 | -2.5153 | -2.5241 | -2.526 | -2.5323 | -2.5466 | -2.5821 | 0 | 0.8241 | -210.031 | -162.6276 | -285.3802 | -228.8488 | -300 | -300
0.82422 | -2.5183 | -2.5271 | -2.529 | -2.5353 | -2.5496 | -2.5851 | 0 | 0.82422 | -210.4343 | -162.1651 | -275.7394 | -228.3094 | -300 | -300
0.82434 | -2.5213 | -2.5301 | -2.532 | -2.5384 | -2.5526 | -2.5882 | 0 | 0.82434 | -210.4974 | -161.7157 | -270.5272 | -228.0888 | -300 | -300
0.82446 | -2.5243 | -2.5331 | -2.535 | -2.5414 | -2.5557 | -2.5912 | 0 | 0.82446 | -210.2055 | -161.2797 | -268.4903 | -228.1707 | -300 | -300
0.82458 | -2.5273 | -2.5361 | -2.538 | -2.5444 | -2.5587 | -2.5943 | 0 | 0.82458 | -209.5902 | -160.8572 | -268.4575 | -228.5404 | -300 | -300
0.82471 | -2.5303 | -2.5391 | -2.5411 | -2.5474 | -2.5617 | -2.5973 | 0 | 0.82471 | -208.7182 | -160.4485 | -270.0035 | -229.1841 | -300 | -300
0.82483 | -2.5333 | -2.5421 | -2.5441 | -2.5504 | -2.5647 | -2.6004 | 0 | 0.82483 | -207.6698 | -160.0537 | -273.0322 | -230.0888 | -300 | -300
0.82495 | -2.5364 | -2.5452 | -2.5471 | -2.5535 | -2.5678 | -2.6034 | 0 | 0.82495 | -206.5211 | -159.6731 | -277.5335 | -231.2418 | -300 | -300
0.82507 | -2.5394 | -2.5482 | -2.5501 | -2.5565 | -2.5708 | -2.6065 | 0 | 0.82507 | -205.3334 | -159.3068 | -282.8362 | -232.6304 | -300 | -300
0.8252 | -2.5424 | -2.5512 | -2.5532 | -2.5595 | -2.5739 | -2.6095 | 0 | 0.8252 | -204.1521 | -158.955 | -284.8894 | -234.2425 | -300 | -300
0.82532 | -2.5454 | -2.5542 | -2.5562 | -2.5626 | -2.5769 | -2.6126 | 0 | 0.82532 | -203.0076 | -158.6179 | -280.9025 | -236.0658 | -300 | -300
0.82544 | -2.5484 | -2.5573 | -2.5592 | -2.5656 | -2.5799 | -2.6157 | 0 | 0.82544 | -201.9201 | -158.2957 | -275.7721 | -238.089 | -300 | -300
0.82556 | -2.5515 | -2.5603 | -2.5623 | -2.5686 | -2.583 | -2.6187 | 0 | 0.82556 | -200.9015 | -157.9886 | -271.7411 | -240.3021 | -288.7834 | -300
0.82568 | -2.5545 | -2.5633 | -2.5653 | -2.5717 | -2.586 | -2.6218 | 0 | 0.82568 | -199.9591 | -157.6968 | -268.8893 | -242.6978 | -279.4607 | -300
0.82581 | -2.5575 | -2.5664 | -2.5683 | -2.5747 | -2.5891 | -2.6249 | 0 | 0.82581 | -199.0968 | -157.4205 | -267.0118 | -245.2712 | -272.8753 | -300
0.82593 | -2.5606 | -2.5694 | -2.5714 | -2.5778 | -2.5922 | -2.6279 | 0 | 0.82593 | -198.3166 | -157.16 | -265.9163 | -248.0228 | -268.3573 | -300
0.82605 | -2.5636 | -2.5725 | -2.5744 | -2.5808 | -2.5952 | -2.631 | 0 | 0.82605 | -197.6197 | -156.9153 | -265.4894 | -250.9564 | -265.5201 | -300
0.82617 | -2.5667 | -2.5755 | -2.5775 | -2.5839 | -2.5983 | -2.6341 | 0 | 0.82617 | -197.0067 | -156.6867 | -265.6307 | -254.0836 | -264.1223 | -300
0.82629 | -2.5697 | -2.5786 | -2.5805 | -2.5869 | -2.6013 | -2.6372 | 0 | 0.82629 | -196.4781 | -156.4744 | -266.2568 | -257.4211 | -264.0023 | -300
0.82642 | -2.5727 | -2.5816 | -2.5836 | -2.59 | -2.6044 | -2.6403 | 0 | 0.82642 | -196.0349 | -156.2786 | -267.2631 | -260.9954 | -265.0321 | -300
0.82654 | -2.5758 | -2.5847 | -2.5866 | -2.593 | -2.6075 | -2.6434 | 0 | 0.82654 | -195.6782 | -156.0996 | -268.5181 | -264.8338 | -267.1047 | -300
0.82666 | -2.5788 | -2.5877 | -2.5897 | -2.5961 | -2.6105 | -2.6464 | 0 | 0.82666 | -195.4102 | -155.9374 | -269.793 | -268.986 | -270.1223 | -300
0.82678 | -2.5819 | -2.5908 | -2.5928 | -2.5992 | -2.6136 | -2.6495 | 0 | 0.82678 | -195.2334 | -155.7923 | -270.8044 | -273.4954 | -273.9828 | -300
0.8269 | -2.585 | -2.5938 | -2.5958 | -2.6022 | -2.6167 | -2.6526 | 0 | 0.8269 | -195.1515 | -155.6646 | -271.2897 | -278.4483 | -278.6124 | -300
0.82703 | -2.588 | -2.5969 | -2.5989 | -2.6053 | -2.6198 | -2.6557 | 0 | 0.82703 | -195.1694 | -155.5544 | -271.1783 | -283.9071 | -283.9528 | -300
0.82715 | -2.5911 | -2.6 | -2.602 | -2.6084 | -2.6229 | -2.6588 | 0 | 0.82715 | -195.2931 | -155.4619 | -270.6462 | -290.0185 | -290.0033 | -300
0.82727 | -2.5941 | -2.603 | -2.605 | -2.6115 | -2.6259 | -2.6619 | 0 | 0.82727 | -195.5304 | -155.3874 | -270.0042 | -296.9317 | -296.9993 | -300
0.82739 | -2.5972 | -2.6061 | -2.6081 | -2.6145 | -2.629 | -2.665 | 0 | 0.82739 | -195.891 | -155.3311 | -269.5369 | -300 | -300 | -300
0.82751 | -2.6003 | -2.6092 | -2.6112 | -2.6176 | -2.6321 | -2.6682 | 0 | 0.82751 | -196.3868 | -155.2932 | -269.4862 | -300 | -300 | -300
0.82764 | -2.6033 | -2.6123 | -2.6143 | -2.6207 | -2.6352 | -2.6713 | 0 | 0.82764 | -197.0323 | -155.274 | -270.0316 | -300 | -300 | -300
0.82776 | -2.6064 | -2.6153 | -2.6173 | -2.6238 | -2.6383 | -2.6744 | 0 | 0.82776 | -197.8454 | -155.2737 | -271.4301 | -300 | -300 | -300
0.82788 | -2.6095 | -2.6184 | -2.6204 | -2.6269 | -2.6414 | -2.6775 | 0 | 0.82788 | -198.8468 | -155.2925 | -274.1576 | -300 | -300 | -300
0.828 | -2.6126 | -2.6215 | -2.6235 | -2.63 | -2.6445 | -2.6806 | 0 | 0.828 | -200.0596 | -155.3306 | -279.6996 | -300 | -300 | -300
0.82812 | -2.6157 | -2.6246 | -2.6266 | -2.6331 | -2.6476 | -2.6837 | 0 | 0.82812 | -201.5055 | -155.3885 | -300 | -300 | -300 | -300
0.82825 | -2.6187 | -2.6277 | -2.6297 | -2.6362 | -2.6507 | -2.6869 | 0 | 0.82825 | -203.1947 | -155.4662 | -279.6607 | -300 | -300 | -300
0.82837 | -2.6218 | -2.6308 | -2.6328 | -2.6393 | -2.6538 | -2.69 | 0 | 0.82837 | -205.0979 | -155.5641 | -274.072 | -300 | -300 | -300
0.82849 | -2.6249 | -2.6339 | -2.6359 | -2.6424 | -2.6569 | -2.6931 | 0 | 0.82849 | -207.0804 | -155.6825 | -271.3008 | -300 | -300 | -300
0.82861 | -2.628 | -2.637 | -2.639 | -2.6455 | -2.66 | -2.6962 | 0 | 0.82861 | -208.7785 | -155.8217 | -269.8586 | -300 | -300 | -300
0.82874 | -2.6311 | -2.6401 | -2.6421 | -2.6486 | -2.6631 | -2.6994 | 0 | 0.82874 | -209.5162 | -155.9819 | -269.2746 | -300 | -300 | -300
0.82886 | -2.6342 | -2.6432 | -2.6452 | -2.6517 | -2.6663 | -2.7025 | 0 | 0.82886 | -208.6409 | -156.1636 | -269.2837 | -300 | -300 | -300
0.82898 | -2.6373 | -2.6463 | -2.6483 | -2.6548 | -2.6694 | -2.7057 | 0 | 0.82898 | -206.2198 | -156.3669 | -269.7097 | -296.6497 | -296.6555 | -300
0.8291 | -2.6404 | -2.6494 | -2.6514 | -2.6579 | -2.6725 | -2.7088 | 0 | 0.8291 | -202.9549 | -156.5924 | -270.3044 | -289.6999 | -289.7073 | -299.8228
0.82922 | -2.6435 | -2.6525 | -2.6545 | -2.661 | -2.6756 | -2.7119 | 0 | 0.82922 | -199.4787 | -156.8403 | -270.7924 | -283.538 | -283.5737 | -300
0.82935 | -2.6466 | -2.6556 | -2.6576 | -2.6641 | -2.6788 | -2.7151 | 0 | 0.82935 | -196.1093 | -157.111 | -270.8599 | -278.0145 | -278.1795 | -300
0.82947 | -2.6497 | -2.6587 | -2.6608 | -2.6673 | -2.6819 | -2.7182 | 0 | 0.82947 | -192.9571 | -157.405 | -270.3396 | -273.0332 | -273.5187 | -300
0.82959 | -2.6528 | -2.6618 | -2.6639 | -2.6704 | -2.685 | -2.7214 | 0 | 0.82959 | -190.041 | -157.7226 | -269.2839 | -268.4747 | -269.6148 | -300
0.82971 | -2.6559 | -2.665 | -2.667 | -2.6735 | -2.6882 | -2.7245 | 0 | 0.82971 | -187.3464 | -158.0643 | -267.9635 | -264.2821 | -266.5557 | -300
0.82983 | -2.6591 | -2.6681 | -2.6701 | -2.6766 | -2.6913 | -2.7277 | 0 | 0.82983 | -184.8495 | -158.4305 | -266.669 | -260.3988 | -264.4357 | -300
0.82996 | -2.6622 | -2.6712 | -2.6733 | -2.6798 | -2.6944 | -2.7309 | 0 | 0.82996 | -182.5261 | -158.8218 | -265.6164 | -256.7825 | -263.3624 | -300
0.83008 | -2.6653 | -2.6743 | -2.6764 | -2.6829 | -2.6976 | -2.734 | 0 | 0.83008 | -180.3541 | -159.2387 | -264.9487 | -253.4022 | -263.441 | -300
0.8302 | -2.6684 | -2.6775 | -2.6795 | -2.686 | -2.7007 | -2.7372 | 0 | 0.8302 | -178.3147 | -159.6816 | -264.7695 | -250.232 | -264.7962 | -300
0.83032 | -2.6716 | -2.6806 | -2.6827 | -2.6892 | -2.7039 | -2.7404 | 0 | 0.83032 | -176.392 | -160.1513 | -265.1519 | -247.2554 | -267.5911 | -300
0.83044 | -2.6747 | -2.6837 | -2.6858 | -2.6923 | -2.707 | -2.7435 | 0 | 0.83044 | -174.5725 | -160.6482 | -266.2045 | -244.4618 | -272.0643 | -300
0.83057 | -2.6778 | -2.6869 | -2.6889 | -2.6955 | -2.7102 | -2.7467 | 0 | 0.83057 | -172.8451 | -161.1731 | -268.0429 | -241.8454 | -278.6033 | -300
0.83069 | -2.681 | -2.69 | -2.6921 | -2.6986 | -2.7133 | -2.7499 | 0 | 0.83069 | -171.2001 | -161.7266 | -270.8435 | -239.4072 | -287.8995 | -300
0.83081 | -2.6841 | -2.6932 | -2.6952 | -2.7018 | -2.7165 | -2.7531 | 0 | 0.83081 | -169.6294 | -162.3096 | -274.8378 | -237.1514 | -300 | -300
0.83093 | -2.6872 | -2.6963 | -2.6984 | -2.7049 | -2.7196 | -2.7562 | 0 | 0.83093 | -168.1262 | -162.9227 | -279.9262 | -235.0855 | -300 | -300
0.83105 | -2.6904 | -2.6995 | -2.7015 | -2.7081 | -2.7228 | -2.7594 | 0 | 0.83105 | -166.6844 | -163.5668 | -283.8609 | -233.2196 | -300 | -299.4637
0.83118 | -2.6935 | -2.7026 | -2.7047 | -2.7112 | -2.726 | -2.7626 | 0 | 0.83118 | -165.299 | -164.2429 | -281.7774 | -231.5649 | -300 | -300
0.8313 | -2.6967 | -2.7058 | -2.7078 | -2.7144 | -2.7291 | -2.7658 | 0 | 0.8313 | -163.9653 | -164.9518 | -276.4428 | -230.1336 | -300 | -300
0.83142 | -2.6998 | -2.7089 | -2.711 | -2.7176 | -2.7323 | -2.769 | 0 | 0.83142 | -162.6795 | -165.6947 | -271.881 | -228.938 | -300 | -300
0.83154 | -2.703 | -2.7121 | -2.7142 | -2.7207 | -2.7355 | -2.7722 | 0 | 0.83154 | -161.4382 | -166.4727 | -268.8124 | -227.9906 | -300 | -300
0.83167 | -2.7061 | -2.7152 | -2.7173 | -2.7239 | -2.7387 | -2.7754 | 0 | 0.83167 | -160.2382 | -167.287 | -267.2195 | -227.3043 | -300 | -300
0.83179 | -2.7093 | -2.7184 | -2.7205 | -2.7271 | -2.7418 | -2.7786 | 0 | 0.83179 | -159.0769 | -168.1388 | -267.2135 | -226.8921 | -300 | -300
0.83191 | -2.7125 | -2.7216 | -2.7237 | -2.7302 | -2.745 | -2.7818 | 0 | 0.83191 | -157.9518 | -169.0297 | -269.2087 | -226.7675 | -300 | -300
0.83203 | -2.7156 | -2.7247 | -2.7268 | -2.7334 | -2.7482 | -2.785 | 0 | 0.83203 | -156.8608 | -169.9613 | -274.3704 | -226.9454 | -300 | -300
0.83215 | -2.7188 | -2.7279 | -2.73 | -2.7366 | -2.7514 | -2.7882 | 0 | 0.83215 | -155.8018 | -170.9351 | -283.9699 | -227.4422 | -300 | -300
0.83228 | -2.7219 | -2.7311 | -2.7332 | -2.7398 | -2.7546 | -2.7914 | 0 | 0.83228 | -154.7732 | -171.953 | -276.1782 | -228.2766 | -300 | -300
0.8324 | -2.7251 | -2.7343 | -2.7364 | -2.743 | -2.7578 | -2.7946 | 0 | 0.8324 | -153.7732 | -173.0172 | -262.0199 | -229.4704 | -300 | -300
0.83252 | -2.7283 | -2.7374 | -2.7395 | -2.7461 | -2.761 | -2.7978 | 0 | 0.83252 | -152.8005 | -174.1298 | -252.1763 | -231.0502 | -300 | -300
0.83264 | -2.7315 | -2.7406 | -2.7427 | -2.7493 | -2.7642 | -2.801 | 0 | 0.83264 | -151.8538 | -175.2935 | -244.6766 | -233.0482 | -300 | -300
0.83276 | -2.7347 | -2.7438 | -2.7459 | -2.7525 | -2.7674 | -2.8042 | 0 | 0.83276 | -150.9317 | -176.5108 | -238.5649 | -235.5055 | -300 | -300
0.83289 | -2.7378 | -2.747 | -2.7491 | -2.7557 | -2.7706 | -2.8075 | 0 | 0.83289 | -150.0332 | -177.7851 | -233.3796 | -238.4747 | -300 | -300
0.83301 | -2.741 | -2.7502 | -2.7523 | -2.7589 | -2.7738 | -2.8107 | 0 | 0.83301 | -149.1572 | -179.1196 | -228.8677 | -242.0262 | -300 | -299.0971
0.83313 | -2.7442 | -2.7534 | -2.7555 | -2.7621 | -2.777 | -2.8139 | 0 | 0.83313 | -148.3028 | -180.5185 | -224.8749 | -246.2573 | -300 | -300
0.83325 | -2.7474 | -2.7566 | -2.7587 | -2.7653 | -2.7802 | -2.8172 | 0 | 0.83325 | -147.4691 | -181.9862 | -221.2998 | -251.3086 | -300 | -300
0.83337 | -2.7506 | -2.7598 | -2.7619 | -2.7685 | -2.7834 | -2.8204 | 0 | 0.83337 | -146.6553 | -183.5277 | -218.072 | -257.3973 | -287.4187 | -300
0.8335 | -2.7538 | -2.763 | -2.7651 | -2.7717 | -2.7866 | -2.8236 | 0 | 0.8335 | -145.8606 | -185.149 | -215.1403 | -264.8926 | -278.0774 | -300
0.83362 | -2.757 | -2.7662 | -2.7683 | -2.7749 | -2.7898 | -2.8269 | 0 | 0.83362 | -145.0844 | -186.8569 | -212.4661 | -274.5075 | -271.494 | -300
0.83374 | -2.7602 | -2.7694 | -2.7715 | -2.7782 | -2.7931 | -2.8301 | 0 | 0.83374 | -144.3259 | -188.6594 | -210.0197 | -288.0405 | -266.9759 | -300
0.83386 | -2.7634 | -2.7726 | -2.7747 | -2.7814 | -2.7963 | -2.8333 | 0 | 0.83386 | -143.5846 | -190.566 | -207.7773 | -300 | -264.137 | -300
0.83398 | -2.7666 | -2.7758 | -2.7779 | -2.7846 | -2.7995 | -2.8366 | 0 | 0.83398 | -142.8599 | -192.5881 | -205.72 | -300 | -262.7375 | -300
0.83411 | -2.7698 | -2.779 | -2.7811 | -2.7878 | -2.8027 | -2.8398 | 0 | 0.83411 | -142.1512 | -194.7394 | -203.832 | -300 | -262.616 | -300
0.83423 | -2.773 | -2.7822 | -2.7844 | -2.791 | -2.806 | -2.8431 | 0 | 0.83423 | -141.4581 | -197.0368 | -202.1003 | -300 | -263.6455 | -300
0.83435 | -2.7762 | -2.7855 | -2.7876 | -2.7943 | -2.8092 | -2.8463 | 0 | 0.83435 | -140.78 | -199.5015 | -200.5139 | -300 | -265.7154 | -300
0.83447 | -2.7794 | -2.7887 | -2.7908 | -2.7975 | -2.8124 | -2.8496 | 0 | 0.83447 | -140.1165 | -202.1606 | -199.0633 | -300 | -268.7325 | -300
0.83459 | -2.7827 | -2.7919 | -2.794 | -2.8007 | -2.8157 | -2.8528 | 0 | 0.83459 | -139.4673 | -205.0494 | -197.7405 | -300 | -272.5949 | -300
0.83472 | -2.7859 | -2.7951 | -2.7973 | -2.8039 | -2.8189 | -2.8561 | 0 | 0.83472 | -138.8318 | -208.2153 | -196.5384 | -300 | -277.2216 | -300
0.83484 | -2.7891 | -2.7984 | -2.8005 | -2.8072 | -2.8222 | -2.8594 | 0 | 0.83484 | -138.2097 | -211.7237 | -195.4511 | -300 | -282.5585 | -300
0.83496 | -2.7923 | -2.8016 | -2.8037 | -2.8104 | -2.8254 | -2.8626 | 0 | 0.83496 | -137.6007 | -215.6691 | -194.473 | -300 | -288.6435 | -298.7601
0.83508 | -2.7956 | -2.8048 | -2.807 | -2.8137 | -2.8287 | -2.8659 | 0 | 0.83508 | -137.0045 | -220.1924 | -193.5994 | -300 | -295.6074 | -299.6673
0.83521 | -2.7988 | -2.8081 | -2.8102 | -2.8169 | -2.8319 | -2.8692 | 0 | 0.83521 | -136.4206 | -225.5139 | -192.826 | -300 | -300 | -300
0.83533 | -2.802 | -2.8113 | -2.8135 | -2.8202 | -2.8352 | -2.8725 | 0 | 0.83533 | -135.8488 | -231.9787 | -192.1491 | -300 | -300 | -300
0.83545 | -2.8053 | -2.8145 | -2.8167 | -2.8234 | -2.8384 | -2.8757 | 0 | 0.83545 | -135.2889 | -239.9828 | -191.5651 | -300 | -300 | -300
0.83557 | -2.8085 | -2.8178 | -2.8199 | -2.8267 | -2.8417 | -2.879 | 0 | 0.83557 | -134.7405 | -248.2023 | -191.0709 | -300 | -300 | -300
0.83569 | -2.8117 | -2.821 | -2.8232 | -2.8299 | -2.8449 | -2.8823 | 0 | 0.83569 | -134.2033 | -248.4019 | -190.6637 | -300 | -300 | -300
0.83582 | -2.815 | -2.8243 | -2.8265 | -2.8332 | -2.8482 | -2.8856 | 0 | 0.83582 | -133.6772 | -242.6669 | -190.3409 | -300 | -300 | -300
0.83594 | -2.8182 | -2.8275 | -2.8297 | -2.8364 | -2.8515 | -2.8889 | 0 | 0.83594 | -133.1618 | -237.9293 | -190.1 | -300 | -300 | -300
0.83606 | -2.8215 | -2.8308 | -2.833 | -2.8397 | -2.8547 | -2.8922 | 0 | 0.83606 | -132.6571 | -234.6931 | -189.9389 | -300 | -300 | -300
0.83618 | -2.8247 | -2.8341 | -2.8362 | -2.843 | -2.858 | -2.8954 | 0 | 0.83618 | -132.1626 | -232.5512 | -189.8553 | -300 | -300 | -300
0.8363 | -2.828 | -2.8373 | -2.8395 | -2.8462 | -2.8613 | -2.8987 | 0 | 0.8363 | -131.6783 | -231.2049 | -189.8473 | -300 | -300 | -300
0.83643 | -2.8312 | -2.8406 | -2.8428 | -2.8495 | -2.8646 | -2.902 | 0 | 0.83643 | -131.2039 | -230.4714 | -189.9131 | -300 | -300 | -300
0.83655 | -2.8345 | -2.8439 | -2.846 | -2.8528 | -2.8679 | -2.9053 | 0 | 0.83655 | -130.7393 | -230.2409 | -190.0508 | -300 | -300 | -300
0.83667 | -2.8378 | -2.8471 | -2.8493 | -2.856 | -2.8711 | -2.9086 | 0 | 0.83667 | -130.2842 | -230.4485 | -190.2586 | -300 | -300 | -300
0.83679 | -2.841 | -2.8504 | -2.8526 | -2.8593 | -2.8744 | -2.9119 | 0 | 0.83679 | -129.8386 | -231.0597 | -190.535 | -300 | -295.2121 | -299.3543
0.83691 | -2.8443 | -2.8537 | -2.8558 | -2.8626 | -2.8777 | -2.9153 | 0 | 0.83691 | -129.4021 | -232.0621 | -190.8782 | -300 | -288.3014 | -298.3359
0.83704 | -2.8476 | -2.8569 | -2.8591 | -2.8659 | -2.881 | -2.9186 | 0 | 0.83704 | -128.9747 | -233.4616 | -191.2867 | -300 | -282.1597 | -300
0.83716 | -2.8508 | -2.8602 | -2.8624 | -2.8692 | -2.8843 | -2.9219 | 0 | 0.83716 | -128.5562 | -235.2795 | -191.7588 | -300 | -276.7715 | -300
0.83728 | -2.8541 | -2.8635 | -2.8657 | -2.8725 | -2.8876 | -2.9252 | 0 | 0.83728 | -128.1464 | -237.5481 | -192.293 | -300 | -272.0938 | -300
0.8374 | -2.8574 | -2.8668 | -2.869 | -2.8757 | -2.8909 | -2.9285 | 0 | 0.8374 | -127.7453 | -240.2943 | -192.8877 | -300 | -268.1909 | -300
0.83752 | -2.8607 | -2.8701 | -2.8723 | -2.879 | -2.8942 | -2.9318 | 0 | 0.83752 | -127.3526 | -243.4845 | -193.5413 | -300 | -265.1287 | -300
0.83765 | -2.864 | -2.8734 | -2.8756 | -2.8823 | -2.8975 | -2.9352 | 0 | 0.83765 | -126.9683 | -246.8485 | -194.2522 | -300 | -263.0102 | -300
0.83777 | -2.8673 | -2.8767 | -2.8789 | -2.8856 | -2.9008 | -2.9385 | 0 | 0.83777 | -126.5922 | -249.505 | -195.019 | -300 | -261.9362 | -300
0.83789 | -2.8705 | -2.88 | -2.8822 | -2.8889 | -2.9041 | -2.9418 | 0 | 0.83789 | -126.2241 | -249.994 | -195.84 | -300 | -262.0133 | -300
0.83801 | -2.8738 | -2.8833 | -2.8855 | -2.8922 | -2.9074 | -2.9451 | 0 | 0.83801 | -125.8641 | -247.972 | -196.7138 | -300 | -263.3664 | -300
0.83813 | -2.8771 | -2.8866 | -2.8888 | -2.8955 | -2.9107 | -2.9485 | 0 | 0.83813 | -125.5118 | -244.7707 | -197.6389 | -287.1937 | -266.1611 | -300
0.83826 | -2.8804 | -2.8899 | -2.8921 | -2.8989 | -2.9141 | -2.9518 | 0 | 0.83826 | -125.1674 | -241.5229 | -198.6139 | -273.6454 | -270.6343 | -300
0.83838 | -2.8837 | -2.8932 | -2.8954 | -2.9022 | -2.9174 | -2.9552 | 0 | 0.83838 | -124.8305 | -238.6396 | -199.6375 | -263.9863 | -277.1726 | -300
0.8385 | -2.887 | -2.8965 | -2.8987 | -2.9055 | -2.9207 | -2.9585 | 0 | 0.8385 | -124.5012 | -236.191 | -200.7086 | -256.4469 | -286.4616 | -300
0.83862 | -2.8903 | -2.8998 | -2.902 | -2.9088 | -2.924 | -2.9618 | 0 | 0.83862 | -124.1793 | -234.1461 | -201.826 | -250.3122 | -300 | -300
0.83875 | -2.8936 | -2.9031 | -2.9053 | -2.9121 | -2.9274 | -2.9652 | 0 | 0.83875 | -123.8647 | -232.4544 | -202.9889 | -245.2155 | -300 | -300
0.83887 | -2.897 | -2.9064 | -2.9086 | -2.9154 | -2.9307 | -2.9685 | 0 | 0.83887 | -123.5574 | -231.0684 | -204.1967 | -240.9392 | -300 | -298.0005
0.83899 | -2.9003 | -2.9097 | -2.912 | -2.9188 | -2.934 | -2.9719 | 0 | 0.83899 | -123.2572 | -229.9487 | -205.4488 | -237.3424 | -300 | -298.907
0.83911 | -2.9036 | -2.9131 | -2.9153 | -2.9221 | -2.9374 | -2.9753 | 0 | 0.83911 | -122.9641 | -229.0637 | -206.745 | -234.3279 | -300 | -300
0.83923 | -2.9069 | -2.9164 | -2.9186 | -2.9254 | -2.9407 | -2.9786 | 0 | 0.83923 | -122.678 | -228.3884 | -208.0856 | -231.8254 | -300 | -300
0.83936 | -2.9102 | -2.9197 | -2.9219 | -2.9288 | -2.944 | -2.982 | 0 | 0.83936 | -122.3987 | -227.9026 | -209.4709 | -229.782 | -300 | -300
0.83948 | -2.9135 | -2.923 | -2.9253 | -2.9321 | -2.9474 | -2.9853 | 0 | 0.83948 | -122.1263 | -227.5902 | -210.9017 | -228.157 | -300 | -300
0.8396 | -2.9169 | -2.9264 | -2.9286 | -2.9354 | -2.9507 | -2.9887 | 0 | 0.8396 | -121.8606 | -227.4373 | -212.3792 | -226.9178 | -300 | -300
0.83972 | -2.9202 | -2.9297 | -2.9319 | -2.9388 | -2.9541 | -2.9921 | 0 | 0.83972 | -121.6015 | -227.4322 | -213.9049 | -226.0381 | -300 | -300
0.83984 | -2.9235 | -2.933 | -2.9353 | -2.9421 | -2.9574 | -2.9954 | 0 | 0.83984 | -121.349 | -227.5638 | -215.4807 | -225.496 | -300 | -300
0.83997 | -2.9269 | -2.9364 | -2.9386 | -2.9455 | -2.9608 | -2.9988 | 0 | 0.83997 | -121.1031 | -227.8213 | -217.1091 | -225.2728 | -300 | -300
0.84009 | -2.9302 | -2.9397 | -2.942 | -2.9488 | -2.9641 | -3.0022 | 0 | 0.84009 | -120.8635 | -228.1928 | -218.7929 | -225.352 | -300 | -300
0.84021 | -2.9335 | -2.9431 | -2.9453 | -2.9522 | -2.9675 | -3.0056 | 0 | 0.84021 | -120.6304 | -228.6648 | -220.5353 | -225.7189 | -300 | -300
0.84033 | -2.9369 | -2.9464 | -2.9487 | -2.9555 | -2.9709 | -3.009 | 0 | 0.84033 | -120.4035 | -229.2204 | -222.3401 | -226.3599 | -300 | -300
0.84045 | -2.9402 | -2.9498 | -2.952 | -2.9589 | -2.9742 | -3.0123 | 0 | 0.84045 | -120.1829 | -229.838 | -224.2117 | -227.262 | -300 | -300
0.84058 | -2.9436 | -2.9531 | -2.9554 | -2.9622 | -2.9776 | -3.0157 | 0 | 0.84058 | -119.9685 | -230.4912 | -226.155 | -228.4122 | -300 | -300
0.8407 | -2.9469 | -2.9565 | -2.9587 | -2.9656 | -2.981 | -3.0191 | 0 | 0.8407 | -119.7602 | -231.1464 | -228.1754 | -229.7983 | -300 | -298.5762
0.84082 | -2.9503 | -2.9598 | -2.9621 | -2.969 | -2.9844 | -3.0225 | 0 | 0.84082 | -119.558 | -231.7649 | -230.2793 | -231.4076 | -300 | -297.6424
0.84094 | -2.9536 | -2.9632 | -2.9655 | -2.9723 | -2.9877 | -3.0259 | 0 | 0.84094 | -119.3618 | -232.304 | -232.4736 | -233.2282 | -300 | -300
0.84106 | -2.957 | -2.9666 | -2.9688 | -2.9757 | -2.9911 | -3.0293 | 0 | 0.84106 | -119.1715 | -232.7231 | -234.7666 | -235.2487 | -299.6093 | -300
0.84119 | -2.9604 | -2.9699 | -2.9722 | -2.9791 | -2.9945 | -3.0327 | 0 | 0.84119 | -118.9871 | -232.9899 | -237.1674 | -237.4594 | -285.9707 | -300
0.84131 | -2.9637 | -2.9733 | -2.9756 | -2.9825 | -2.9979 | -3.0361 | 0 | 0.84131 | -118.8085 | -233.0879 | -239.6866 | -239.8521 | -276.6095 | -300
0.84143 | -2.9671 | -2.9767 | -2.979 | -2.9858 | -3.0013 | -3.0395 | 0 | 0.84143 | -118.6358 | -233.0198 | -242.3358 | -242.4228 | -270.028 | -300
0.84155 | -2.9705 | -2.9801 | -2.9823 | -2.9892 | -3.0046 | -3.0429 | 0 | 0.84155 | -118.4688 | -232.8084 | -245.1301 | -245.1714 | -265.5079 | -300
0.84167 | -2.9738 | -2.9834 | -2.9857 | -2.9926 | -3.008 | -3.0463 | 0 | 0.84167 | -118.3074 | -232.4896 | -248.0846 | -248.1023 | -262.666 | -300
0.8418 | -2.9772 | -2.9868 | -2.9891 | -2.996 | -3.0114 | -3.0497 | 0 | 0.8418 | -118.1518 | -232.107 | -251.2209 | -251.2268 | -261.2664 | -300
0.84192 | -2.9806 | -2.9902 | -2.9925 | -2.9994 | -3.0148 | -3.0532 | 0 | 0.84192 | -118.0017 | -231.7045 | -254.5598 | -254.5616 | -261.1431 | -300
0.84204 | -2.984 | -2.9936 | -2.9959 | -3.0028 | -3.0182 | -3.0566 | 0 | 0.84204 | -117.8571 | -231.3218 | -258.1316 | -258.1326 | -262.1705 | -300
0.84216 | -2.9873 | -2.997 | -2.9993 | -3.0062 | -3.0216 | -3.06 | 0 | 0.84216 | -117.7181 | -230.9938 | -261.9707 | -261.9728 | -264.2414 | -300
0.84229 | -2.9907 | -3.0004 | -3.0027 | -3.0096 | -3.025 | -3.0634 | 0 | 0.84229 | -117.5845 | -230.7495 | -266.1172 | -266.1156 | -267.2553 | -300
0.84241 | -2.9941 | -3.0038 | -3.006 | -3.013 | -3.0285 | -3.0669 | 0 | 0.84241 | -117.4563 | -230.6143 | -270.6301 | -270.6263 | -271.1174 | -300
0.84253 | -2.9975 | -3.0072 | -3.0094 | -3.0164 | -3.0319 | -3.0703 | 0 | 0.84253 | -117.3335 | -230.6109 | -275.5847 | -275.574 | -275.7448 | -300
0.84265 | -3.0009 | -3.0105 | -3.0128 | -3.0198 | -3.0353 | -3.0737 | 0 | 0.84265 | -117.2161 | -230.7624 | -281.0406 | -281.0317 | -281.0947 | -300
0.84277 | -3.0043 | -3.014 | -3.0163 | -3.0232 | -3.0387 | -3.0772 | 0 | 0.84277 | -117.1039 | -231.0945 | -287.1709 | -287.1673 | -287.1592 | -297.2681
0.8429 | -3.0077 | -3.0174 | -3.0197 | -3.0266 | -3.0421 | -3.0806 | 0 | 0.8429 | -116.997 | -231.6391 | -294.0632 | -294.1729 | -294.0567 | -298.1823
0.84302 | -3.0111 | -3.0208 | -3.0231 | -3.03 | -3.0455 | -3.084 | 0 | 0.84302 | -116.8953 | -232.4403 | -300 | -300 | -300 | -300
0.84314 | -3.0145 | -3.0242 | -3.0265 | -3.0334 | -3.049 | -3.0875 | 0 | 0.84314 | -116.7987 | -233.5649 | -300 | -300 | -300 | -300
0.84326 | -3.0179 | -3.0276 | -3.0299 | -3.0369 | -3.0524 | -3.0909 | 0 | 0.84326 | -116.7074 | -235.1231 | -300 | -300 | -300 | -300
0.84338 | -3.0213 | -3.031 | -3.0333 | -3.0403 | -3.0558 | -3.0944 | 0 | 0.84338 | -116.6211 | -237.3211 | -300 | -300 | -300 | -300
0.84351 | -3.0247 | -3.0344 | -3.0367 | -3.0437 | -3.0592 | -3.0978 | 0 | 0.84351 | -116.5398 | -240.6211 | -300 | -300 | -300 | -300
0.84363 | -3.0282 | -3.0378 | -3.0402 | -3.0471 | -3.0627 | -3.1013 | 0 | 0.84363 | -116.4636 | -246.4989 | -300 | -300 | -300 | -300
0.84375 | -3.0316 | -3.0413 | -3.0436 | -3.0506 | -3.0661 | -3.1047 | 0 | 0.84375 | -116.3924 | -300 | -300 | -300 | -300 | -300
0.84387 | -3.035 | -3.0447 | -3.047 | -3.054 | -3.0696 | -3.1082 | 0 | 0.84387 | -116.3262 | -246.4505 | -300 | -300 | -300 | -300
0.84399 | -3.0384 | -3.0481 | -3.0504 | -3.0574 | -3.073 | -3.1117 | 0 | 0.84399 | -116.2648 | -240.525 | -300 | -300 | -300 | -300
0.84412 | -3.0418 | -3.0516 | -3.0539 | -3.0609 | -3.0765 | -3.1151 | 0 | 0.84412 | -116.2084 | -237.1765 | -300 | -300 | -300 | -300
0.84424 | -3.0453 | -3.055 | -3.0573 | -3.0643 | -3.0799 | -3.1186 | 0 | 0.84424 | -116.1568 | -234.9304 | -300 | -300 | -300 | -300
0.84436 | -3.0487 | -3.0584 | -3.0608 | -3.0677 | -3.0834 | -3.1221 | 0 | 0.84436 | -116.1101 | -233.3239 | -300 | -300 | -300 | -300
0.84448 | -3.0521 | -3.0619 | -3.0642 | -3.0712 | -3.0868 | -3.1255 | 0 | 0.84448 | -116.0682 | -232.1512 | -300 | -300 | -300 | -300
0.8446 | -3.0556 | -3.0653 | -3.0676 | -3.0746 | -3.0903 | -3.129 | 0 | 0.8446 | -116.031 | -231.3018 | -293.7903 | -293.7747 | -293.7745 | -297.8346
0.84473 | -3.059 | -3.0688 | -3.0711 | -3.0781 | -3.0937 | -3.1325 | 0 | 0.84473 | -115.9985 | -230.709 | -286.7467 | -286.741 | -286.7829 | -296.8324
0.84485 | -3.0624 | -3.0722 | -3.0745 | -3.0815 | -3.0972 | -3.136 | 0 | 0.84485 | -115.9708 | -230.3288 | -280.6065 | -280.6092 | -280.6437 | -300
0.84497 | -3.0659 | -3.0756 | -3.078 | -3.085 | -3.1007 | -3.1395 | 0 | 0.84497 | -115.9477 | -230.1291 | -275.0834 | -275.0842 | -275.254 | -300
0.84509 | -3.0693 | -3.0791 | -3.0815 | -3.0885 | -3.1041 | -3.1429 | 0 | 0.84509 | -115.9293 | -230.0842 | -270.1019 | -270.1021 | -270.5862 | -300
0.84521 | -3.0728 | -3.0826 | -3.0849 | -3.0919 | -3.1076 | -3.1464 | 0 | 0.84521 | -115.9155 | -230.1712 | -265.538 | -265.5418 | -266.6783 | -300
0.84534 | -3.0762 | -3.086 | -3.0884 | -3.0954 | -3.1111 | -3.1499 | 0 | 0.84534 | -115.9062 | -230.3674 | -261.3439 | -261.3417 | -263.6152 | -300
0.84546 | -3.0797 | -3.0895 | -3.0918 | -3.0989 | -3.1145 | -3.1534 | 0 | 0.84546 | -115.9016 | -230.6472 | -257.4588 | -257.4569 | -261.4949 | -300
0.84558 | -3.0832 | -3.0929 | -3.0953 | -3.1023 | -3.118 | -3.1569 | 0 | 0.84558 | -115.9014 | -230.9816 | -253.8376 | -253.839 | -260.4203 | -300
0.8457 | -3.0866 | -3.0964 | -3.0988 | -3.1058 | -3.1215 | -3.1604 | 0 | 0.8457 | -115.9058 | -231.336 | -250.4497 | -250.4562 | -260.4949 | -300
0.84583 | -3.0901 | -3.0999 | -3.1022 | -3.1093 | -3.125 | -3.1639 | 0 | 0.84583 | -115.9146 | -231.6704 | -247.2658 | -247.283 | -261.8472 | -300
0.84595 | -3.0935 | -3.1034 | -3.1057 | -3.1128 | -3.1285 | -3.1674 | 0 | 0.84595 | -115.9279 | -231.9409 | -244.2624 | -244.304 | -264.6406 | -300
0.84607 | -3.097 | -3.1068 | -3.1092 | -3.1162 | -3.132 | -3.1709 | 0 | 0.84607 | -115.9456 | -232.1042 | -241.4202 | -241.5075 | -269.1132 | -300
0.84619 | -3.1005 | -3.1103 | -3.1127 | -3.1197 | -3.1355 | -3.1745 | 0 | 0.84619 | -115.9677 | -232.124 | -238.7226 | -238.8883 | -275.6524 | -300
0.84631 | -3.104 | -3.1138 | -3.1162 | -3.1232 | -3.1389 | -3.178 | 0 | 0.84631 | -115.9941 | -231.978 | -236.1555 | -236.4472 | -284.9513 | -300
0.84644 | -3.1074 | -3.1173 | -3.1196 | -3.1267 | -3.1424 | -3.1815 | 0 | 0.84644 | -116.0249 | -231.6629 | -233.7065 | -234.1886 | -298.5784 | -300
0.84656 | -3.1109 | -3.1208 | -3.1231 | -3.1302 | -3.1459 | -3.185 | 0 | 0.84656 | -116.06 | -231.1957 | -231.3653 | -232.1198 | -300 | -300
0.84668 | -3.1144 | -3.1242 | -3.1266 | -3.1337 | -3.1494 | -3.1885 | 0 | 0.84668 | -116.0994 | -230.6082 | -229.1227 | -230.251 | -300 | -296.4839
0.8468 | -3.1179 | -3.1277 | -3.1301 | -3.1372 | -3.153 | -3.192 | 0 | 0.8468 | -116.143 | -229.9417 | -226.9706 | -228.5934 | -300 | -297.4088
0.84692 | -3.1214 | -3.1312 | -3.1336 | -3.1407 | -3.1565 | -3.1956 | 0 | 0.84692 | -116.1909 | -229.2382 | -224.902 | -227.1592 | -300 | -300
0.84705 | -3.1249 | -3.1347 | -3.1371 | -3.1442 | -3.16 | -3.1991 | 0 | 0.84705 | -116.2429 | -228.5369 | -222.9105 | -225.9607 | -300 | -300
0.84717 | -3.1284 | -3.1382 | -3.1406 | -3.1477 | -3.1635 | -3.2026 | 0 | 0.84717 | -116.2992 | -227.8709 | -220.9907 | -225.0105 | -300 | -300
0.84729 | -3.1319 | -3.1417 | -3.1441 | -3.1512 | -3.167 | -3.2062 | 0 | 0.84729 | -116.3596 | -227.2671 | -219.1376 | -224.3213 | -300 | -300
0.84741 | -3.1354 | -3.1452 | -3.1476 | -3.1547 | -3.1705 | -3.2097 | 0 | 0.84741 | -116.4242 | -226.747 | -217.347 | -223.9061 | -300 | -300
0.84753 | -3.1389 | -3.1487 | -3.1511 | -3.1582 | -3.174 | -3.2133 | 0 | 0.84753 | -116.4928 | -226.3271 | -215.615 | -223.7787 | -300 | -300
0.84766 | -3.1424 | -3.1523 | -3.1547 | -3.1617 | -3.1776 | -3.2168 | 0 | 0.84766 | -116.5655 | -226.0215 | -213.9384 | -223.9537 | -300 | -300
0.84778 | -3.1459 | -3.1558 | -3.1582 | -3.1653 | -3.1811 | -3.2203 | 0 | 0.84778 | -116.6423 | -225.8417 | -212.3143 | -224.4476 | -300 | -300
0.8479 | -3.1494 | -3.1593 | -3.1617 | -3.1688 | -3.1846 | -3.2239 | 0 | 0.8479 | -116.7231 | -225.7985 | -210.7404 | -225.279 | -300 | -300
0.84802 | -3.1529 | -3.1628 | -3.1652 | -3.1723 | -3.1882 | -3.2274 | 0 | 0.84802 | -116.8079 | -225.9032 | -209.2147 | -226.47 | -300 | -300
0.84814 | -3.1564 | -3.1663 | -3.1687 | -3.1758 | -3.1917 | -3.231 | 0 | 0.84814 | -116.8967 | -226.1674 | -207.7357 | -228.0468 | -300 | -300
0.84827 | -3.1599 | -3.1698 | -3.1723 | -3.1794 | -3.1952 | -3.2346 | 0 | 0.84827 | -116.9895 | -226.6049 | -206.3022 | -230.042 | -300 | -300
0.84839 | -3.1634 | -3.1734 | -3.1758 | -3.1829 | -3.1988 | -3.2381 | 0 | 0.84839 | -117.0861 | -227.232 | -204.9134 | -232.4962 | -300 | -300
0.84851 | -3.167 | -3.1769 | -3.1793 | -3.1864 | -3.2023 | -3.2417 | 0 | 0.84851 | -117.1867 | -228.0688 | -203.5689 | -235.4625 | -300 | -297.0687
0.84863 | -3.1705 | -3.1804 | -3.1829 | -3.19 | -3.2059 | -3.2452 | 0 | 0.84863 | -117.2912 | -229.1402 | -202.2685 | -239.0112 | -300 | -296.078
0.84875 | -3.174 | -3.184 | -3.1864 | -3.1935 | -3.2094 | -3.2488 | 0 | 0.84875 | -117.3995 | -230.4781 | -201.0126 | -243.2393 | -300 | -300
0.84888 | -3.1776 | -3.1875 | -3.1899 | -3.1971 | -3.213 | -3.2524 | 0 | 0.84888 | -117.5116 | -232.1215 | -199.8014 | -248.2875 | -298.0576 | -300
0.849 | -3.1811 | -3.191 | -3.1935 | -3.2006 | -3.2165 | -3.256 | 0 | 0.849 | -117.6276 | -234.1182 | -198.6357 | -254.3746 | -284.3911 | -300
0.84912 | -3.1846 | -3.1946 | -3.197 | -3.2042 | -3.2201 | -3.2595 | 0 | 0.84912 | -117.7473 | -236.5185 | -197.5164 | -261.8648 | -275.0519 | -300
0.84924 | -3.1882 | -3.1981 | -3.2006 | -3.2077 | -3.2236 | -3.2631 | 0 | 0.84924 | -117.8708 | -239.3537 | -196.4445 | -271.4825 | -268.4659 | -300
0.84937 | -3.1917 | -3.2017 | -3.2041 | -3.2113 | -3.2272 | -3.2667 | 0 | 0.84937 | -117.998 | -242.5531 | -195.4212 | -284.9596 | -263.9436 | -300
0.84949 | -3.1953 | -3.2052 | -3.2077 | -3.2148 | -3.2308 | -3.2703 | 0 | 0.84949 | -118.1289 | -245.7058 | -194.4479 | -300 | -261.101 | -300
0.84961 | -3.1988 | -3.2088 | -3.2112 | -3.2184 | -3.2343 | -3.2739 | 0 | 0.84961 | -118.2635 | -247.6797 | -193.5258 | -300 | -259.6996 | -300
0.84973 | -3.2024 | -3.2123 | -3.2148 | -3.222 | -3.2379 | -3.2775 | 0 | 0.84973 | -118.4018 | -247.1428 | -192.6565 | -299.6525 | -259.5742 | -300
0.84985 | -3.2059 | -3.2159 | -3.2184 | -3.2255 | -3.2415 | -3.2811 | 0 | 0.84985 | -118.5436 | -244.4377 | -191.8415 | -300 | -260.6002 | -300
0.84998 | -3.2095 | -3.2195 | -3.2219 | -3.2291 | -3.2451 | -3.2847 | 0 | 0.84998 | -118.6891 | -241.0255 | -191.0823 | -300 | -262.6695 | -300
0.8501 | -3.213 | -3.223 | -3.2255 | -3.2327 | -3.2486 | -3.2882 | 0 | 0.8501 | -118.8382 | -237.787 | -190.3805 | -300 | -265.6831 | -300
0.85022 | -3.2166 | -3.2266 | -3.2291 | -3.2362 | -3.2522 | -3.2919 | 0 | 0.85022 | -118.9909 | -234.9925 | -189.7375 | -300 | -269.5426 | -300
0.85034 | -3.2201 | -3.2302 | -3.2326 | -3.2398 | -3.2558 | -3.2955 | 0 | 0.85034 | -119.147 | -232.6758 | -189.1551 | -300 | -274.1648 | -300
0.85046 | -3.2237 | -3.2337 | -3.2362 | -3.2434 | -3.2594 | -3.2991 | 0 | 0.85046 | -119.3067 | -230.8096 | -188.6346 | -297.8835 | -279.5042 | -299.9143
0.85059 | -3.2273 | -3.2373 | -3.2398 | -3.247 | -3.263 | -3.3027 | 0 | 0.85059 | -119.4699 | -229.3618 | -188.1779 | -297.5543 | -285.5945 | -295.6641
0.85071 | -3.2309 | -3.2409 | -3.2434 | -3.2506 | -3.2666 | -3.3063 | 0 | 0.85071 | -119.6365 | -228.3111 | -187.7864 | -299.2951 | -292.5516 | -296.5832
0.85083 | -3.2344 | -3.2445 | -3.247 | -3.2541 | -3.2702 | -3.3099 | 0 | 0.85083 | -119.8066 | -227.6516 | -187.4617 | -300 | -300 | -300
0.85095 | -3.238 | -3.2481 | -3.2505 | -3.2577 | -3.2738 | -3.3135 | 0 | 0.85095 | -119.9801 | -227.3956 | -187.2055 | -300 | -300 | -300
0.85107 | -3.2416 | -3.2517 | -3.2541 | -3.2613 | -3.2774 | -3.3171 | 0 | 0.85107 | -120.1569 | -227.5779 | -187.0195 | -300 | -300 | -300
0.8512 | -3.2452 | -3.2552 | -3.2577 | -3.2649 | -3.281 | -3.3208 | 0 | 0.8512 | -120.3372 | -228.2631 | -186.9055 | -300 | -300 | -300
0.85132 | -3.2488 | -3.2588 | -3.2613 | -3.2685 | -3.2846 | -3.3244 | 0 | 0.85132 | -120.5208 | -229.5611 | -186.8651 | -300 | -300 | -300
0.85144 | -3.2524 | -3.2624 | -3.2649 | -3.2721 | -3.2882 | -3.328 | 0 | 0.85144 | -120.7077 | -231.6545 | -186.9004 | -300 | -300 | -300
0.85156 | -3.2559 | -3.266 | -3.2685 | -3.2757 | -3.2918 | -3.3316 | 0 | 0.85156 | -120.8979 | -234.8425 | -187.0132 | -300 | -300 | -300
0.85168 | -3.2595 | -3.2696 | -3.2721 | -3.2793 | -3.2954 | -3.3353 | 0 | 0.85168 | -121.0913 | -239.532 | -187.2058 | -300 | -300 | -300
0.85181 | -3.2631 | -3.2732 | -3.2757 | -3.283 | -3.299 | -3.3389 | 0 | 0.85181 | -121.288 | -245.2194 | -187.4803 | -300 | -300 | -300
0.85193 | -3.2667 | -3.2768 | -3.2793 | -3.2866 | -3.3027 | -3.3426 | 0 | 0.85193 | -121.488 | -244.9704 | -187.8391 | -300 | -300 | -300
0.85205 | -3.2703 | -3.2805 | -3.2829 | -3.2902 | -3.3063 | -3.3462 | 0 | 0.85205 | -121.6911 | -236.7029 | -188.285 | -300 | -300 | -300
0.85217 | -3.274 | -3.2841 | -3.2866 | -3.2938 | -3.3099 | -3.3498 | 0 | 0.85217 | -121.8974 | -228.6503 | -188.8206 | -300 | -300 | -300
0.85229 | -3.2776 | -3.2877 | -3.2902 | -3.2974 | -3.3135 | -3.3535 | 0 | 0.85229 | -122.1069 | -222.1371 | -189.4492 | -300 | -300 | -300
0.85242 | -3.2812 | -3.2913 | -3.2938 | -3.301 | -3.3172 | -3.3571 | 0 | 0.85242 | -122.3195 | -216.7672 | -190.1743 | -299.0763 | -292.1333 | -296.241
0.85254 | -3.2848 | -3.2949 | -3.2974 | -3.3047 | -3.3208 | -3.3608 | 0 | 0.85254 | -122.5353 | -212.1956 | -190.9995 | -297.2181 | -285.1702 | -295.2705
0.85266 | -3.2884 | -3.2985 | -3.3011 | -3.3083 | -3.3245 | -3.3645 | 0 | 0.85266 | -122.7541 | -208.2019 | -191.9292 | -297.4386 | -279.0364 | -299.4445
0.85278 | -3.292 | -3.3022 | -3.3047 | -3.3119 | -3.3281 | -3.3681 | 0 | 0.85278 | -122.976 | -204.645 | -192.9682 | -300 | -273.6553 | -300
0.85291 | -3.2956 | -3.3058 | -3.3083 | -3.3156 | -3.3317 | -3.3718 | 0 | 0.85291 | -123.2009 | -201.4308 | -194.1219 | -300 | -268.9765 | -300
0.85303 | -3.2993 | -3.3094 | -3.3119 | -3.3192 | -3.3354 | -3.3754 | 0 | 0.85303 | -123.4289 | -198.4937 | -195.3963 | -300 | -265.0668 | -300
0.85315 | -3.3029 | -3.3131 | -3.3156 | -3.3229 | -3.339 | -3.3791 | 0 | 0.85315 | -123.6599 | -195.7862 | -196.7985 | -300 | -262.0019 | -300
0.85327 | -3.3065 | -3.3167 | -3.3192 | -3.3265 | -3.3427 | -3.3828 | 0 | 0.85327 | -123.8939 | -193.2731 | -198.3366 | -300 | -259.8814 | -300
0.85339 | -3.3102 | -3.3203 | -3.3229 | -3.3301 | -3.3463 | -3.3865 | 0 | 0.85339 | -124.1308 | -190.9273 | -200.0199 | -298.8197 | -258.8034 | -300
0.85352 | -3.3138 | -3.324 | -3.3265 | -3.3338 | -3.35 | -3.3901 | 0 | 0.85352 | -124.3707 | -188.7276 | -201.8595 | -300 | -258.8772 | -300
0.85364 | -3.3174 | -3.3276 | -3.3302 | -3.3374 | -3.3537 | -3.3938 | 0 | 0.85364 | -124.6136 | -186.6571 | -203.8684 | -300 | -260.2274 | -300
0.85376 | -3.3211 | -3.3313 | -3.3338 | -3.3411 | -3.3573 | -3.3975 | 0 | 0.85376 | -124.8594 | -184.7021 | -206.0623 | -284.0335 | -263.0192 | -300
0.85388 | -3.3247 | -3.3349 | -3.3375 | -3.3448 | -3.361 | -3.4012 | 0 | 0.85388 | -125.108 | -182.8511 | -208.4603 | -270.5048 | -267.489 | -300
0.854 | -3.3284 | -3.3386 | -3.3411 | -3.3484 | -3.3647 | -3.4049 | 0 | 0.854 | -125.3596 | -181.0948 | -211.0861 | -260.8399 | -274.0244 | -300
0.85413 | -3.332 | -3.3422 | -3.3448 | -3.3521 | -3.3683 | -3.4085 | 0 | 0.85413 | -125.614 | -179.4251 | -213.9694 | -253.2957 | -283.3085 | -300
0.85425 | -3.3357 | -3.3459 | -3.3484 | -3.3557 | -3.372 | -3.4122 | 0 | 0.85425 | -125.8713 | -177.8352 | -217.1488 | -247.1576 | -296.8658 | -300
0.85437 | -3.3393 | -3.3496 | -3.3521 | -3.3594 | -3.3757 | -3.4159 | 0 | 0.85437 | -126.1314 | -176.3191 | -220.6755 | -242.058 | -300 | -299.0562
0.85449 | -3.343 | -3.3532 | -3.3558 | -3.3631 | -3.3794 | -3.4196 | 0 | 0.85449 | -126.3943 | -174.8718 | -224.6199 | -237.7783 | -300 | -294.839
0.85461 | -3.3467 | -3.3569 | -3.3594 | -3.3668 | -3.383 | -3.4233 | 0 | 0.85461 | -126.6601 | -173.4887 | -229.0834 | -234.1784 | -300 | -295.7448
0.85474 | -3.3503 | -3.3606 | -3.3631 | -3.3704 | -3.3867 | -3.427 | 0 | 0.85474 | -126.9287 | -172.1661 | -234.2202 | -231.1607 | -300 | -300
0.85486 | -3.354 | -3.3642 | -3.3668 | -3.3741 | -3.3904 | -3.4307 | 0 | 0.85486 | -127.2 | -170.9002 | -240.2836 | -228.655 | -300 | -300
0.85498 | -3.3577 | -3.3679 | -3.3705 | -3.3778 | -3.3941 | -3.4345 | 0 | 0.85498 | -127.4741 | -169.6881 | -247.7344 | -226.6085 | -300 | -300
0.8551 | -3.3613 | -3.3716 | -3.3742 | -3.3815 | -3.3978 | -3.4382 | 0 | 0.8551 | -127.7511 | -168.527 | -257.5296 | -224.9803 | -300 | -300
0.85522 | -3.365 | -3.3753 | -3.3778 | -3.3852 | -3.4015 | -3.4419 | 0 | 0.85522 | -128.0307 | -167.4144 | -271.635 | -223.7379 | -300 | -300
0.85535 | -3.3687 | -3.379 | -3.3815 | -3.3889 | -3.4052 | -3.4456 | 0 | 0.85535 | -128.3132 | -166.3479 | -279.4078 | -222.8551 | -300 | -300
0.85547 | -3.3724 | -3.3826 | -3.3852 | -3.3926 | -3.4089 | -3.4493 | 0 | 0.85547 | -128.5983 | -165.3256 | -269.7347 | -222.3098 | -300 | -300
0.85559 | -3.3761 | -3.3863 | -3.3889 | -3.3963 | -3.4126 | -3.453 | 0 | 0.85559 | -128.8863 | -164.3456 | -264.5235 | -222.0834 | -300 | -300
0.85571 | -3.3797 | -3.39 | -3.3926 | -3.4 | -3.4163 | -3.4568 | 0 | 0.85571 | -129.1769 | -163.4062 | -262.4803 | -222.1594 | -300 | -300
0.85583 | -3.3834 | -3.3937 | -3.3963 | -3.4037 | -3.42 | -3.4605 | 0 | 0.85583 | -129.4703 | -162.5059 | -262.4448 | -222.5232 | -300 | -300
0.85596 | -3.3871 | -3.3974 | -3.4 | -3.4074 | -3.4237 | -3.4642 | 0 | 0.85596 | -129.7664 | -161.6431 | -263.9819 | -223.161 | -300 | -300
0.85608 | -3.3908 | -3.4011 | -3.4037 | -3.4111 | -3.4274 | -3.468 | 0 | 0.85608 | -130.0653 | -160.8166 | -267.0026 | -224.0598 | -300 | -300
0.8562 | -3.3945 | -3.4048 | -3.4074 | -3.4148 | -3.4312 | -3.4717 | 0 | 0.8562 | -130.3669 | -160.0251 | -271.5086 | -225.2069 | -300 | -300
0.85632 | -3.3982 | -3.4085 | -3.4111 | -3.4185 | -3.4349 | -3.4754 | 0 | 0.85632 | -130.6712 | -159.2677 | -276.7998 | -226.5897 | -300 | -295.3926
0.85645 | -3.4019 | -3.4123 | -3.4148 | -3.4222 | -3.4386 | -3.4792 | 0 | 0.85645 | -130.9783 | -158.5431 | -278.8086 | -228.1959 | -300 | -294.4319
0.85657 | -3.4056 | -3.416 | -3.4186 | -3.4259 | -3.4423 | -3.4829 | 0 | 0.85657 | -131.2881 | -157.8504 | -274.8442 | -230.0132 | -300 | -298.5786
0.85669 | -3.4093 | -3.4197 | -3.4223 | -3.4296 | -3.4461 | -3.4867 | 0 | 0.85669 | -131.6007 | -157.1887 | -269.7142 | -232.0305 | -296.3676 | -300
0.85681 | -3.413 | -3.4234 | -3.426 | -3.4334 | -3.4498 | -3.4904 | 0 | 0.85681 | -131.916 | -156.5572 | -265.6778 | -234.2377 | -282.7244 | -300
0.85693 | -3.4168 | -3.4271 | -3.4297 | -3.4371 | -3.4535 | -3.4942 | 0 | 0.85693 | -132.234 | -155.9551 | -262.8221 | -236.6274 | -273.3857 | -300
0.85706 | -3.4205 | -3.4308 | -3.4334 | -3.4408 | -3.4573 | -3.4979 | 0 | 0.85706 | -132.5548 | -155.3816 | -260.9352 | -239.1951 | -266.7996 | -300
0.85718 | -3.4242 | -3.4346 | -3.4372 | -3.4446 | -3.461 | -3.5017 | 0 | 0.85718 | -132.8784 | -154.8361 | -259.8357 | -241.9402 | -262.2758 | -300
0.8573 | -3.4279 | -3.4383 | -3.4409 | -3.4483 | -3.4647 | -3.5055 | 0 | 0.8573 | -133.2048 | -154.3179 | -259.4034 | -244.8681 | -259.4314 | -300
0.85742 | -3.4316 | -3.442 | -3.4446 | -3.452 | -3.4685 | -3.5092 | 0 | 0.85742 | -133.534 | -153.8263 | -259.5361 | -247.9892 | -258.0281 | -300
0.85754 | -3.4354 | -3.4458 | -3.4484 | -3.4558 | -3.4722 | -3.513 | 0 | 0.85754 | -133.866 | -153.3609 | -260.1538 | -251.3217 | -257.9013 | -300
0.85767 | -3.4391 | -3.4495 | -3.4521 | -3.4595 | -3.476 | -3.5168 | 0 | 0.85767 | -134.2009 | -152.921 | -261.157 | -254.8884 | -258.926 | -300
0.85779 | -3.4428 | -3.4532 | -3.4559 | -3.4633 | -3.4798 | -3.5205 | 0 | 0.85779 | -134.5386 | -152.5061 | -262.4037 | -258.7228 | -260.994 | -300
0.85791 | -3.4466 | -3.457 | -3.4596 | -3.467 | -3.4835 | -3.5243 | 0 | 0.85791 | -134.8791 | -152.1158 | -263.6775 | -262.8679 | -264.0037 | -300
0.85803 | -3.4503 | -3.4607 | -3.4634 | -3.4708 | -3.4873 | -3.5281 | 0 | 0.85803 | -135.2226 | -151.7495 | -264.6797 | -267.378 | -267.8654 | -300
0.85815 | -3.4541 | -3.4645 | -3.4671 | -3.4745 | -3.491 | -3.5319 | 0 | 0.85815 | -135.5689 | -151.4069 | -265.1608 | -272.3148 | -272.477 | -300
0.85828 | -3.4578 | -3.4682 | -3.4709 | -3.4783 | -3.4948 | -3.5357 | 0 | 0.85828 | -135.9182 | -151.0876 | -265.0407 | -277.7705 | -277.8172 | -298.2226
0.8584 | -3.4616 | -3.472 | -3.4746 | -3.4821 | -3.4986 | -3.5395 | 0 | 0.8584 | -136.2705 | -150.791 | -264.501 | -283.8794 | -283.8939 | -294.0072
0.85852 | -3.4653 | -3.4757 | -3.4784 | -3.4858 | -3.5023 | -3.5432 | 0 | 0.85852 | -136.6257 | -150.5169 | -263.8553 | -290.8519 | -290.8097 | -294.9181
0.85864 | -3.4691 | -3.4795 | -3.4821 | -3.4896 | -3.5061 | -3.547 | 0 | 0.85864 | -136.9839 | -150.2648 | -263.3874 | -298.7492 | -298.7928 | -299.9418
0.85876 | -3.4728 | -3.4833 | -3.4859 | -3.4934 | -3.5099 | -3.5508 | 0 | 0.85876 | -137.3452 | -150.0345 | -263.3238 | -300 | -300 | -300
0.85889 | -3.4766 | -3.487 | -3.4897 | -3.4971 | -3.5137 | -3.5546 | 0 | 0.85889 | -137.7096 | -149.8256 | -263.8648 | -300 | -300 | -300
0.85901 | -3.4803 | -3.4908 | -3.4934 | -3.5009 | -3.5175 | -3.5584 | 0 | 0.85901 | -138.077 | -149.6377 | -265.2561 | -300 | -300 | -300
0.85913 | -3.4841 | -3.4946 | -3.4972 | -3.5047 | -3.5212 | -3.5622 | 0 | 0.85913 | -138.4477 | -149.4706 | -267.9728 | -300 | -300 | -300
0.85925 | -3.4879 | -3.4984 | -3.501 | -3.5085 | -3.525 | -3.566 | 0 | 0.85925 | -138.8214 | -149.3239 | -273.5018 | -300 | -300 | -300
0.85938 | -3.4916 | -3.5021 | -3.5048 | -3.5122 | -3.5288 | -3.5699 | 0 | 0.85938 | -139.1984 | -149.1975 | -300 | -300 | -300 | -300
0.8595 | -3.4954 | -3.5059 | -3.5086 | -3.516 | -3.5326 | -3.5737 | 0 | 0.8595 | -139.5787 | -149.0909 | -273.4449 | -300 | -300 | -300
0.85962 | -3.4992 | -3.5097 | -3.5123 | -3.5198 | -3.5364 | -3.5775 | 0 | 0.85962 | -139.9623 | -149.004 | -267.8655 | -300 | -300 | -300
0.85974 | -3.503 | -3.5135 | -3.5161 | -3.5236 | -3.5402 | -3.5813 | 0 | 0.85974 | -140.3491 | -148.9365 | -265.0933 | -300 | -300 | -300
0.85986 | -3.5068 | -3.5173 | -3.5199 | -3.5274 | -3.544 | -3.5851 | 0 | 0.85986 | -140.7394 | -148.888 | -263.6459 | -300 | -300 | -300
0.85999 | -3.5105 | -3.5211 | -3.5237 | -3.5312 | -3.5478 | -3.589 | 0 | 0.85999 | -141.1331 | -148.8585 | -263.0536 | -300 | -300 | -300
0.86011 | -3.5143 | -3.5249 | -3.5275 | -3.535 | -3.5516 | -3.5928 | 0 | 0.86011 | -141.5303 | -148.8476 | -263.0577 | -298.5703 | -298.5124 | -299.7123
0.86023 | -3.5181 | -3.5287 | -3.5313 | -3.5388 | -3.5554 | -3.5966 | 0 | 0.86023 | -141.931 | -148.8551 | -263.4728 | -290.4196 | -290.4587 | -294.5222
0.86035 | -3.5219 | -3.5325 | -3.5351 | -3.5426 | -3.5593 | -3.6004 | 0 | 0.86035 | -142.3354 | -148.8808 | -264.0655 | -283.451 | -283.4607 | -293.5422
0.86047 | -3.5257 | -3.5363 | -3.5389 | -3.5464 | -3.5631 | -3.6043 | 0 | 0.86047 | -142.7433 | -148.9244 | -264.5482 | -277.2957 | -277.3318 | -297.7231
0.8606 | -3.5295 | -3.5401 | -3.5427 | -3.5502 | -3.5669 | -3.6081 | 0 | 0.8606 | -143.1549 | -148.9858 | -264.614 | -271.7689 | -271.9356 | -300
0.86072 | -3.5333 | -3.5439 | -3.5465 | -3.5541 | -3.5707 | -3.612 | 0 | 0.86072 | -143.5703 | -149.0648 | -264.0787 | -266.7702 | -267.26 | -300
0.86084 | -3.5371 | -3.5477 | -3.5504 | -3.5579 | -3.5745 | -3.6158 | 0 | 0.86084 | -143.9895 | -149.161 | -263.0207 | -262.2101 | -263.3489 | -300
0.86096 | -3.5409 | -3.5515 | -3.5542 | -3.5617 | -3.5784 | -3.6196 | 0 | 0.86096 | -144.4126 | -149.2743 | -261.6933 | -258.0105 | -260.2814 | -300
0.86108 | -3.5447 | -3.5553 | -3.558 | -3.5655 | -3.5822 | -3.6235 | 0 | 0.86108 | -144.8396 | -149.4046 | -260.3919 | -254.1205 | -258.1581 | -300
0.86121 | -3.5486 | -3.5591 | -3.5618 | -3.5693 | -3.586 | -3.6274 | 0 | 0.86121 | -145.2706 | -149.5515 | -259.3315 | -250.4985 | -257.0788 | -300
0.86133 | -3.5524 | -3.563 | -3.5656 | -3.5732 | -3.5899 | -3.6312 | 0 | 0.86133 | -145.7057 | -149.7149 | -258.6577 | -247.1117 | -257.1511 | -300
0.86145 | -3.5562 | -3.5668 | -3.5695 | -3.577 | -3.5937 | -3.6351 | 0 | 0.86145 | -146.1449 | -149.8946 | -258.4707 | -243.9357 | -258.4999 | -300
0.86157 | -3.56 | -3.5706 | -3.5733 | -3.5808 | -3.5976 | -3.6389 | 0 | 0.86157 | -146.5884 | -150.0904 | -258.851 | -240.953 | -261.2891 | -300
0.86169 | -3.5638 | -3.5744 | -3.5771 | -3.5847 | -3.6014 | -3.6428 | 0 | 0.86169 | -147.0361 | -150.302 | -259.8929 | -238.1527 | -265.7595 | -300
0.86182 | -3.5677 | -3.5783 | -3.581 | -3.5885 | -3.6053 | -3.6467 | 0 | 0.86182 | -147.4882 | -150.5294 | -261.7261 | -235.5305 | -272.2901 | -300
0.86194 | -3.5715 | -3.5821 | -3.5848 | -3.5924 | -3.6091 | -3.6505 | 0 | 0.86194 | -147.9447 | -150.7723 | -264.5285 | -233.0859 | -281.5889 | -300
0.86206 | -3.5753 | -3.586 | -3.5887 | -3.5962 | -3.613 | -3.6544 | 0 | 0.86206 | -148.4058 | -151.0304 | -268.5091 | -230.8237 | -295.2139 | -300
0.86218 | -3.5792 | -3.5898 | -3.5925 | -3.6001 | -3.6168 | -3.6583 | 0 | 0.86218 | -148.8715 | -151.3036 | -273.584 | -228.7515 | -300 | -297.3183
0.8623 | -3.583 | -3.5936 | -3.5964 | -3.6039 | -3.6207 | -3.6622 | 0 | 0.8623 | -149.3419 | -151.5918 | -277.5144 | -226.8793 | -300 | -293.0984
0.86243 | -3.5869 | -3.5975 | -3.6002 | -3.6078 | -3.6245 | -3.666 | 0 | 0.86243 | -149.8171 | -151.8946 | -275.4187 | -225.2183 | -300 | -294.0157
0.86255 | -3.5907 | -3.6013 | -3.6041 | -3.6116 | -3.6284 | -3.6699 | 0 | 0.86255 | -150.2972 | -152.212 | -270.0843 | -223.7806 | -300 | -299.0909
0.86267 | -3.5945 | -3.6052 | -3.6079 | -3.6155 | -3.6323 | -3.6738 | 0 | 0.86267 | -150.7822 | -152.5437 | -265.5196 | -222.5787 | -300 | -300
0.86279 | -3.5984 | -3.6091 | -3.6118 | -3.6194 | -3.6362 | -3.6777 | 0 | 0.86279 | -151.2724 | -152.8894 | -262.447 | -221.625 | -300 | -300
0.86292 | -3.6023 | -3.6129 | -3.6156 | -3.6232 | -3.64 | -3.6816 | 0 | 0.86292 | -151.7677 | -153.2491 | -260.8544 | -220.9323 | -300 | -300
0.86304 | -3.6061 | -3.6168 | -3.6195 | -3.6271 | -3.6439 | -3.6855 | 0 | 0.86304 | -152.2683 | -153.6226 | -260.8367 | -220.5136 | -300 | -300
0.86316 | -3.61 | -3.6206 | -3.6234 | -3.631 | -3.6478 | -3.6894 | 0 | 0.86316 | -152.7744 | -154.0096 | -262.8238 | -220.3827 | -300 | -300
0.86328 | -3.6138 | -3.6245 | -3.6272 | -3.6348 | -3.6517 | -3.6933 | 0 | 0.86328 | -153.2859 | -154.4099 | -267.9812 | -220.5542 | -300 | -300
0.8634 | -3.6177 | -3.6284 | -3.6311 | -3.6387 | -3.6556 | -3.6972 | 0 | 0.8634 | -153.803 | -154.8234 | -277.5917 | -221.0446 | -300 | -300
0.86353 | -3.6216 | -3.6323 | -3.635 | -3.6426 | -3.6594 | -3.7011 | 0 | 0.86353 | -154.3259 | -155.2499 | -269.7738 | -221.8726 | -300 | -300
0.86365 | -3.6254 | -3.6361 | -3.6389 | -3.6465 | -3.6633 | -3.705 | 0 | 0.86365 | -154.8547 | -155.6891 | -255.6093 | -223.06 | -300 | -300
0.86377 | -3.6293 | -3.64 | -3.6428 | -3.6504 | -3.6672 | -3.7089 | 0 | 0.86377 | -155.3895 | -156.141 | -245.7592 | -224.6333 | -300 | -300
0.86389 | -3.6332 | -3.6439 | -3.6466 | -3.6543 | -3.6711 | -3.7128 | 0 | 0.86389 | -155.9304 | -156.6054 | -238.2536 | -226.6249 | -300 | -300
0.86401 | -3.6371 | -3.6478 | -3.6505 | -3.6581 | -3.675 | -3.7168 | 0 | 0.86401 | -156.4775 | -157.082 | -232.1352 | -229.0757 | -300 | -298.7489
0.86414 | -3.641 | -3.6517 | -3.6544 | -3.662 | -3.6789 | -3.7207 | 0 | 0.86414 | -157.0311 | -157.5708 | -226.9435 | -232.0385 | -300 | -293.6351
0.86426 | -3.6448 | -3.6556 | -3.6583 | -3.6659 | -3.6828 | -3.7246 | 0 | 0.86426 | -157.5912 | -158.0715 | -222.4251 | -235.5835 | -300 | -292.6509
0.86438 | -3.6487 | -3.6595 | -3.6622 | -3.6698 | -3.6867 | -3.7285 | 0 | 0.86438 | -158.1581 | -158.5841 | -218.4258 | -239.8082 | -300 | -296.8036
0.8645 | -3.6526 | -3.6634 | -3.6661 | -3.6737 | -3.6907 | -3.7325 | 0 | 0.8645 | -158.7317 | -159.1083 | -214.8441 | -244.8529 | -294.6269 | -300
0.86462 | -3.6565 | -3.6673 | -3.67 | -3.6777 | -3.6946 | -3.7364 | 0 | 0.86462 | -159.3124 | -159.6441 | -211.6098 | -250.9354 | -280.956 | -300
0.86475 | -3.6604 | -3.6712 | -3.6739 | -3.6816 | -3.6985 | -3.7403 | 0 | 0.86475 | -159.9003 | -160.1914 | -208.6716 | -258.4243 | -271.6094 | -300
0.86487 | -3.6643 | -3.6751 | -3.6778 | -3.6855 | -3.7024 | -3.7443 | 0 | 0.86487 | -160.4955 | -160.7499 | -205.9909 | -268.0345 | -265.021 | -300
0.86499 | -3.6682 | -3.679 | -3.6817 | -3.6894 | -3.7063 | -3.7482 | 0 | 0.86499 | -161.0983 | -161.3198 | -203.5379 | -281.5091 | -260.4945 | -300
0.86511 | -3.6721 | -3.6829 | -3.6857 | -3.6933 | -3.7103 | -3.7522 | 0 | 0.86511 | -161.7088 | -161.9008 | -201.289 | -300 | -257.6481 | -300
0.86523 | -3.676 | -3.6868 | -3.6896 | -3.6972 | -3.7142 | -3.7561 | 0 | 0.86523 | -162.3272 | -162.4929 | -199.2252 | -300 | -256.2429 | -300
0.86536 | -3.6799 | -3.6907 | -3.6935 | -3.7012 | -3.7181 | -3.76 | 0 | 0.86536 | -162.9538 | -163.0961 | -197.3306 | -296.1628 | -256.1146 | -300
0.86548 | -3.6838 | -3.6946 | -3.6974 | -3.7051 | -3.7221 | -3.764 | 0 | 0.86548 | -163.5886 | -163.7103 | -195.5924 | -297.6266 | -257.1368 | -300
0.8656 | -3.6878 | -3.6986 | -3.7013 | -3.709 | -3.726 | -3.768 | 0 | 0.8656 | -164.232 | -164.3355 | -193.9993 | -300 | -259.2028 | -300
0.86572 | -3.6917 | -3.7025 | -3.7053 | -3.7129 | -3.7299 | -3.7719 | 0 | 0.86572 | -164.8841 | -164.9717 | -192.5422 | -300 | -262.2117 | -300
0.86584 | -3.6956 | -3.7064 | -3.7092 | -3.7169 | -3.7339 | -3.7759 | 0 | 0.86584 | -165.5453 | -165.6189 | -191.2128 | -300 | -266.066 | -300
0.86597 | -3.6995 | -3.7104 | -3.7131 | -3.7208 | -3.7378 | -3.7798 | 0 | 0.86597 | -166.2157 | -166.2773 | -190.0041 | -297.3737 | -270.6844 | -300
0.86609 | -3.7035 | -3.7143 | -3.7171 | -3.7248 | -3.7418 | -3.7838 | 0 | 0.86609 | -166.8955 | -166.9468 | -188.9102 | -294.3579 | -276.0259 | -296.3826
0.86621 | -3.7074 | -3.7182 | -3.721 | -3.7287 | -3.7457 | -3.7878 | 0 | 0.86621 | -167.5852 | -167.6275 | -187.9254 | -294.0863 | -282.0998 | -292.1822
0.86633 | -3.7113 | -3.7222 | -3.725 | -3.7326 | -3.7497 | -3.7918 | 0 | 0.86633 | -168.2848 | -168.3195 | -187.0452 | -295.8107 | -289.01 | -293.0951
0.86646 | -3.7153 | -3.7261 | -3.7289 | -3.7366 | -3.7536 | -3.7957 | 0 | 0.86646 | -168.9948 | -169.0231 | -186.2652 | -298.7135 | -297.0619 | -298.2204
0.86658 | -3.7192 | -3.7301 | -3.7329 | -3.7406 | -3.7576 | -3.7997 | 0 | 0.86658 | -169.7153 | -169.7383 | -185.5816 | -300 | -300 | -300
0.8667 | -3.7231 | -3.734 | -3.7368 | -3.7445 | -3.7616 | -3.8037 | 0 | 0.8667 | -170.4468 | -170.4653 | -184.9909 | -299.6768 | -300 | -300
0.86682 | -3.7271 | -3.738 | -3.7408 | -3.7485 | -3.7655 | -3.8077 | 0 | 0.86682 | -171.1895 | -171.2043 | -184.4901 | -298.18 | -300 | -300
0.86694 | -3.731 | -3.7419 | -3.7447 | -3.7524 | -3.7695 | -3.8117 | 0 | 0.86694 | -171.9438 | -171.9555 | -184.0762 | -298.6558 | -300 | -300
0.86707 | -3.735 | -3.7459 | -3.7487 | -3.7564 | -3.7735 | -3.8157 | 0 | 0.86707 | -172.7101 | -172.7193 | -183.7467 | -300 | -300 | -300
0.86719 | -3.739 | -3.7498 | -3.7527 | -3.7604 | -3.7774 | -3.8196 | 0 | 0.86719 | -173.4886 | -173.4959 | -183.4991 | -300 | -300 | -300
0.86731 | -3.7429 | -3.7538 | -3.7566 | -3.7643 | -3.7814 | -3.8236 | 0 | 0.86731 | -174.2799 | -174.2855 | -183.3312 | -300 | -300 | -300
0.86743 | -3.7469 | -3.7578 | -3.7606 | -3.7683 | -3.7854 | -3.8276 | 0 | 0.86743 | -175.0842 | -175.0886 | -183.2409 | -298.5784 | -300 | -300
0.86755 | -3.7508 | -3.7617 | -3.7646 | -3.7723 | -3.7894 | -3.8316 | 0 | 0.86755 | -175.9021 | -175.9055 | -183.2262 | -298.1199 | -300 | -300
0.86768 | -3.7548 | -3.7657 | -3.7685 | -3.7763 | -3.7934 | -3.8356 | 0 | 0.86768 | -176.7339 | -176.7366 | -183.2852 | -299.2843 | -300 | -300
0.8678 | -3.7588 | -3.7697 | -3.7725 | -3.7802 | -3.7974 | -3.8397 | 0 | 0.8678 | -177.5802 | -177.5824 | -183.4161 | -300 | -300 | -300
0.86792 | -3.7627 | -3.7737 | -3.7765 | -3.7842 | -3.8014 | -3.8437 | 0 | 0.86792 | -178.4415 | -178.4432 | -183.6173 | -298.3218 | -296.6628 | -297.8411
0.86804 | -3.7667 | -3.7776 | -3.7805 | -3.7882 | -3.8053 | -3.8477 | 0 | 0.86804 | -179.3182 | -179.3196 | -183.8868 | -295.4799 | -288.6192 | -292.6819
0.86816 | -3.7707 | -3.7816 | -3.7845 | -3.7922 | -3.8093 | -3.8517 | 0 | 0.86816 | -180.2109 | -180.2121 | -184.2233 | -293.6276 | -281.6275 | -291.719
0.86829 | -3.7747 | -3.7856 | -3.7885 | -3.7962 | -3.8133 | -3.8557 | 0 | 0.86829 | -181.1202 | -181.1213 | -184.625 | -293.8341 | -275.4927 | -295.9034
0.86841 | -3.7787 | -3.7896 | -3.7924 | -3.8002 | -3.8174 | -3.8597 | 0 | 0.86841 | -182.0467 | -182.0477 | -185.0903 | -296.7671 | -270.1008 | -300
0.86853 | -3.7826 | -3.7936 | -3.7964 | -3.8042 | -3.8214 | -3.8638 | 0 | 0.86853 | -182.9911 | -182.992 | -185.6177 | -300 | -265.4242 | -300
0.86865 | -3.7866 | -3.7976 | -3.8004 | -3.8082 | -3.8254 | -3.8678 | 0 | 0.86865 | -183.9539 | -183.9548 | -186.2055 | -300 | -261.5089 | -300
0.86877 | -3.7906 | -3.8016 | -3.8044 | -3.8122 | -3.8294 | -3.8718 | 0 | 0.86877 | -184.9361 | -184.9369 | -186.8523 | -300 | -258.4401 | -300
0.8689 | -3.7946 | -3.8056 | -3.8084 | -3.8162 | -3.8334 | -3.8759 | 0 | 0.8689 | -185.9382 | -185.939 | -187.5563 | -296.8145 | -256.3152 | -300
0.86902 | -3.7986 | -3.8096 | -3.8125 | -3.8202 | -3.8374 | -3.8799 | 0 | 0.86902 | -186.9612 | -186.9619 | -188.3162 | -295.2237 | -255.2338 | -300
0.86914 | -3.8026 | -3.8136 | -3.8165 | -3.8242 | -3.8414 | -3.8839 | 0 | 0.86914 | -188.0058 | -188.0065 | -189.1304 | -300 | -255.3037 | -300
0.86926 | -3.8066 | -3.8176 | -3.8205 | -3.8283 | -3.8455 | -3.888 | 0 | 0.86926 | -189.073 | -189.0737 | -189.9973 | -300 | -256.6504 | -300
0.86938 | -3.8106 | -3.8216 | -3.8245 | -3.8323 | -3.8495 | -3.892 | 0 | 0.86938 | -190.1638 | -190.1645 | -190.9155 | -280.4515 | -259.438 | -300
0.86951 | -3.8146 | -3.8257 | -3.8285 | -3.8363 | -3.8535 | -3.8961 | 0 | 0.86951 | -191.2792 | -191.2799 | -191.8836 | -266.9231 | -263.905 | -300
0.86963 | -3.8187 | -3.8297 | -3.8325 | -3.8403 | -3.8576 | -3.9001 | 0 | 0.86963 | -192.4203 | -192.421 | -192.9003 | -257.2503 | -270.4343 | -300
0.86975 | -3.8227 | -3.8337 | -3.8366 | -3.8443 | -3.8616 | -3.9042 | 0 | 0.86975 | -193.5883 | -193.5889 | -193.9645 | -249.7028 | -279.7211 | -300
0.86987 | -3.8267 | -3.8377 | -3.8406 | -3.8484 | -3.8656 | -3.9082 | 0 | 0.86987 | -194.7845 | -194.7851 | -195.075 | -243.5614 | -293.289 | -300
0.87 | -3.8307 | -3.8417 | -3.8446 | -3.8524 | -3.8697 | -3.9123 | 0 | 0.87 | -196.0102 | -196.0107 | -196.2309 | -238.4577 | -300 | -295.4662
0.87012 | -3.8347 | -3.8458 | -3.8487 | -3.8565 | -3.8737 | -3.9164 | 0 | 0.87012 | -197.2669 | -197.2674 | -197.4317 | -234.1743 | -300 | -291.2427
0.87024 | -3.8388 | -3.8498 | -3.8527 | -3.8605 | -3.8778 | -3.9204 | 0 | 0.87024 | -198.5561 | -198.5566 | -198.6769 | -230.5705 | -300 | -292.1603
0.87036 | -3.8428 | -3.8538 | -3.8567 | -3.8645 | -3.8818 | -3.9245 | 0 | 0.87036 | -199.8795 | -199.88 | -199.9662 | -227.549 | -300 | -297.2586
0.87048 | -3.8468 | -3.8579 | -3.8608 | -3.8686 | -3.8859 | -3.9286 | 0 | 0.87048 | -201.2391 | -201.2395 | -201.2997 | -225.0395 | -300 | -300
0.87061 | -3.8509 | -3.8619 | -3.8648 | -3.8726 | -3.8899 | -3.9326 | 0 | 0.87061 | -202.6367 | -202.6371 | -202.678 | -222.9891 | -300 | -300
0.87073 | -3.8549 | -3.866 | -3.8689 | -3.8767 | -3.894 | -3.9367 | 0 | 0.87073 | -204.0744 | -204.0749 | -204.1018 | -221.3571 | -300 | -300
0.87085 | -3.8589 | -3.87 | -3.8729 | -3.8807 | -3.898 | -3.9408 | 0 | 0.87085 | -205.5548 | -205.5552 | -205.5723 | -220.1109 | -300 | -300
0.87097 | -3.863 | -3.8741 | -3.877 | -3.8848 | -3.9021 | -3.9449 | 0 | 0.87097 | -207.0801 | -207.0805 | -207.0909 | -219.2242 | -300 | -300
0.87109 | -3.867 | -3.8781 | -3.881 | -3.8889 | -3.9062 | -3.949 | 0 | 0.87109 | -208.6534 | -208.6537 | -208.6597 | -218.675 | -300 | -300
0.87122 | -3.8711 | -3.8822 | -3.8851 | -3.8929 | -3.9103 | -3.9531 | 0 | 0.87122 | -210.2775 | -210.2778 | -210.2811 | -218.4447 | -300 | -300
0.87134 | -3.8751 | -3.8862 | -3.8891 | -3.897 | -3.9143 | -3.9571 | 0 | 0.87134 | -211.9558 | -211.9562 | -211.9578 | -218.5169 | -300 | -300
0.87146 | -3.8792 | -3.8903 | -3.8932 | -3.9011 | -3.9184 | -3.9612 | 0 | 0.87146 | -213.6921 | -213.6924 | -213.6931 | -218.8768 | -300 | -300
0.87158 | -3.8833 | -3.8944 | -3.8973 | -3.9051 | -3.9225 | -3.9653 | 0 | 0.87158 | -215.4903 | -215.4906 | -215.4909 | -219.5107 | -300 | -300
0.8717 | -3.8873 | -3.8984 | -3.9014 | -3.9092 | -3.9266 | -3.9694 | 0 | 0.8717 | -217.355 | -217.3553 | -217.3554 | -220.4056 | -300 | -300
0.87183 | -3.8914 | -3.9025 | -3.9054 | -3.9133 | -3.9307 | -3.9735 | 0 | 0.87183 | -219.2912 | -219.2915 | -219.2915 | -221.5488 | -300 | -296.8787
0.87195 | -3.8955 | -3.9066 | -3.9095 | -3.9174 | -3.9347 | -3.9777 | 0 | 0.87195 | -221.3046 | -221.3048 | -221.3048 | -222.9277 | -300 | -291.7334
0.87207 | -3.8995 | -3.9107 | -3.9136 | -3.9214 | -3.9388 | -3.9818 | 0 | 0.87207 | -223.4013 | -223.4016 | -223.4016 | -224.5299 | -300 | -290.7656
0.87219 | -3.9036 | -3.9148 | -3.9177 | -3.9255 | -3.9429 | -3.9859 | 0 | 0.87219 | -225.5886 | -225.5888 | -225.5888 | -226.3434 | -300 | -294.9164
0.87231 | -3.9077 | -3.9188 | -3.9218 | -3.9296 | -3.947 | -3.99 | 0 | 0.87231 | -227.8744 | -227.8746 | -227.8747 | -228.3567 | -292.6937 | -300
0.87244 | -3.9118 | -3.9229 | -3.9258 | -3.9337 | -3.9511 | -3.9941 | 0 | 0.87244 | -230.268 | -230.2682 | -230.2682 | -230.5601 | -279.0553 | -300
0.87256 | -3.9158 | -3.927 | -3.9299 | -3.9378 | -3.9552 | -3.9982 | 0 | 0.87256 | -232.7798 | -232.7801 | -232.78 | -232.9458 | -269.7058 | -300
0.87268 | -3.9199 | -3.9311 | -3.934 | -3.9419 | -3.9593 | -4.0024 | 0 | 0.87268 | -235.4221 | -235.4222 | -235.4225 | -235.5095 | -263.1152 | -300
0.8728 | -3.924 | -3.9352 | -3.9381 | -3.946 | -3.9634 | -4.0065 | 0 | 0.8728 | -238.2091 | -238.2094 | -238.2092 | -238.2506 | -258.5863 | -300
0.87292 | -3.9281 | -3.9393 | -3.9422 | -3.9501 | -3.9676 | -4.0106 | 0 | 0.87292 | -241.1571 | -241.1573 | -241.1569 | -241.1748 | -255.7385 | -300
0.87305 | -3.9322 | -3.9434 | -3.9463 | -3.9542 | -3.9717 | -4.0147 | 0 | 0.87305 | -244.2852 | -244.2855 | -244.2856 | -244.292 | -254.3307 | -300
0.87317 | -3.9363 | -3.9475 | -3.9504 | -3.9583 | -3.9758 | -4.0189 | 0 | 0.87317 | -247.6181 | -247.6184 | -247.6182 | -247.6198 | -254.2007 | -300
0.87329 | -3.9404 | -3.9516 | -3.9546 | -3.9625 | -3.9799 | -4.023 | 0 | 0.87329 | -251.1827 | -251.1833 | -251.182 | -251.184 | -255.2207 | -300
0.87341 | -3.9445 | -3.9557 | -3.9587 | -3.9666 | -3.984 | -4.0272 | 0 | 0.87341 | -255.0132 | -255.0143 | -255.0139 | -255.0141 | -257.2855 | -300
0.87354 | -3.9486 | -3.9598 | -3.9628 | -3.9707 | -3.9882 | -4.0313 | 0 | 0.87354 | -259.1552 | -259.1552 | -259.1541 | -259.1509 | -260.2904 | -300
0.87366 | -3.9527 | -3.964 | -3.9669 | -3.9748 | -3.9923 | -4.0355 | 0 | 0.87366 | -263.6589 | -263.6562 | -263.6585 | -263.6533 | -264.1449 | -300
0.87378 | -3.9568 | -3.9681 | -3.971 | -3.9789 | -3.9964 | -4.0396 | 0 | 0.87378 | -268.5987 | -268.6005 | -268.5969 | -268.6006 | -268.7633 | -300
0.8739 | -3.961 | -3.9722 | -3.9752 | -3.9831 | -4.0006 | -4.0438 | 0 | 0.8739 | -274.0768 | -274.0473 | -274.0569 | -274.0427 | -274.1041 | -294.4869
0.87402 | -3.9651 | -3.9763 | -3.9793 | -3.9872 | -4.0047 | -4.0479 | 0 | 0.87402 | -280.1632 | -280.1647 | -280.1622 | -280.1512 | -280.1841 | -290.2602
0.87415 | -3.9692 | -3.9805 | -3.9834 | -3.9913 | -4.0088 | -4.0521 | 0 | 0.87415 | -287.1625 | -287.0588 | -287.0565 | -287.1046 | -287.0592 | -291.1537
0.87427 | -3.9733 | -3.9846 | -3.9875 | -3.9955 | -4.013 | -4.0562 | 0 | 0.87427 | -295.0191 | -295.0616 | -295.0721 | -294.9855 | -295.1164 | -296.3629
0.87439 | -3.9774 | -3.9887 | -3.9917 | -3.9996 | -4.0171 | -4.0604 | 0 | 0.87439 | -300 | -300 | -300 | -300 | -300 | -300
0.87451 | -3.9816 | -3.9929 | -3.9958 | -4.0038 | -4.0213 | -4.0646 | 0 | 0.87451 | -300 | -300 | -300 | -300 | -300 | -300
0.87463 | -3.9857 | -3.997 | -4 | -4.0079 | -4.0254 | -4.0688 | 0 | 0.87463 | -300 | -300 | -300 | -300 | -300 | -300
0.87476 | -3.9898 | -4.0011 | -4.0041 | -4.0121 | -4.0296 | -4.0729 | 0 | 0.87476 | -300 | -300 | -300 | -300 | -300 | -300
0.87488 | -3.994 | -4.0053 | -4.0083 | -4.0162 | -4.0338 | -4.0771 | 0 | 0.87488 | -300 | -300 | -300 | -300 | -300 | -300
0.875 | -3.9981 | -4.0094 | -4.0124 | -4.0204 | -4.0379 | -4.0813 | 0 | 0.875 | -300 | -300 | -300 | -300 | -300 | -300
0.87512 | -4.0023 | -4.0136 | -4.0166 | -4.0245 | -4.0421 | -4.0855 | 0 | 0.87512 | -300 | -300 | -300 | -300 | -300 | -300
0.87524 | -4.0064 | -4.0177 | -4.0207 | -4.0287 | -4.0463 | -4.0897 | 0 | 0.87524 | -300 | -300 | -300 | -300 | -300 | -300
0.87537 | -4.0106 | -4.0219 | -4.0249 | -4.0328 | -4.0504 | -4.0938 | 0 | 0.87537 | -300 | -300 | -300 | -300 | -300 | -300
0.87549 | -4.0147 | -4.0261 | -4.029 | -4.037 | -4.0546 | -4.098 | 0 | 0.87549 | -300 | -300 | -300 | -300 | -300 | -300
0.87561 | -4.0189 | -4.0302 | -4.0332 | -4.0412 | -4.0588 | -4.1022 | 0 | 0.87561 | -300 | -300 | -300 | -300 | -300 | -300
0.87573 | -4.023 | -4.0344 | -4.0374 | -4.0454 | -4.063 | -4.1064 | 0 | 0.87573 | -294.6943 | -294.7522 | -294.8227 | -294.7867 | -294.7151 | -295.9364
0.87585 | -4.0272 | -4.0386 | -4.0416 | -4.0495 | -4.0672 | -4.1106 | 0 | 0.87585 | -286.5605 | -286.6757 | -286.7214 | -286.6902 | -286.6421 | -290.7201
0.87598 | -4.0314 | -4.0427 | -4.0457 | -4.0537 | -4.0713 | -4.1148 | 0 | 0.87598 | -279.6502 | -279.6617 | -279.6677 | -279.6753 | -279.6716 | -289.7544
0.8761 | -4.0355 | -4.0469 | -4.0499 | -4.0579 | -4.0755 | -4.119 | 0 | 0.8761 | -273.4706 | -273.484 | -273.483 | -273.5008 | -273.5162 | -293.9132
0.87622 | -4.0397 | -4.0511 | -4.0541 | -4.0621 | -4.0797 | -4.1233 | 0 | 0.87622 | -267.9649 | -267.9561 | -267.9604 | -267.9566 | -268.1389 | -300
0.87634 | -4.0439 | -4.0553 | -4.0583 | -4.0663 | -4.0839 | -4.1275 | 0 | 0.87634 | -262.9606 | -262.9614 | -262.9646 | -262.9612 | -263.4558 | -300
0.87646 | -4.0481 | -4.0594 | -4.0625 | -4.0705 | -4.0881 | -4.1317 | 0 | 0.87646 | -258.3962 | -258.3986 | -258.397 | -258.4013 | -259.5349 | -300
0.87659 | -4.0522 | -4.0636 | -4.0666 | -4.0746 | -4.0923 | -4.1359 | 0 | 0.87659 | -254.1953 | -254.1956 | -254.1936 | -254.1954 | -256.4649 | -300
0.87671 | -4.0564 | -4.0678 | -4.0708 | -4.0788 | -4.0965 | -4.1401 | 0 | 0.87671 | -250.3 | -250.3007 | -250.3006 | -250.2994 | -254.3389 | -300
0.87683 | -4.0606 | -4.072 | -4.075 | -4.083 | -4.1007 | -4.1444 | 0 | 0.87683 | -246.673 | -246.6728 | -246.6725 | -246.6745 | -253.2547 | -300
0.87695 | -4.0648 | -4.0762 | -4.0792 | -4.0872 | -4.1049 | -4.1486 | 0 | 0.87695 | -243.2774 | -243.2772 | -243.2774 | -243.2834 | -253.3226 | -300
0.87708 | -4.069 | -4.0804 | -4.0834 | -4.0915 | -4.1092 | -4.1528 | 0 | 0.87708 | -240.0861 | -240.0861 | -240.0859 | -240.1032 | -254.6665 | -300
0.8772 | -4.0732 | -4.0846 | -4.0876 | -4.0957 | -4.1134 | -4.157 | 0 | 0.8772 | -237.0747 | -237.0752 | -237.0751 | -237.1165 | -257.4524 | -300
0.87732 | -4.0774 | -4.0888 | -4.0919 | -4.0999 | -4.1176 | -4.1613 | 0 | 0.87732 | -234.2249 | -234.225 | -234.225 | -234.3121 | -261.9166 | -300
0.87744 | -4.0816 | -4.093 | -4.0961 | -4.1041 | -4.1218 | -4.1655 | 0 | 0.87744 | -231.5196 | -231.5197 | -231.5198 | -231.6855 | -268.4456 | -300
0.87756 | -4.0858 | -4.0972 | -4.1003 | -4.1083 | -4.126 | -4.1698 | 0 | 0.87756 | -228.9448 | -228.9449 | -228.9449 | -229.2367 | -277.7275 | -300
0.87769 | -4.09 | -4.1015 | -4.1045 | -4.1125 | -4.1303 | -4.174 | 0 | 0.87769 | -226.488 | -226.4883 | -226.4883 | -226.9702 | -291.3169 | -300
0.87781 | -4.0942 | -4.1057 | -4.1087 | -4.1168 | -4.1345 | -4.1783 | 0 | 0.87781 | -224.1391 | -224.1393 | -224.1394 | -224.8939 | -300 | -293.4728
0.87793 | -4.0984 | -4.1099 | -4.1129 | -4.121 | -4.1387 | -4.1825 | 0 | 0.87793 | -221.8888 | -221.8891 | -221.8891 | -223.0174 | -300 | -289.2516
0.87805 | -4.1027 | -4.1141 | -4.1172 | -4.1252 | -4.143 | -4.1868 | 0 | 0.87805 | -219.729 | -219.7293 | -219.7293 | -221.3522 | -300 | -290.1519
0.87817 | -4.1069 | -4.1183 | -4.1214 | -4.1294 | -4.1472 | -4.191 | 0 | 0.87817 | -217.6526 | -217.6529 | -217.6529 | -219.9102 | -300 | -295.2287
0.8783 | -4.1111 | -4.1226 | -4.1256 | -4.1337 | -4.1514 | -4.1953 | 0 | 0.8783 | -215.6534 | -215.6536 | -215.6537 | -218.7039 | -300 | -300
0.87842 | -4.1153 | -4.1268 | -4.1299 | -4.1379 | -4.1557 | -4.1995 | 0 | 0.87842 | -213.7256 | -213.7259 | -213.7262 | -217.746 | -300 | -300
0.87854 | -4.1196 | -4.131 | -4.1341 | -4.1422 | -4.1599 | -4.2038 | 0 | 0.87854 | -211.8643 | -211.8646 | -211.8653 | -217.049 | -300 | -300
0.87866 | -4.1238 | -4.1353 | -4.1383 | -4.1464 | -4.1642 | -4.2081 | 0 | 0.87866 | -210.065 | -210.0653 | -210.0669 | -216.6261 | -300 | -300
0.87878 | -4.128 | -4.1395 | -4.1426 | -4.1506 | -4.1685 | -4.2124 | 0 | 0.87878 | -208.3236 | -208.3239 | -208.3272 | -216.4908 | -300 | -300
0.87891 | -4.1323 | -4.1438 | -4.1468 | -4.1549 | -4.1727 | -4.2166 | 0 | 0.87891 | -206.6364 | -206.6368 | -206.6428 | -216.658 | -300 | -300
0.87903 | -4.1365 | -4.148 | -4.1511 | -4.1592 | -4.177 | -4.2209 | 0 | 0.87903 | -205.0001 | -205.0005 | -205.0109 | -217.1441 | -300 | -300
0.87915 | -4.1407 | -4.1523 | -4.1553 | -4.1634 | -4.1812 | -4.2252 | 0 | 0.87915 | -203.4116 | -203.412 | -203.4291 | -217.9677 | -300 | -300
0.87927 | -4.145 | -4.1565 | -4.1596 | -4.1677 | -4.1855 | -4.2295 | 0 | 0.87927 | -201.8682 | -201.8686 | -201.8956 | -219.1509 | -300 | -300
0.87939 | -4.1492 | -4.1608 | -4.1638 | -4.1719 | -4.1898 | -4.2338 | 0 | 0.87939 | -200.3673 | -200.3678 | -200.4087 | -220.7198 | -300 | -300
0.87952 | -4.1535 | -4.165 | -4.1681 | -4.1762 | -4.194 | -4.2381 | 0 | 0.87952 | -198.9067 | -198.9071 | -198.9673 | -222.7071 | -300 | -300
0.87964 | -4.1577 | -4.1693 | -4.1724 | -4.1805 | -4.1983 | -4.2424 | 0 | 0.87964 | -197.484 | -197.4845 | -197.5706 | -225.1535 | -300 | -294.8207
0.87976 | -4.162 | -4.1736 | -4.1766 | -4.1847 | -4.2026 | -4.2466 | 0 | 0.87976 | -196.0975 | -196.098 | -196.2182 | -228.1119 | -300 | -289.7041
0.87988 | -4.1663 | -4.1778 | -4.1809 | -4.189 | -4.2069 | -4.2509 | 0 | 0.87988 | -194.7451 | -194.7457 | -194.91 | -231.6526 | -300 | -288.7205
0.88 | -4.1705 | -4.1821 | -4.1852 | -4.1933 | -4.2112 | -4.2553 | 0 | 0.88 | -193.4253 | -193.4259 | -193.6461 | -235.8729 | -300 | -292.8688
0.88013 | -4.1748 | -4.1864 | -4.1895 | -4.1976 | -4.2155 | -4.2596 | 0 | 0.88013 | -192.1365 | -192.1371 | -192.427 | -240.9134 | -290.6667 | -300
0.88025 | -4.1791 | -4.1907 | -4.1937 | -4.2019 | -4.2197 | -4.2639 | 0 | 0.88025 | -190.8772 | -190.8779 | -191.2534 | -246.9915 | -277.007 | -300
0.88037 | -4.1833 | -4.1949 | -4.198 | -4.2061 | -4.224 | -4.2682 | 0 | 0.88037 | -189.6461 | -189.6467 | -190.1261 | -254.4763 | -267.6603 | -300
0.88049 | -4.1876 | -4.1992 | -4.2023 | -4.2104 | -4.2283 | -4.2725 | 0 | 0.88049 | -188.4419 | -188.4425 | -189.0462 | -264.0809 | -261.0676 | -300
0.88062 | -4.1919 | -4.2035 | -4.2066 | -4.2147 | -4.2326 | -4.2768 | 0 | 0.88062 | -187.2633 | -187.264 | -188.015 | -277.5655 | -256.5375 | -300
0.88074 | -4.1962 | -4.2078 | -4.2109 | -4.219 | -4.2369 | -4.2811 | 0 | 0.88074 | -186.1094 | -186.1101 | -187.0336 | -300 | -253.6866 | -300
0.88086 | -4.2005 | -4.2121 | -4.2152 | -4.2233 | -4.2413 | -4.2855 | 0 | 0.88086 | -184.979 | -184.9797 | -186.1036 | -298.9936 | -252.277 | -300
0.88098 | -4.2048 | -4.2164 | -4.2195 | -4.2276 | -4.2456 | -4.2898 | 0 | 0.88098 | -183.8712 | -183.872 | -185.2263 | -292.1779 | -252.1436 | -300
0.8811 | -4.2091 | -4.2207 | -4.2238 | -4.2319 | -4.2499 | -4.2941 | 0 | 0.8811 | -182.7851 | -182.7859 | -184.4032 | -293.6367 | -253.1618 | -300
0.88123 | -4.2133 | -4.225 | -4.2281 | -4.2362 | -4.2542 | -4.2984 | 0 | 0.88123 | -181.7198 | -181.7206 | -183.6359 | -300 | -255.2234 | -300
0.88135 | -4.2176 | -4.2293 | -4.2324 | -4.2405 | -4.2585 | -4.3028 | 0 | 0.88135 | -180.6745 | -180.6753 | -182.926 | -300 | -258.2284 | -300
0.88147 | -4.2219 | -4.2336 | -4.2367 | -4.2449 | -4.2628 | -4.3071 | 0 | 0.88147 | -179.6484 | -179.6493 | -182.275 | -300 | -262.0801 | -300
0.88159 | -4.2262 | -4.2379 | -4.241 | -4.2492 | -4.2672 | -4.3115 | 0 | 0.88159 | -178.6408 | -178.6418 | -181.6844 | -293.4134 | -266.6954 | -300
0.88171 | -4.2306 | -4.2422 | -4.2453 | -4.2535 | -4.2715 | -4.3158 | 0 | 0.88171 | -177.6511 | -177.6522 | -181.1559 | -290.3725 | -272.0266 | -292.4156
0.88184 | -4.2349 | -4.2465 | -4.2497 | -4.2578 | -4.2758 | -4.3202 | 0 | 0.88184 | -176.6786 | -176.6799 | -180.691 | -290.0827 | -278.0899 | -288.1829
0.88196 | -4.2392 | -4.2509 | -4.254 | -4.2621 | -4.2801 | -4.3245 | 0 | 0.88196 | -175.7227 | -175.7241 | -180.2914 | -291.9055 | -284.9939 | -289.0961
0.88208 | -4.2435 | -4.2552 | -4.2583 | -4.2665 | -4.2845 | -4.3289 | 0 | 0.88208 | -174.7828 | -174.7845 | -179.9585 | -294.633 | -293.0034 | -294.1401
0.8822 | -4.2478 | -4.2595 | -4.2626 | -4.2708 | -4.2888 | -4.3332 | 0 | 0.8822 | -173.8583 | -173.8604 | -179.6942 | -296.3432 | -300 | -300
0.88232 | -4.2521 | -4.2638 | -4.267 | -4.2751 | -4.2932 | -4.3376 | 0 | 0.88232 | -172.9487 | -172.9515 | -179.5 | -295.5491 | -300 | -300
0.88245 | -4.2565 | -4.2682 | -4.2713 | -4.2795 | -4.2975 | -4.3419 | 0 | 0.88245 | -172.0536 | -172.0571 | -179.3778 | -294.2555 | -300 | -300
0.88257 | -4.2608 | -4.2725 | -4.2756 | -4.2838 | -4.3019 | -4.3463 | 0 | 0.88257 | -171.1725 | -171.1769 | -179.3292 | -294.6826 | -300 | -300
0.88269 | -4.2651 | -4.2768 | -4.28 | -4.2882 | -4.3062 | -4.3507 | 0 | 0.88269 | -170.3049 | -170.3106 | -179.3563 | -298.7826 | -300 | -300
0.88281 | -4.2695 | -4.2812 | -4.2843 | -4.2925 | -4.3106 | -4.355 | 0 | 0.88281 | -169.4504 | -169.4576 | -179.4609 | -300 | -300 | -300
0.88293 | -4.2738 | -4.2855 | -4.2887 | -4.2969 | -4.3149 | -4.3594 | 0 | 0.88293 | -168.6086 | -168.6178 | -179.6452 | -298.6346 | -300 | -300
0.88306 | -4.2781 | -4.2899 | -4.293 | -4.3012 | -4.3193 | -4.3638 | 0 | 0.88306 | -167.779 | -167.7907 | -179.9114 | -294.5743 | -300 | -300
0.88318 | -4.2825 | -4.2942 | -4.2974 | -4.3056 | -4.3236 | -4.3682 | 0 | 0.88318 | -166.9614 | -166.9762 | -180.262 | -294.0573 | -300 | -300
0.8833 | -4.2868 | -4.2986 | -4.3017 | -4.3099 | -4.328 | -4.3726 | 0 | 0.8833 | -166.1554 | -166.1739 | -180.6995 | -295.2867 | -300 | -300
0.88342 | -4.2912 | -4.3029 | -4.3061 | -4.3143 | -4.3324 | -4.377 | 0 | 0.88342 | -165.3606 | -165.3836 | -181.2269 | -295.92 | -300 | -300
0.88354 | -4.2955 | -4.3073 | -4.3104 | -4.3187 | -4.3368 | -4.3813 | 0 | 0.88354 | -164.5767 | -164.6051 | -181.8472 | -294.2504 | -292.5715 | -293.7959
0.88367 | -4.2999 | -4.3117 | -4.3148 | -4.323 | -4.3411 | -4.3857 | 0 | 0.88367 | -163.8035 | -163.8382 | -182.5639 | -291.4218 | -284.5324 | -288.6116
0.88379 | -4.3042 | -4.316 | -4.3192 | -4.3274 | -4.3455 | -4.3901 | 0 | 0.88379 | -163.0405 | -163.0828 | -183.3808 | -289.5742 | -277.5476 | -287.6519
0.88391 | -4.3086 | -4.3204 | -4.3236 | -4.3318 | -4.3499 | -4.3945 | 0 | 0.88391 | -162.2875 | -162.3387 | -184.3021 | -289.7372 | -271.411 | -291.805
0.88403 | -4.313 | -4.3248 | -4.3279 | -4.3362 | -4.3543 | -4.3989 | 0 | 0.88403 | -161.5443 | -161.6059 | -185.3327 | -292.7469 | -266.0131 | -300
0.88416 | -4.3173 | -4.3291 | -4.3323 | -4.3405 | -4.3587 | -4.4033 | 0 | 0.88416 | -160.8105 | -160.8842 | -186.478 | -299.6807 | -261.3332 | -300
0.88428 | -4.3217 | -4.3335 | -4.3367 | -4.3449 | -4.3631 | -4.4078 | 0 | 0.88428 | -160.086 | -160.1735 | -187.744 | -300 | -257.4144 | -300
0.8844 | -4.3261 | -4.3379 | -4.3411 | -4.3493 | -4.3675 | -4.4122 | 0 | 0.8844 | -159.3705 | -159.4739 | -189.1378 | -300 | -254.3417 | -300
0.88452 | -4.3305 | -4.3423 | -4.3455 | -4.3537 | -4.3718 | -4.4166 | 0 | 0.88452 | -158.6637 | -158.7853 | -190.6674 | -292.7464 | -252.2118 | -300
0.88464 | -4.3348 | -4.3467 | -4.3498 | -4.3581 | -4.3763 | -4.421 | 0 | 0.88464 | -157.9654 | -158.1077 | -192.3423 | -291.1036 | -251.1259 | -300
0.88477 | -4.3392 | -4.3511 | -4.3542 | -4.3625 | -4.3807 | -4.4254 | 0 | 0.88477 | -157.2755 | -157.4411 | -194.1734 | -297.8398 | -251.1914 | -300
0.88489 | -4.3436 | -4.3554 | -4.3586 | -4.3669 | -4.3851 | -4.4298 | 0 | 0.88489 | -156.5936 | -156.7856 | -196.1739 | -299.5097 | -252.5332 | -300
0.88501 | -4.348 | -4.3598 | -4.363 | -4.3713 | -4.3895 | -4.4343 | 0 | 0.88501 | -155.9197 | -156.1412 | -198.3593 | -276.3412 | -255.316 | -300
0.88513 | -4.3524 | -4.3642 | -4.3674 | -4.3757 | -4.3939 | -4.4387 | 0 | 0.88513 | -155.2535 | -155.5079 | -200.7488 | -262.7922 | -259.7786 | -300
0.88525 | -4.3568 | -4.3686 | -4.3718 | -4.3801 | -4.3983 | -4.4431 | 0 | 0.88525 | -154.5948 | -154.8858 | -203.366 | -253.119 | -266.3052 | -300
0.88538 | -4.3612 | -4.373 | -4.3762 | -4.3845 | -4.4027 | -4.4476 | 0 | 0.88538 | -153.9434 | -154.2751 | -206.2408 | -245.5665 | -275.5847 | -300
0.8855 | -4.3656 | -4.3775 | -4.3807 | -4.3889 | -4.4071 | -4.452 | 0 | 0.8855 | -153.2992 | -153.6758 | -209.4116 | -239.4205 | -289.1818 | -300
0.88562 | -4.37 | -4.3819 | -4.3851 | -4.3933 | -4.4116 | -4.4564 | 0 | 0.88562 | -152.6621 | -153.0881 | -212.9298 | -234.3121 | -300 | -291.3228
0.88574 | -4.3744 | -4.3863 | -4.3895 | -4.3978 | -4.416 | -4.4609 | 0 | 0.88574 | -152.0317 | -152.512 | -216.8656 | -230.0241 | -300 | -287.0925
0.88586 | -4.3788 | -4.3907 | -4.3939 | -4.4022 | -4.4204 | -4.4653 | 0 | 0.88586 | -151.4081 | -151.9478 | -221.3204 | -226.4155 | -300 | -288.0028
0.88599 | -4.3832 | -4.3951 | -4.3983 | -4.4066 | -4.4249 | -4.4698 | 0 | 0.88599 | -150.791 | -151.3955 | -226.4486 | -223.3892 | -300 | -293.0533
0.88611 | -4.3876 | -4.3995 | -4.4028 | -4.411 | -4.4293 | -4.4742 | 0 | 0.88611 | -150.1803 | -150.8553 | -232.5033 | -220.8748 | -300 | -300
0.88623 | -4.3921 | -4.404 | -4.4072 | -4.4155 | -4.4337 | -4.4787 | 0 | 0.88623 | -149.5758 | -150.3274 | -239.9457 | -218.8197 | -300 | -300
0.88635 | -4.3965 | -4.4084 | -4.4116 | -4.4199 | -4.4382 | -4.4832 | 0 | 0.88635 | -148.9775 | -149.8119 | -249.7324 | -217.1828 | -300 | -300
0.88647 | -4.4009 | -4.4128 | -4.416 | -4.4244 | -4.4426 | -4.4876 | 0 | 0.88647 | -148.3852 | -149.3091 | -263.8332 | -215.9318 | -300 | -300
0.8866 | -4.4053 | -4.4173 | -4.4205 | -4.4288 | -4.4471 | -4.4921 | 0 | 0.8866 | -147.7987 | -148.819 | -271.5934 | -215.0402 | -300 | -300
0.88672 | -4.4098 | -4.4217 | -4.4249 | -4.4332 | -4.4515 | -4.4966 | 0 | 0.88672 | -147.2179 | -148.3419 | -261.9144 | -214.4862 | -300 | -300
0.88684 | -4.4142 | -4.4261 | -4.4294 | -4.4377 | -4.456 | -4.501 | 0 | 0.88684 | -146.6428 | -147.878 | -256.6917 | -214.2511 | -300 | -300
0.88696 | -4.4186 | -4.4306 | -4.4338 | -4.4421 | -4.4604 | -4.5055 | 0 | 0.88696 | -146.0731 | -147.4274 | -254.6414 | -214.3184 | -300 | -300
0.88708 | -4.4231 | -4.435 | -4.4383 | -4.4466 | -4.4649 | -4.51 | 0 | 0.88708 | -145.5089 | -146.9903 | -254.5952 | -214.6734 | -300 | -300
0.88721 | -4.4275 | -4.4395 | -4.4427 | -4.451 | -4.4694 | -4.5145 | 0 | 0.88721 | -144.9499 | -146.5669 | -256.1226 | -215.3025 | -300 | -300
0.88733 | -4.432 | -4.4439 | -4.4472 | -4.4555 | -4.4738 | -4.519 | 0 | 0.88733 | -144.3961 | -146.1575 | -259.1363 | -216.1925 | -300 | -300
0.88745 | -4.4364 | -4.4484 | -4.4516 | -4.46 | -4.4783 | -4.5234 | 0 | 0.88745 | -143.8473 | -145.7621 | -263.6345 | -217.3308 | -300 | -292.6686
0.88757 | -4.4409 | -4.4529 | -4.4561 | -4.4644 | -4.4828 | -4.5279 | 0 | 0.88757 | -143.3035 | -145.3811 | -268.918 | -218.7047 | -300 | -287.4981
0.8877 | -4.4453 | -4.4573 | -4.4606 | -4.4689 | -4.4873 | -4.5324 | 0 | 0.8877 | -142.7646 | -145.0145 | -270.9321 | -220.302 | -300 | -286.5267
0.88782 | -4.4498 | -4.4618 | -4.465 | -4.4734 | -4.4917 | -4.5369 | 0 | 0.88782 | -142.2305 | -144.6627 | -266.9487 | -222.1106 | -300 | -290.6856
0.88794 | -4.4543 | -4.4663 | -4.4695 | -4.4779 | -4.4962 | -4.5414 | 0 | 0.88794 | -141.7011 | -144.3257 | -261.8043 | -224.119 | -288.4791 | -300
0.88806 | -4.4587 | -4.4707 | -4.474 | -4.4823 | -4.5007 | -4.5459 | 0 | 0.88806 | -141.1763 | -144.0038 | -257.759 | -226.3174 | -274.8144 | -300
0.88818 | -4.4632 | -4.4752 | -4.4785 | -4.4868 | -4.5052 | -4.5504 | 0 | 0.88818 | -140.6559 | -143.6972 | -254.8924 | -228.6982 | -265.4589 | -300
0.88831 | -4.4677 | -4.4797 | -4.4829 | -4.4913 | -4.5097 | -4.5549 | 0 | 0.88831 | -140.1401 | -143.406 | -252.998 | -231.2569 | -258.8621 | -300
0.88843 | -4.4721 | -4.4842 | -4.4874 | -4.4958 | -4.5142 | -4.5595 | 0 | 0.88843 | -139.6285 | -143.1306 | -251.8905 | -233.9932 | -254.329 | -300
0.88855 | -4.4766 | -4.4887 | -4.4919 | -4.5003 | -4.5187 | -4.564 | 0 | 0.88855 | -139.1213 | -142.871 | -251.4463 | -236.9119 | -251.4758 | -300
0.88867 | -4.4811 | -4.4931 | -4.4964 | -4.5048 | -4.5232 | -4.5685 | 0 | 0.88867 | -138.6183 | -142.6275 | -251.5713 | -240.0244 | -250.0635 | -300
0.88879 | -4.4856 | -4.4976 | -4.5009 | -4.5093 | -4.5277 | -4.573 | 0 | 0.88879 | -138.1193 | -142.4002 | -252.18 | -243.3474 | -249.9277 | -300
0.88892 | -4.4901 | -4.5021 | -4.5054 | -4.5138 | -4.5322 | -4.5775 | 0 | 0.88892 | -137.6245 | -142.1894 | -253.1747 | -246.905 | -250.9428 | -300
0.88904 | -4.4946 | -4.5066 | -4.5099 | -4.5183 | -4.5367 | -4.5821 | 0 | 0.88904 | -137.1336 | -141.9953 | -254.4139 | -250.7312 | -253.0028 | -300
0.88916 | -4.499 | -4.5111 | -4.5144 | -4.5228 | -4.5412 | -4.5866 | 0 | 0.88916 | -136.6466 | -141.8181 | -255.6755 | -254.867 | -256.0055 | -300
0.88928 | -4.5035 | -4.5156 | -4.5189 | -4.5273 | -4.5457 | -4.5911 | 0 | 0.88928 | -136.1636 | -141.658 | -256.6711 | -259.3644 | -259.8524 | -300
0.8894 | -4.508 | -4.5201 | -4.5234 | -4.5318 | -4.5503 | -4.5957 | 0 | 0.8894 | -135.6843 | -141.5152 | -257.1408 | -264.2951 | -264.4631 | -300
0.88953 | -4.5125 | -4.5246 | -4.5279 | -4.5363 | -4.5548 | -4.6002 | 0 | 0.88953 | -135.2087 | -141.3898 | -257.0118 | -269.7467 | -269.7916 | -290.1797
0.88965 | -4.5171 | -4.5292 | -4.5324 | -4.5408 | -4.5593 | -4.6047 | 0 | 0.88965 | -134.7368 | -141.2823 | -256.466 | -275.8546 | -275.8584 | -285.9542
0.88977 | -4.5216 | -4.5337 | -4.537 | -4.5454 | -4.5638 | -4.6093 | 0 | 0.88977 | -134.2685 | -141.1926 | -255.809 | -282.7896 | -282.7746 | -286.8701
0.88989 | -4.5261 | -4.5382 | -4.5415 | -4.5499 | -4.5684 | -4.6138 | 0 | 0.88989 | -133.8038 | -141.1211 | -255.3325 | -290.7688 | -290.8029 | -291.9393
0.89001 | -4.5306 | -4.5427 | -4.546 | -4.5544 | -4.5729 | -4.6184 | 0 | 0.89001 | -133.3427 | -141.068 | -255.2609 | -300 | -300 | -300
0.89014 | -4.5351 | -4.5472 | -4.5505 | -4.5589 | -4.5774 | -4.623 | 0 | 0.89014 | -132.8849 | -141.0336 | -255.7931 | -300 | -300 | -300
0.89026 | -4.5396 | -4.5518 | -4.5551 | -4.5635 | -4.582 | -4.6275 | 0 | 0.89026 | -132.4306 | -141.0179 | -257.1739 | -300 | -300 | -300
0.89038 | -4.5442 | -4.5563 | -4.5596 | -4.568 | -4.5865 | -4.6321 | 0 | 0.89038 | -131.9797 | -141.0215 | -259.8824 | -300 | -300 | -300
0.8905 | -4.5487 | -4.5608 | -4.5641 | -4.5726 | -4.5911 | -4.6366 | 0 | 0.8905 | -131.5321 | -141.0443 | -265.4026 | -300 | -300 | -300
0.89062 | -4.5532 | -4.5654 | -4.5687 | -4.5771 | -4.5956 | -4.6412 | 0 | 0.89062 | -131.0878 | -141.0868 | -300 | -300 | -300 | -300
0.89075 | -4.5577 | -4.5699 | -4.5732 | -4.5816 | -4.6002 | -4.6458 | 0 | 0.89075 | -130.6467 | -141.1492 | -265.3295 | -300 | -300 | -300
0.89087 | -4.5623 | -4.5745 | -4.5778 | -4.5862 | -4.6047 | -4.6504 | 0 | 0.89087 | -130.2088 | -141.2317 | -259.7345 | -300 | -300 | -300
0.89099 | -4.5668 | -4.579 | -4.5823 | -4.5908 | -4.6093 | -4.6549 | 0 | 0.89099 | -129.774 | -141.3347 | -256.9523 | -300 | -300 | -300
0.89111 | -4.5714 | -4.5835 | -4.5869 | -4.5953 | -4.6139 | -4.6595 | 0 | 0.89111 | -129.3424 | -141.4584 | -255.4991 | -300 | -300 | -300
0.89124 | -4.5759 | -4.5881 | -4.5914 | -4.5999 | -4.6184 | -4.6641 | 0 | 0.89124 | -128.9139 | -141.6032 | -254.8944 | -299.9976 | -299.8112 | -300
0.89136 | -4.5805 | -4.5927 | -4.596 | -4.6044 | -4.623 | -4.6687 | 0 | 0.89136 | -128.4884 | -141.7693 | -254.8907 | -290.321 | -290.3112 | -291.4702
0.89148 | -4.585 | -4.5972 | -4.6005 | -4.609 | -4.6276 | -4.6733 | 0 | 0.89148 | -128.066 | -141.9572 | -255.2946 | -282.2521 | -282.2747 | -286.3449
0.8916 | -4.5896 | -4.6018 | -4.6051 | -4.6136 | -4.6321 | -4.6779 | 0 | 0.8916 | -127.6466 | -142.1671 | -255.8786 | -275.2705 | -275.2777 | -285.3738
0.89172 | -4.5941 | -4.6063 | -4.6097 | -4.6181 | -4.6367 | -4.6825 | 0 | 0.89172 | -127.2301 | -142.3994 | -256.3512 | -269.0938 | -269.1358 | -289.5364
0.89185 | -4.5987 | -4.6109 | -4.6142 | -4.6227 | -4.6413 | -4.6871 | 0 | 0.89185 | -126.8165 | -142.6546 | -256.4069 | -263.5635 | -263.7324 | -300
0.89197 | -4.6033 | -4.6155 | -4.6188 | -4.6273 | -4.6459 | -4.6917 | 0 | 0.89197 | -126.4059 | -142.9329 | -255.8631 | -258.5587 | -259.0461 | -300
0.89209 | -4.6078 | -4.6201 | -4.6234 | -4.6319 | -4.6505 | -4.6963 | 0 | 0.89209 | -125.9982 | -143.2348 | -254.7953 | -253.9867 | -255.1244 | -300
0.89221 | -4.6124 | -4.6246 | -4.628 | -4.6365 | -4.6551 | -4.7009 | 0 | 0.89221 | -125.5933 | -143.5608 | -253.4598 | -249.7776 | -252.0485 | -300
0.89233 | -4.617 | -4.6292 | -4.6326 | -4.641 | -4.6597 | -4.7055 | 0 | 0.89233 | -125.1913 | -143.9114 | -252.1479 | -245.879 | -249.9164 | -300
0.89246 | -4.6215 | -4.6338 | -4.6372 | -4.6456 | -4.6643 | -4.7101 | 0 | 0.89246 | -124.7921 | -144.2869 | -251.0798 | -242.2473 | -248.8278 | -300
0.89258 | -4.6261 | -4.6384 | -4.6417 | -4.6502 | -4.6689 | -4.7147 | 0 | 0.89258 | -124.3957 | -144.688 | -250.3977 | -238.851 | -248.8901 | -300
0.8927 | -4.6307 | -4.643 | -4.6463 | -4.6548 | -4.6735 | -4.7193 | 0 | 0.8927 | -124.0022 | -145.1152 | -250.1995 | -235.6654 | -250.2291 | -300
0.89282 | -4.6353 | -4.6476 | -4.6509 | -4.6594 | -4.6781 | -4.724 | 0 | 0.89282 | -123.6114 | -145.569 | -250.5697 | -232.6732 | -253.0093 | -300
0.89294 | -4.6399 | -4.6522 | -4.6555 | -4.664 | -4.6827 | -4.7286 | 0 | 0.89294 | -123.2233 | -146.0501 | -251.6035 | -229.8635 | -257.4691 | -300
0.89307 | -4.6445 | -4.6568 | -4.6601 | -4.6686 | -4.6873 | -4.7332 | 0 | 0.89307 | -122.8381 | -146.5592 | -253.4261 | -227.2315 | -263.991 | -300
0.89319 | -4.6491 | -4.6614 | -4.6647 | -4.6732 | -4.6919 | -4.7378 | 0 | 0.89319 | -122.4555 | -147.0968 | -256.2173 | -224.7774 | -273.271 | -300
0.89331 | -4.6537 | -4.666 | -4.6693 | -4.6779 | -4.6965 | -4.7425 | 0 | 0.89331 | -122.0758 | -147.6638 | -260.1898 | -222.5056 | -286.8478 | -300
0.89343 | -4.6583 | -4.6706 | -4.674 | -4.6825 | -4.7012 | -4.7471 | 0 | 0.89343 | -121.6987 | -148.261 | -265.2605 | -220.4238 | -300 | -289.0068
0.89355 | -4.6629 | -4.6752 | -4.6786 | -4.6871 | -4.7058 | -4.7518 | 0 | 0.89355 | -121.3244 | -148.8891 | -269.1702 | -218.5419 | -300 | -284.7667
0.89368 | -4.6675 | -4.6798 | -4.6832 | -4.6917 | -4.7104 | -4.7564 | 0 | 0.89368 | -120.9528 | -149.5492 | -267.0801 | -216.8712 | -300 | -285.6713
0.8938 | -4.6721 | -4.6844 | -4.6878 | -4.6963 | -4.715 | -4.7611 | 0 | 0.8938 | -120.5839 | -150.2421 | -261.7292 | -215.4239 | -300 | -290.7508
0.89392 | -4.6767 | -4.6891 | -4.6924 | -4.701 | -4.7197 | -4.7657 | 0 | 0.89392 | -120.2177 | -150.969 | -257.1552 | -214.2122 | -300 | -299.2473
0.89404 | -4.6813 | -4.6937 | -4.6971 | -4.7056 | -4.7243 | -4.7704 | 0 | 0.89404 | -119.8542 | -151.7309 | -254.069 | -213.2488 | -300 | -300
0.89417 | -4.686 | -4.6983 | -4.7017 | -4.7102 | -4.729 | -4.775 | 0 | 0.89417 | -119.4935 | -152.529 | -252.4673 | -212.5463 | -300 | -300
0.89429 | -4.6906 | -4.7029 | -4.7063 | -4.7149 | -4.7336 | -4.7797 | 0 | 0.89429 | -119.1354 | -153.3647 | -252.4403 | -212.1179 | -300 | -300
0.89441 | -4.6952 | -4.7076 | -4.711 | -4.7195 | -4.7382 | -4.7843 | 0 | 0.89441 | -118.7801 | -154.2395 | -254.418 | -211.9772 | -300 | -300
0.89453 | -4.6998 | -4.7122 | -4.7156 | -4.7241 | -4.7429 | -4.789 | 0 | 0.89453 | -118.4275 | -155.1548 | -259.5628 | -212.1389 | -300 | -300
0.89465 | -4.7045 | -4.7169 | -4.7202 | -4.7288 | -4.7475 | -4.7937 | 0 | 0.89465 | -118.0776 | -156.1124 | -269.1668 | -212.6195 | -300 | -300
0.89478 | -4.7091 | -4.7215 | -4.7249 | -4.7334 | -4.7522 | -4.7984 | 0 | 0.89478 | -117.7304 | -157.1141 | -261.3372 | -213.4376 | -300 | -300
0.8949 | -4.7137 | -4.7261 | -4.7295 | -4.7381 | -4.7569 | -4.803 | 0 | 0.8949 | -117.386 | -158.162 | -247.1647 | -214.6152 | -300 | -300
0.89502 | -4.7184 | -4.7308 | -4.7342 | -4.7427 | -4.7615 | -4.8077 | 0 | 0.89502 | -117.0443 | -159.2583 | -237.3045 | -216.1787 | -300 | -300
0.89514 | -4.723 | -4.7354 | -4.7388 | -4.7474 | -4.7662 | -4.8124 | 0 | 0.89514 | -116.7054 | -160.4056 | -229.7889 | -218.1604 | -300 | -298.8624
0.89526 | -4.7277 | -4.7401 | -4.7435 | -4.7521 | -4.7709 | -4.8171 | 0 | 0.89526 | -116.3692 | -161.6066 | -223.6607 | -220.6012 | -300 | -290.2772
0.89539 | -4.7323 | -4.7448 | -4.7482 | -4.7567 | -4.7755 | -4.8218 | 0 | 0.89539 | -116.0358 | -162.8644 | -218.459 | -223.5541 | -300 | -285.1336
0.89551 | -4.737 | -4.7494 | -4.7528 | -4.7614 | -4.7802 | -4.8265 | 0 | 0.89551 | -115.7051 | -164.1826 | -213.9307 | -227.0892 | -300 | -284.1593
0.89563 | -4.7417 | -4.7541 | -4.7575 | -4.7661 | -4.7849 | -4.8312 | 0 | 0.89563 | -115.3773 | -165.565 | -209.9214 | -231.3038 | -300 | -288.3207
0.89575 | -4.7463 | -4.7588 | -4.7622 | -4.7708 | -4.7896 | -4.8359 | 0 | 0.89575 | -115.0523 | -167.0162 | -206.3298 | -236.3387 | -286.0821 | -299.3145
0.89587 | -4.751 | -4.7634 | -4.7668 | -4.7754 | -4.7943 | -4.8406 | 0 | 0.89587 | -114.7301 | -168.5412 | -203.0855 | -242.4113 | -272.4316 | -300
0.896 | -4.7556 | -4.7681 | -4.7715 | -4.7801 | -4.7989 | -4.8453 | 0 | 0.896 | -114.4107 | -170.1459 | -200.1372 | -249.89 | -263.0748 | -300
0.89612 | -4.7603 | -4.7728 | -4.7762 | -4.7848 | -4.8036 | -4.85 | 0 | 0.89612 | -114.0941 | -171.8373 | -197.4465 | -259.4898 | -256.4763 | -300
0.89624 | -4.765 | -4.7775 | -4.7809 | -4.7895 | -4.8083 | -4.8547 | 0 | 0.89624 | -113.7805 | -173.6232 | -194.9834 | -272.9577 | -251.9402 | -300
0.89636 | -4.7697 | -4.7821 | -4.7856 | -4.7942 | -4.813 | -4.8594 | 0 | 0.89636 | -113.4697 | -175.5132 | -192.7245 | -295.9681 | -249.0838 | -300
0.89648 | -4.7744 | -4.7868 | -4.7903 | -4.7989 | -4.8177 | -4.8641 | 0 | 0.89648 | -113.1618 | -177.5186 | -190.6505 | -294.3128 | -247.6684 | -300
0.89661 | -4.779 | -4.7915 | -4.795 | -4.8036 | -4.8224 | -4.8688 | 0 | 0.89661 | -112.8568 | -179.6532 | -188.7458 | -287.5217 | -247.5296 | -300
0.89673 | -4.7837 | -4.7962 | -4.7997 | -4.8083 | -4.8271 | -4.8736 | 0 | 0.89673 | -112.5547 | -181.9339 | -186.9974 | -289.0511 | -248.5418 | -300
0.89685 | -4.7884 | -4.8009 | -4.8044 | -4.813 | -4.8319 | -4.8783 | 0 | 0.89685 | -112.2556 | -184.3819 | -185.3942 | -296.7388 | -250.5979 | -300
0.89697 | -4.7931 | -4.8056 | -4.8091 | -4.8177 | -4.8366 | -4.883 | 0 | 0.89697 | -111.9595 | -187.0242 | -183.9268 | -300 | -253.5974 | -300
0.89709 | -4.7978 | -4.8103 | -4.8138 | -4.8224 | -4.8413 | -4.8878 | 0 | 0.89709 | -111.6663 | -189.8962 | -182.5872 | -295.8427 | -257.4431 | -300
0.89722 | -4.8025 | -4.815 | -4.8185 | -4.8271 | -4.846 | -4.8925 | 0 | 0.89722 | -111.3761 | -193.0452 | -181.3684 | -288.7393 | -262.0515 | -298.8294
0.89734 | -4.8072 | -4.8197 | -4.8232 | -4.8318 | -4.8507 | -4.8972 | 0 | 0.89734 | -111.089 | -196.5368 | -180.2642 | -285.7084 | -267.3752 | -287.764
0.89746 | -4.8119 | -4.8244 | -4.8279 | -4.8365 | -4.8555 | -4.902 | 0 | 0.89746 | -110.8049 | -200.4652 | -179.2692 | -285.4459 | -273.4359 | -283.5357
0.89758 | -4.8166 | -4.8292 | -4.8326 | -4.8413 | -4.8602 | -4.9067 | 0 | 0.89758 | -110.5239 | -204.9716 | -178.3786 | -287.1878 | -280.3583 | -284.4254
0.89771 | -4.8213 | -4.8339 | -4.8373 | -4.846 | -4.8649 | -4.9115 | 0 | 0.89771 | -110.246 | -210.2762 | -177.5883 | -289.9739 | -288.337 | -289.5219
0.89783 | -4.826 | -4.8386 | -4.8421 | -4.8507 | -4.8697 | -4.9162 | 0 | 0.89783 | -109.9712 | -216.7241 | -176.8944 | -291.5983 | -297.7815 | -297.9917
0.89795 | -4.8308 | -4.8433 | -4.8468 | -4.8554 | -4.8744 | -4.921 | 0 | 0.89795 | -109.6995 | -224.7113 | -176.2934 | -290.9394 | -300 | -300
0.89807 | -4.8355 | -4.8481 | -4.8515 | -4.8602 | -4.8791 | -4.9257 | 0 | 0.89807 | -109.431 | -232.9132 | -175.7821 | -289.6041 | -300 | -300
0.89819 | -4.8402 | -4.8528 | -4.8563 | -4.8649 | -4.8839 | -4.9305 | 0 | 0.89819 | -109.1656 | -233.0966 | -175.3579 | -289.9759 | -300 | -300
0.89832 | -4.8449 | -4.8575 | -4.861 | -4.8697 | -4.8886 | -4.9353 | 0 | 0.89832 | -108.9035 | -227.3443 | -175.018 | -293.9695 | -300 | -300
0.89844 | -4.8497 | -4.8623 | -4.8657 | -4.8744 | -4.8934 | -4.94 | 0 | 0.89844 | -108.6446 | -222.5891 | -174.76 | -300 | -300 | -300
0.89856 | -4.8544 | -4.867 | -4.8705 | -4.8791 | -4.8981 | -4.9448 | 0 | 0.89856 | -108.3889 | -219.3357 | -174.5816 | -293.98 | -300 | -300
0.89868 | -4.8591 | -4.8717 | -4.8752 | -4.8839 | -4.9029 | -4.9496 | 0 | 0.89868 | -108.1365 | -217.1768 | -174.4808 | -289.8255 | -300 | -300
0.8988 | -4.8639 | -4.8765 | -4.88 | -4.8886 | -4.9076 | -4.9544 | 0 | 0.8988 | -107.8873 | -215.8133 | -174.4556 | -289.3806 | -300 | -300
0.89893 | -4.8686 | -4.8812 | -4.8847 | -4.8934 | -4.9124 | -4.9591 | 0 | 0.89893 | -107.6415 | -215.0625 | -174.5041 | -290.5869 | -300 | -300
0.89905 | -4.8734 | -4.886 | -4.8895 | -4.8982 | -4.9172 | -4.9639 | 0 | 0.89905 | -107.3991 | -214.8146 | -174.6245 | -291.2462 | -297.4279 | -297.5828
0.89917 | -4.8781 | -4.8908 | -4.8943 | -4.9029 | -4.922 | -4.9687 | 0 | 0.89917 | -107.16 | -215.0049 | -174.8151 | -289.4833 | -287.8802 | -289.0463
0.89929 | -4.8829 | -4.8955 | -4.899 | -4.9077 | -4.9267 | -4.9735 | 0 | 0.89929 | -106.9242 | -215.5988 | -175.0741 | -286.6542 | -279.7935 | -283.8786
0.89941 | -4.8876 | -4.9003 | -4.9038 | -4.9125 | -4.9315 | -4.9783 | 0 | 0.89941 | -106.6919 | -216.5838 | -175.3999 | -284.7971 | -272.8014 | -282.8975
0.89954 | -4.8924 | -4.905 | -4.9085 | -4.9172 | -4.9363 | -4.9831 | 0 | 0.89954 | -106.463 | -217.9659 | -175.791 | -285.0136 | -266.6593 | -287.0547
0.89966 | -4.8972 | -4.9098 | -4.9133 | -4.922 | -4.9411 | -4.9879 | 0 | 0.89966 | -106.2376 | -219.7663 | -176.2457 | -287.9528 | -261.2556 | -298.044
0.89978 | -4.9019 | -4.9146 | -4.9181 | -4.9268 | -4.9459 | -4.9927 | 0 | 0.89978 | -106.0157 | -222.0172 | -176.7624 | -295.0043 | -256.5669 | -300
0.8999 | -4.9067 | -4.9194 | -4.9229 | -4.9316 | -4.9506 | -4.9975 | 0 | 0.8999 | -105.7973 | -224.746 | -177.3395 | -300 | -252.6421 | -300
0.90002 | -4.9115 | -4.9241 | -4.9277 | -4.9364 | -4.9554 | -5.0023 | 0 | 0.90002 | -105.5824 | -227.9187 | -177.9755 | -295.6822 | -249.5635 | -300
0.90015 | -4.9162 | -4.9289 | -4.9324 | -4.9411 | -4.9602 | -5.0071 | 0 | 0.90015 | -105.371 | -231.2653 | -178.6689 | -287.9295 | -247.4274 | -300
0.90027 | -4.921 | -4.9337 | -4.9372 | -4.9459 | -4.965 | -5.0119 | 0 | 0.90027 | -105.1632 | -233.9043 | -179.418 | -286.3527 | -246.3356 | -300
0.90039 | -4.9258 | -4.9385 | -4.942 | -4.9507 | -4.9698 | -5.0167 | 0 | 0.90039 | -104.9591 | -234.3747 | -180.2214 | -293.0716 | -246.3948 | -300
0.90051 | -4.9306 | -4.9433 | -4.9468 | -4.9555 | -4.9746 | -5.0216 | 0 | 0.90051 | -104.7585 | -232.3355 | -181.0775 | -294.6644 | -247.7304 | -300
0.90063 | -4.9354 | -4.9481 | -4.9516 | -4.9603 | -4.9794 | -5.0264 | 0 | 0.90063 | -104.5617 | -229.1168 | -181.9849 | -271.5308 | -250.5075 | -300
0.90076 | -4.9402 | -4.9529 | -4.9564 | -4.9651 | -4.9843 | -5.0312 | 0 | 0.90076 | -104.3685 | -225.8512 | -182.9422 | -257.9783 | -254.9637 | -300
0.90088 | -4.945 | -4.9577 | -4.9612 | -4.9699 | -4.9891 | -5.0361 | 0 | 0.90088 | -104.1789 | -222.9501 | -183.948 | -248.2979 | -261.483 | -300
0.901 | -4.9498 | -4.9625 | -4.966 | -4.9748 | -4.9939 | -5.0409 | 0 | 0.901 | -103.9932 | -220.4837 | -185.0013 | -240.7396 | -270.7604 | -300
0.90112 | -4.9546 | -4.9673 | -4.9708 | -4.9796 | -4.9987 | -5.0457 | 0 | 0.90112 | -103.8111 | -218.421 | -186.1009 | -234.5872 | -284.3358 | -297.5677
0.90125 | -4.9594 | -4.9721 | -4.9757 | -4.9844 | -5.0035 | -5.0506 | 0 | 0.90125 | -103.6329 | -216.7115 | -187.246 | -229.4727 | -300 | -286.4908
0.90137 | -4.9642 | -4.9769 | -4.9805 | -4.9892 | -5.0084 | -5.0554 | 0 | 0.90137 | -103.4584 | -215.3075 | -188.4358 | -225.1784 | -300 | -282.2486
0.90149 | -4.969 | -4.9817 | -4.9853 | -4.994 | -5.0132 | -5.0603 | 0 | 0.90149 | -103.2878 | -214.1698 | -189.6699 | -221.5636 | -300 | -283.1442
0.90161 | -4.9738 | -4.9866 | -4.9901 | -4.9989 | -5.018 | -5.0651 | 0 | 0.90161 | -103.121 | -213.2669 | -190.9482 | -218.5311 | -300 | -288.213
0.90173 | -4.9786 | -4.9914 | -4.9949 | -5.0037 | -5.0229 | -5.07 | 0 | 0.90173 | -102.9581 | -212.5735 | -192.2708 | -216.0106 | -300 | -296.7416
0.90186 | -4.9834 | -4.9962 | -4.9998 | -5.0085 | -5.0277 | -5.0748 | 0 | 0.90186 | -102.7991 | -212.0698 | -193.6381 | -213.9492 | -300 | -300
0.90198 | -4.9883 | -5.0011 | -5.0046 | -5.0134 | -5.0325 | -5.0797 | 0 | 0.90198 | -102.644 | -211.7393 | -195.0508 | -212.3061 | -300 | -300
0.9021 | -4.9931 | -5.0059 | -5.0094 | -5.0182 | -5.0374 | -5.0845 | 0 | 0.9021 | -102.4928 | -211.5683 | -196.5102 | -211.0488 | -300 | -300
0.90222 | -4.9979 | -5.0107 | -5.0143 | -5.023 | -5.0422 | -5.0894 | 0 | 0.90222 | -102.3457 | -211.545 | -198.0177 | -210.1509 | -300 | -300
0.90234 | -5.0027 | -5.0156 | -5.0191 | -5.0279 | -5.0471 | -5.0943 | 0 | 0.90234 | -102.2025 | -211.6584 | -199.5754 | -209.5907 | -300 | -300
0.90247 | -5.0076 | -5.0204 | -5.024 | -5.0327 | -5.052 | -5.0991 | 0 | 0.90247 | -102.0633 | -211.8977 | -201.1856 | -209.3492 | -300 | -300
0.90259 | -5.0124 | -5.0253 | -5.0288 | -5.0376 | -5.0568 | -5.104 | 0 | 0.90259 | -101.9282 | -212.2511 | -202.8511 | -209.4102 | -300 | -300
0.90271 | -5.0173 | -5.0301 | -5.0337 | -5.0424 | -5.0617 | -5.1089 | 0 | 0.90271 | -101.7972 | -212.7047 | -204.5752 | -209.7589 | -300 | -300
0.90283 | -5.0221 | -5.035 | -5.0385 | -5.0473 | -5.0665 | -5.1138 | 0 | 0.90283 | -101.6703 | -213.2419 | -206.3617 | -210.3816 | -300 | -300
0.90295 | -5.027 | -5.0398 | -5.0434 | -5.0522 | -5.0714 | -5.1187 | 0 | 0.90295 | -101.5475 | -213.8413 | -208.215 | -211.2652 | -300 | -296.287
0.90308 | -5.0318 | -5.0447 | -5.0482 | -5.057 | -5.0763 | -5.1236 | 0 | 0.90308 | -101.4288 | -214.4761 | -210.1399 | -212.3971 | -300 | -287.7161
0.9032 | -5.0367 | -5.0495 | -5.0531 | -5.0619 | -5.0812 | -5.1285 | 0 | 0.9032 | -101.3143 | -215.1129 | -212.1419 | -213.7647 | -300 | -282.5641
0.90332 | -5.0415 | -5.0544 | -5.058 | -5.0668 | -5.086 | -5.1333 | 0 | 0.90332 | -101.204 | -215.7129 | -214.2273 | -215.3556 | -300 | -281.5813
0.90344 | -5.0464 | -5.0593 | -5.0629 | -5.0717 | -5.0909 | -5.1382 | 0 | 0.90344 | -101.0979 | -216.2336 | -216.4032 | -217.1577 | -300 | -285.7376
0.90356 | -5.0513 | -5.0641 | -5.0677 | -5.0765 | -5.0958 | -5.1431 | 0 | 0.90356 | -100.9961 | -216.6342 | -218.6777 | -219.1597 | -283.5103 | -296.7534
0.90369 | -5.0561 | -5.069 | -5.0726 | -5.0814 | -5.1007 | -5.148 | 0 | 0.90369 | -100.8986 | -216.8824 | -221.0599 | -221.3517 | -269.847 | -300
0.90381 | -5.061 | -5.0739 | -5.0775 | -5.0863 | -5.1056 | -5.153 | 0 | 0.90381 | -100.8053 | -216.9617 | -223.5604 | -223.7261 | -260.4857 | -300
0.90393 | -5.0659 | -5.0788 | -5.0824 | -5.0912 | -5.1105 | -5.1579 | 0 | 0.90393 | -100.7164 | -216.8751 | -226.1911 | -226.2782 | -253.8832 | -300
0.90405 | -5.0707 | -5.0837 | -5.0873 | -5.0961 | -5.1154 | -5.1628 | 0 | 0.90405 | -100.6319 | -216.6449 | -228.9665 | -229.008 | -249.3438 | -300
0.90417 | -5.0756 | -5.0885 | -5.0921 | -5.101 | -5.1203 | -5.1677 | 0 | 0.90417 | -100.5517 | -216.3075 | -231.903 | -231.9204 | -246.4841 | -300
0.9043 | -5.0805 | -5.0934 | -5.097 | -5.1059 | -5.1252 | -5.1726 | 0 | 0.9043 | -100.476 | -215.9062 | -235.0199 | -235.0262 | -245.0652 | -300
0.90442 | -5.0854 | -5.0983 | -5.1019 | -5.1108 | -5.1301 | -5.1775 | 0 | 0.90442 | -100.4046 | -215.4849 | -238.3409 | -238.3426 | -244.9229 | -300
0.90454 | -5.0903 | -5.1032 | -5.1068 | -5.1157 | -5.135 | -5.1825 | 0 | 0.90454 | -100.3378 | -215.0835 | -241.8938 | -241.8941 | -245.9315 | -300
0.90466 | -5.0952 | -5.1081 | -5.1117 | -5.1206 | -5.1399 | -5.1874 | 0 | 0.90466 | -100.2754 | -214.7366 | -245.7135 | -245.7137 | -247.9848 | -300
0.90479 | -5.1001 | -5.113 | -5.1166 | -5.1255 | -5.1448 | -5.1923 | 0 | 0.90479 | -100.2176 | -214.4734 | -249.8421 | -249.8423 | -250.9797 | -300
0.90491 | -5.105 | -5.1179 | -5.1216 | -5.1304 | -5.1498 | -5.1973 | 0 | 0.90491 | -100.1643 | -214.3193 | -254.334 | -254.3337 | -254.8214 | -300
0.90503 | -5.1099 | -5.1229 | -5.1265 | -5.1353 | -5.1547 | -5.2022 | 0 | 0.90503 | -100.1156 | -214.297 | -259.258 | -259.2586 | -259.4254 | -296.2293
0.90515 | -5.1148 | -5.1278 | -5.1314 | -5.1402 | -5.1596 | -5.2072 | 0 | 0.90515 | -100.0715 | -214.4295 | -264.7073 | -264.7071 | -264.7498 | -285.141
0.90527 | -5.1197 | -5.1327 | -5.1363 | -5.1452 | -5.1645 | -5.2121 | 0 | 0.90527 | -100.032 | -214.7425 | -270.7996 | -270.7998 | -270.8092 | -280.9022
0.9054 | -5.1246 | -5.1376 | -5.1412 | -5.1501 | -5.1695 | -5.2171 | 0 | 0.9054 | -99.9972 | -215.268 | -277.7226 | -277.7175 | -277.7238 | -281.7976
0.90552 | -5.1295 | -5.1425 | -5.1462 | -5.155 | -5.1744 | -5.222 | 0 | 0.90552 | -99.9671 | -216.0502 | -285.732 | -285.7111 | -285.7059 | -286.8837
0.90564 | -5.1345 | -5.1475 | -5.1511 | -5.16 | -5.1794 | -5.227 | 0 | 0.90564 | -99.9418 | -217.1556 | -295.103 | -295.0972 | -295.0869 | -295.2186
0.90576 | -5.1394 | -5.1524 | -5.156 | -5.1649 | -5.1843 | -5.2319 | 0 | 0.90576 | -99.9212 | -218.6946 | -300 | -300 | -300 | -300
0.90588 | -5.1443 | -5.1573 | -5.161 | -5.1698 | -5.1892 | -5.2369 | 0 | 0.90588 | -99.9053 | -220.8734 | -300 | -300 | -300 | -300
0.90601 | -5.1492 | -5.1623 | -5.1659 | -5.1748 | -5.1942 | -5.2418 | 0 | 0.90601 | -99.8943 | -224.1543 | -300 | -300 | -300 | -300
0.90613 | -5.1542 | -5.1672 | -5.1708 | -5.1797 | -5.1991 | -5.2468 | 0 | 0.90613 | -99.8882 | -230.013 | -300 | -300 | -300 | -300
0.90625 | -5.1591 | -5.1721 | -5.1758 | -5.1847 | -5.2041 | -5.2518 | 0 | 0.90625 | -99.8869 | -300 | -300 | -300 | -300 | -300
0.90637 | -5.164 | -5.1771 | -5.1807 | -5.1896 | -5.2091 | -5.2568 | 0 | 0.90637 | -99.8906 | -229.9262 | -300 | -300 | -300 | -300
0.90649 | -5.169 | -5.182 | -5.1857 | -5.1946 | -5.214 | -5.2617 | 0 | 0.90649 | -99.8992 | -223.9806 | -300 | -300 | -300 | -300
0.90662 | -5.1739 | -5.187 | -5.1906 | -5.1995 | -5.219 | -5.2667 | 0 | 0.90662 | -99.9128 | -220.6128 | -300 | -300 | -300 | -300
0.90674 | -5.1789 | -5.1919 | -5.1956 | -5.2045 | -5.224 | -5.2717 | 0 | 0.90674 | -99.9315 | -218.3472 | -300 | -300 | -300 | -300
0.90686 | -5.1838 | -5.1969 | -5.2006 | -5.2095 | -5.2289 | -5.2767 | 0 | 0.90686 | -99.9552 | -216.7213 | -294.7517 | -294.7988 | -294.7829 | -294.9969
0.90698 | -5.1888 | -5.2019 | -5.2055 | -5.2144 | -5.2339 | -5.2817 | 0 | 0.90698 | -99.984 | -215.529 | -285.1815 | -285.194 | -285.199 | -286.344
0.9071 | -5.1937 | -5.2068 | -5.2105 | -5.2194 | -5.2389 | -5.2867 | 0 | 0.9071 | -100.0179 | -214.66 | -277.0983 | -277.1051 | -277.1117 | -281.1983
0.90723 | -5.1987 | -5.2118 | -5.2155 | -5.2244 | -5.2439 | -5.2917 | 0 | 0.90723 | -100.057 | -214.0476 | -270.1045 | -270.1069 | -270.1161 | -280.2081
0.90735 | -5.2037 | -5.2168 | -5.2204 | -5.2294 | -5.2488 | -5.2967 | 0 | 0.90735 | -100.1014 | -213.6477 | -263.924 | -263.9229 | -263.9664 | -284.3598
0.90747 | -5.2086 | -5.2218 | -5.2254 | -5.2343 | -5.2538 | -5.3017 | 0 | 0.90747 | -100.1509 | -213.4284 | -258.3897 | -258.3886 | -258.5581 | -295.345
0.90759 | -5.2136 | -5.2267 | -5.2304 | -5.2393 | -5.2588 | -5.3067 | 0 | 0.90759 | -100.2058 | -213.3638 | -253.3782 | -253.3786 | -253.8657 | -300
0.90771 | -5.2186 | -5.2317 | -5.2354 | -5.2443 | -5.2638 | -5.3117 | 0 | 0.90771 | -100.266 | -213.4311 | -248.7998 | -248.7998 | -249.9373 | -300
0.90784 | -5.2236 | -5.2367 | -5.2404 | -5.2493 | -5.2688 | -5.3167 | 0 | 0.90784 | -100.3316 | -213.6073 | -244.5843 | -244.5842 | -246.8551 | -300
0.90796 | -5.2285 | -5.2417 | -5.2454 | -5.2543 | -5.2738 | -5.3217 | 0 | 0.90796 | -100.4026 | -213.8673 | -240.6778 | -240.6783 | -244.7157 | -300
0.90808 | -5.2335 | -5.2467 | -5.2504 | -5.2593 | -5.2788 | -5.3268 | 0 | 0.90808 | -100.479 | -214.1818 | -237.0378 | -237.0395 | -243.6199 | -300
0.9082 | -5.2385 | -5.2517 | -5.2554 | -5.2643 | -5.2838 | -5.3318 | 0 | 0.9082 | -100.561 | -214.5163 | -233.6301 | -233.6362 | -243.6753 | -300
0.90833 | -5.2435 | -5.2567 | -5.2604 | -5.2693 | -5.2888 | -5.3368 | 0 | 0.90833 | -100.6485 | -214.8306 | -230.4261 | -230.4435 | -245.0072 | -300
0.90845 | -5.2485 | -5.2617 | -5.2654 | -5.2743 | -5.2939 | -5.3418 | 0 | 0.90845 | -100.7416 | -215.0812 | -227.4028 | -227.4443 | -247.7802 | -300
0.90857 | -5.2535 | -5.2667 | -5.2704 | -5.2793 | -5.2989 | -5.3469 | 0 | 0.90857 | -100.8404 | -215.2245 | -224.5406 | -224.6275 | -252.2327 | -300
0.90869 | -5.2585 | -5.2717 | -5.2754 | -5.2843 | -5.3039 | -5.3519 | 0 | 0.90869 | -100.9448 | -215.2241 | -221.8228 | -221.9885 | -258.7484 | -300
0.90881 | -5.2635 | -5.2767 | -5.2804 | -5.2893 | -5.3089 | -5.3569 | 0 | 0.90881 | -101.0551 | -215.0579 | -219.2354 | -219.5272 | -268.0231 | -300
0.90894 | -5.2685 | -5.2817 | -5.2854 | -5.2944 | -5.314 | -5.362 | 0 | 0.90894 | -101.1711 | -214.7227 | -216.7663 | -217.2483 | -281.5954 | -294.8227
0.90906 | -5.2735 | -5.2867 | -5.2904 | -5.2994 | -5.319 | -5.367 | 0 | 0.90906 | -101.2929 | -214.2352 | -214.4049 | -215.1594 | -300 | -283.739
0.90918 | -5.2785 | -5.2917 | -5.2955 | -5.3044 | -5.324 | -5.3721 | 0 | 0.90918 | -101.4207 | -213.6276 | -212.142 | -213.2703 | -300 | -279.4988
0.9093 | -5.2836 | -5.2968 | -5.3005 | -5.3095 | -5.3291 | -5.3771 | 0 | 0.9093 | -101.5544 | -212.9407 | -209.9696 | -211.5925 | -300 | -280.3909
0.90942 | -5.2886 | -5.3018 | -5.3055 | -5.3145 | -5.3341 | -5.3822 | 0 | 0.90942 | -101.6942 | -212.2169 | -207.8807 | -210.1379 | -300 | -285.4573
0.90955 | -5.2936 | -5.3068 | -5.3105 | -5.3195 | -5.3391 | -5.3873 | 0 | 0.90955 | -101.84 | -211.4952 | -205.8688 | -208.919 | -300 | -293.9141
0.90967 | -5.2986 | -5.3119 | -5.3156 | -5.3246 | -5.3442 | -5.3923 | 0 | 0.90967 | -101.992 | -210.8088 | -203.9286 | -207.9484 | -300 | -300
0.90979 | -5.3037 | -5.3169 | -5.3206 | -5.3296 | -5.3492 | -5.3974 | 0 | 0.90979 | -102.1502 | -210.1846 | -202.0551 | -207.2387 | -300 | -300
0.90991 | -5.3087 | -5.3219 | -5.3257 | -5.3347 | -5.3543 | -5.4025 | 0 | 0.90991 | -102.3146 | -209.6439 | -200.2439 | -206.8031 | -300 | -300
0.91003 | -5.3137 | -5.327 | -5.3307 | -5.3397 | -5.3593 | -5.4075 | 0 | 0.91003 | -102.4854 | -209.2036 | -198.4914 | -206.6551 | -300 | -300
0.91016 | -5.3188 | -5.332 | -5.3358 | -5.3448 | -5.3644 | -5.4126 | 0 | 0.91016 | -102.6625 | -208.8773 | -196.7942 | -206.8095 | -300 | -300
0.91028 | -5.3238 | -5.3371 | -5.3408 | -5.3498 | -5.3695 | -5.4177 | 0 | 0.91028 | -102.8462 | -208.6768 | -195.1495 | -207.2828 | -300 | -300
0.9104 | -5.3289 | -5.3421 | -5.3459 | -5.3549 | -5.3745 | -5.4228 | 0 | 0.9104 | -103.0363 | -208.6131 | -193.555 | -208.0936 | -300 | -300
0.91052 | -5.3339 | -5.3472 | -5.3509 | -5.3599 | -5.3796 | -5.4279 | 0 | 0.91052 | -103.2331 | -208.697 | -192.0086 | -209.2638 | -300 | -300
0.91064 | -5.339 | -5.3523 | -5.356 | -5.365 | -5.3847 | -5.4329 | 0 | 0.91064 | -103.4366 | -208.9405 | -190.5088 | -210.8199 | -300 | -300
0.91077 | -5.344 | -5.3573 | -5.3611 | -5.3701 | -5.3898 | -5.438 | 0 | 0.91077 | -103.6468 | -209.3572 | -189.0544 | -212.7942 | -300 | -293.4793
0.91089 | -5.3491 | -5.3624 | -5.3661 | -5.3751 | -5.3948 | -5.4431 | 0 | 0.91089 | -103.8639 | -209.9634 | -187.6448 | -215.2277 | -300 | -284.9138
0.91101 | -5.3541 | -5.3675 | -5.3712 | -5.3802 | -5.3999 | -5.4482 | 0 | 0.91101 | -104.0879 | -210.7793 | -186.2794 | -218.1731 | -300 | -279.7544
0.91113 | -5.3592 | -5.3725 | -5.3763 | -5.3853 | -5.405 | -5.4533 | 0 | 0.91113 | -104.3189 | -211.8299 | -184.9582 | -221.7008 | -300 | -278.7716
0.91125 | -5.3643 | -5.3776 | -5.3814 | -5.3904 | -5.4101 | -5.4584 | 0 | 0.91125 | -104.557 | -213.1467 | -183.6812 | -225.9079 | -300 | -282.9143
0.91138 | -5.3694 | -5.3827 | -5.3864 | -5.3955 | -5.4152 | -5.4635 | 0 | 0.91138 | -104.8023 | -214.7692 | -182.4491 | -230.9354 | -280.6859 | -293.9054
0.9115 | -5.3744 | -5.3878 | -5.3915 | -5.4006 | -5.4203 | -5.4687 | 0 | 0.9115 | -105.0549 | -216.7447 | -181.2623 | -237.0006 | -267.0207 | -300
0.91162 | -5.3795 | -5.3929 | -5.3966 | -5.4056 | -5.4254 | -5.4738 | 0 | 0.91162 | -105.3149 | -219.1239 | -180.1219 | -244.4719 | -257.657 | -300
0.91174 | -5.3846 | -5.3979 | -5.4017 | -5.4107 | -5.4305 | -5.4789 | 0 | 0.91174 | -105.5824 | -221.9379 | -179.0289 | -254.0637 | -251.0504 | -300
0.91187 | -5.3897 | -5.403 | -5.4068 | -5.4158 | -5.4356 | -5.484 | 0 | 0.91187 | -105.8574 | -225.1164 | -177.9844 | -267.5285 | -246.5067 | -300
0.91199 | -5.3948 | -5.4081 | -5.4119 | -5.4209 | -5.4407 | -5.4891 | 0 | 0.91199 | -106.1402 | -228.2479 | -176.9899 | -290.599 | -243.6429 | -300
0.91211 | -5.3999 | -5.4132 | -5.417 | -5.4261 | -5.4458 | -5.4943 | 0 | 0.91211 | -106.4307 | -230.1998 | -176.0465 | -288.8822 | -242.2199 | -300
0.91223 | -5.405 | -5.4183 | -5.4221 | -5.4312 | -5.4509 | -5.4994 | 0 | 0.91223 | -106.7292 | -229.6422 | -175.156 | -282.0629 | -242.0735 | -300
0.91235 | -5.4101 | -5.4234 | -5.4272 | -5.4363 | -5.456 | -5.5045 | 0 | 0.91235 | -107.0357 | -226.916 | -174.3196 | -283.6025 | -243.0782 | -300
0.91248 | -5.4152 | -5.4286 | -5.4323 | -5.4414 | -5.4612 | -5.5097 | 0 | 0.91248 | -107.3503 | -223.4821 | -173.539 | -291.1744 | -245.1267 | -300
0.9126 | -5.4203 | -5.4337 | -5.4374 | -5.4465 | -5.4663 | -5.5148 | 0 | 0.9126 | -107.6733 | -220.2222 | -172.8157 | -299.4002 | -248.1181 | -300
0.91272 | -5.4254 | -5.4388 | -5.4426 | -5.4516 | -5.4714 | -5.5199 | 0 | 0.91272 | -108.0046 | -217.4061 | -172.1512 | -290.377 | -251.9558 | -300
0.91284 | -5.4305 | -5.4439 | -5.4477 | -5.4568 | -5.4766 | -5.5251 | 0 | 0.91284 | -108.3446 | -215.0679 | -171.5472 | -283.2535 | -256.5565 | -293.3453
0.91296 | -5.4356 | -5.449 | -5.4528 | -5.4619 | -5.4817 | -5.5302 | 0 | 0.91296 | -108.6932 | -213.1802 | -171.0052 | -280.2131 | -261.8736 | -282.2626
0.91309 | -5.4407 | -5.4542 | -5.4579 | -5.467 | -5.4868 | -5.5354 | 0 | 0.91309 | -109.0507 | -211.7108 | -170.5269 | -279.9355 | -267.9317 | -278.0259
0.91321 | -5.4458 | -5.4593 | -5.4631 | -5.4722 | -5.492 | -5.5406 | 0 | 0.91321 | -109.4172 | -210.6384 | -170.1137 | -281.6807 | -274.8324 | -278.9152
0.91333 | -5.451 | -5.4644 | -5.4682 | -5.4773 | -5.4971 | -5.5457 | 0 | 0.91333 | -109.7929 | -209.9571 | -169.7673 | -284.4486 | -282.8317 | -283.9812
0.91345 | -5.4561 | -5.4695 | -5.4733 | -5.4824 | -5.5023 | -5.5509 | 0 | 0.91345 | -110.1779 | -209.6795 | -169.4893 | -286.1138 | -292.2879 | -292.4308
0.91357 | -5.4612 | -5.4747 | -5.4785 | -5.4876 | -5.5074 | -5.5561 | 0 | 0.91357 | -110.5724 | -209.8399 | -169.2815 | -285.3643 | -300 | -300
0.9137 | -5.4664 | -5.4798 | -5.4836 | -5.4927 | -5.5126 | -5.5612 | 0 | 0.9137 | -110.9766 | -210.5033 | -169.1456 | -284.0781 | -300 | -300
0.91382 | -5.4715 | -5.485 | -5.4888 | -5.4979 | -5.5177 | -5.5664 | 0 | 0.91382 | -111.3907 | -211.7794 | -169.0834 | -284.4383 | -300 | -300
0.91394 | -5.4766 | -5.4901 | -5.4939 | -5.503 | -5.5229 | -5.5716 | 0 | 0.91394 | -111.8149 | -213.8508 | -169.0967 | -288.4889 | -300 | -300
0.91406 | -5.4818 | -5.4953 | -5.4991 | -5.5082 | -5.5281 | -5.5768 | 0 | 0.91406 | -112.2494 | -217.0167 | -169.1876 | -300 | -300 | -300
0.91418 | -5.4869 | -5.5004 | -5.5042 | -5.5134 | -5.5332 | -5.5819 | 0 | 0.91418 | -112.6943 | -221.6844 | -169.3581 | -288.3749 | -300 | -300
0.91431 | -5.4921 | -5.5056 | -5.5094 | -5.5185 | -5.5384 | -5.5871 | 0 | 0.91431 | -113.1501 | -227.3491 | -169.6105 | -284.241 | -300 | -300
0.91443 | -5.4972 | -5.5108 | -5.5146 | -5.5237 | -5.5436 | -5.5923 | 0 | 0.91443 | -113.6167 | -227.0783 | -169.9472 | -283.7782 | -300 | -300
0.91455 | -5.5024 | -5.5159 | -5.5197 | -5.5289 | -5.5488 | -5.5975 | 0 | 0.91455 | -114.0947 | -218.7887 | -170.3708 | -284.9893 | -300 | -300
0.91467 | -5.5076 | -5.5211 | -5.5249 | -5.534 | -5.5539 | -5.6027 | 0 | 0.91467 | -114.584 | -210.714 | -170.8843 | -285.6295 | -291.8068 | -291.9913
0.91479 | -5.5127 | -5.5263 | -5.5301 | -5.5392 | -5.5591 | -5.6079 | 0 | 0.91479 | -115.0852 | -204.1785 | -171.4906 | -283.8682 | -282.24 | -283.4067
0.91492 | -5.5179 | -5.5314 | -5.5353 | -5.5444 | -5.5643 | -5.6131 | 0 | 0.91492 | -115.5984 | -198.7863 | -172.1933 | -281.0115 | -274.1699 | -278.2487
0.91504 | -5.5231 | -5.5366 | -5.5404 | -5.5496 | -5.5695 | -5.6183 | 0 | 0.91504 | -116.1239 | -194.1923 | -172.9962 | -279.172 | -267.167 | -277.2626
0.91516 | -5.5282 | -5.5418 | -5.5456 | -5.5548 | -5.5747 | -5.6235 | 0 | 0.91516 | -116.6622 | -190.1762 | -173.9035 | -279.3546 | -261.0169 | -281.4048
0.91528 | -5.5334 | -5.547 | -5.5508 | -5.56 | -5.5799 | -5.6287 | 0 | 0.91528 | -117.2134 | -186.5969 | -174.92 | -282.3073 | -255.6035 | -292.3937
0.91541 | -5.5386 | -5.5522 | -5.556 | -5.5652 | -5.5851 | -5.634 | 0 | 0.91541 | -117.778 | -183.3601 | -176.0512 | -289.3417 | -250.9065 | -300
0.91553 | -5.5438 | -5.5574 | -5.5612 | -5.5704 | -5.5903 | -5.6392 | 0 | 0.91553 | -118.3563 | -180.4004 | -177.303 | -298.3099 | -246.9733 | -300
0.91565 | -5.549 | -5.5626 | -5.5664 | -5.5756 | -5.5955 | -5.6444 | 0 | 0.91565 | -118.9488 | -177.6703 | -178.6826 | -289.9257 | -243.8865 | -300
0.91577 | -5.5542 | -5.5678 | -5.5716 | -5.5808 | -5.6007 | -5.6496 | 0 | 0.91577 | -119.5558 | -175.1345 | -180.198 | -282.2493 | -241.7426 | -300
0.91589 | -5.5594 | -5.573 | -5.5768 | -5.586 | -5.6059 | -5.6549 | 0 | 0.91589 | -120.1779 | -172.766 | -181.8587 | -280.6341 | -240.6425 | -300
0.91602 | -5.5646 | -5.5782 | -5.582 | -5.5912 | -5.6112 | -5.6601 | 0 | 0.91602 | -120.8154 | -170.5436 | -183.6755 | -287.3736 | -240.6934 | -300
0.91614 | -5.5698 | -5.5834 | -5.5872 | -5.5964 | -5.6164 | -5.6653 | 0 | 0.91614 | -121.4689 | -168.4503 | -185.6616 | -288.9621 | -242.0209 | -300
0.91626 | -5.575 | -5.5886 | -5.5924 | -5.6016 | -5.6216 | -5.6706 | 0 | 0.91626 | -122.139 | -166.4724 | -187.8327 | -265.8119 | -244.7894 | -300
0.91638 | -5.5802 | -5.5938 | -5.5977 | -5.6068 | -5.6268 | -5.6758 | 0 | 0.91638 | -122.8261 | -164.5986 | -190.2078 | -252.2518 | -249.2376 | -300
0.9165 | -5.5854 | -5.599 | -5.6029 | -5.6121 | -5.6321 | -5.6811 | 0 | 0.9165 | -123.531 | -162.8193 | -192.8106 | -242.5635 | -255.7486 | -300
0.91663 | -5.5906 | -5.6042 | -5.6081 | -5.6173 | -5.6373 | -5.6863 | 0 | 0.91663 | -124.2542 | -161.1266 | -195.6709 | -234.9968 | -265.0169 | -300
0.91675 | -5.5958 | -5.6095 | -5.6133 | -5.6225 | -5.6425 | -5.6916 | 0 | 0.91675 | -124.9965 | -159.5136 | -198.8272 | -228.8361 | -278.578 | -291.8103
0.91687 | -5.601 | -5.6147 | -5.6186 | -5.6277 | -5.6478 | -5.6968 | 0 | 0.91687 | -125.7587 | -157.9744 | -202.3308 | -223.7132 | -300 | -280.7243
0.91699 | -5.6063 | -5.6199 | -5.6238 | -5.633 | -5.653 | -5.7021 | 0 | 0.91699 | -126.5415 | -156.5039 | -206.2521 | -219.4105 | -300 | -276.481
0.91711 | -5.6115 | -5.6252 | -5.629 | -5.6382 | -5.6583 | -5.7073 | 0 | 0.91711 | -127.3458 | -155.0977 | -210.6923 | -215.7874 | -300 | -277.3703
0.91724 | -5.6167 | -5.6304 | -5.6343 | -5.6435 | -5.6635 | -5.7126 | 0 | 0.91724 | -128.1726 | -153.7518 | -215.8059 | -212.7464 | -300 | -282.4333
0.91736 | -5.622 | -5.6356 | -5.6395 | -5.6487 | -5.6688 | -5.7179 | 0 | 0.91736 | -129.0229 | -152.4626 | -221.846 | -210.2174 | -300 | -290.9068
0.91748 | -5.6272 | -5.6409 | -5.6448 | -5.654 | -5.674 | -5.7232 | 0 | 0.91748 | -129.8979 | -151.2272 | -229.2734 | -208.1476 | -300 | -300
0.9176 | -5.6324 | -5.6461 | -5.65 | -5.6592 | -5.6793 | -5.7284 | 0 | 0.9176 | -130.7987 | -150.0427 | -239.0458 | -206.4959 | -300 | -300
0.91772 | -5.6377 | -5.6514 | -5.6553 | -5.6645 | -5.6846 | -5.7337 | 0 | 0.91772 | -131.7267 | -148.9066 | -253.1285 | -205.2301 | -300 | -300
0.91785 | -5.6429 | -5.6566 | -5.6605 | -5.6697 | -5.6898 | -5.739 | 0 | 0.91785 | -132.6834 | -147.8166 | -260.87 | -204.3238 | -300 | -300
0.91797 | -5.6482 | -5.6619 | -5.6658 | -5.675 | -5.6951 | -5.7443 | 0 | 0.91797 | -133.6703 | -146.7707 | -251.181 | -203.7549 | -300 | -300
0.91809 | -5.6534 | -5.6672 | -5.6711 | -5.6803 | -5.7004 | -5.7496 | 0 | 0.91809 | -134.6892 | -145.7671 | -245.9459 | -203.5049 | -300 | -300
0.91821 | -5.6587 | -5.6724 | -5.6763 | -5.6855 | -5.7056 | -5.7549 | 0 | 0.91821 | -135.7421 | -144.804 | -243.8807 | -203.5572 | -300 | -300
0.91833 | -5.664 | -5.6777 | -5.6816 | -5.6908 | -5.7109 | -5.7602 | 0 | 0.91833 | -136.8312 | -143.8799 | -243.8184 | -203.8973 | -300 | -300
0.91846 | -5.6692 | -5.683 | -5.6869 | -5.6961 | -5.7162 | -5.7655 | 0 | 0.91846 | -137.9589 | -142.9934 | -245.3322 | -204.5113 | -300 | -300
0.91858 | -5.6745 | -5.6882 | -5.6922 | -5.7014 | -5.7215 | -5.7708 | 0 | 0.91858 | -139.1279 | -142.1431 | -248.3294 | -205.3863 | -300 | -290.4035
0.9187 | -5.6798 | -5.6935 | -5.6974 | -5.7067 | -5.7268 | -5.7761 | 0 | 0.9187 | -140.3412 | -141.3278 | -252.8137 | -206.5095 | -300 | -281.8312
0.91882 | -5.685 | -5.6988 | -5.7027 | -5.712 | -5.7321 | -5.7814 | 0 | 0.91882 | -141.6024 | -140.5463 | -258.0753 | -207.8684 | -300 | -276.6663
0.91895 | -5.6903 | -5.7041 | -5.708 | -5.7172 | -5.7374 | -5.7867 | 0 | 0.91895 | -142.9154 | -139.7977 | -260.0775 | -209.4505 | -300 | -275.6789
0.91907 | -5.6956 | -5.7094 | -5.7133 | -5.7225 | -5.7427 | -5.792 | 0 | 0.91907 | -144.2846 | -139.081 | -256.0829 | -211.2439 | -300 | -279.8223
0.91919 | -5.7009 | -5.7147 | -5.7186 | -5.7278 | -5.748 | -5.7973 | 0 | 0.91919 | -145.7152 | -138.3953 | -250.9213 | -213.2371 | -277.5821 | -290.8148
0.91931 | -5.7062 | -5.72 | -5.7239 | -5.7331 | -5.7533 | -5.8026 | 0 | 0.91931 | -147.2131 | -137.7396 | -246.8598 | -215.4202 | -263.9144 | -300
0.91943 | -5.7115 | -5.7253 | -5.7292 | -5.7384 | -5.7586 | -5.808 | 0 | 0.91943 | -148.7853 | -137.1133 | -243.9803 | -217.7857 | -254.5456 | -300
0.91956 | -5.7168 | -5.7306 | -5.7345 | -5.7438 | -5.7639 | -5.8133 | 0 | 0.91956 | -150.4399 | -136.5156 | -242.0691 | -220.329 | -247.9343 | -300
0.91968 | -5.7221 | -5.7359 | -5.7398 | -5.7491 | -5.7692 | -5.8186 | 0 | 0.91968 | -152.1865 | -135.9457 | -240.9472 | -223.0499 | -243.3858 | -300
0.9198 | -5.7274 | -5.7412 | -5.7451 | -5.7544 | -5.7746 | -5.824 | 0 | 0.9198 | -154.0362 | -135.4032 | -240.4878 | -225.9534 | -240.517 | -300
0.91992 | -5.7327 | -5.7465 | -5.7504 | -5.7597 | -5.7799 | -5.8293 | 0 | 0.91992 | -156.0026 | -134.8872 | -240.5967 | -229.0502 | -239.0892 | -300
0.92004 | -5.738 | -5.7518 | -5.7557 | -5.765 | -5.7852 | -5.8347 | 0 | 0.92004 | -158.1015 | -134.3972 | -241.1902 | -232.3577 | -238.938 | -300
0.92017 | -5.7433 | -5.7571 | -5.7611 | -5.7703 | -5.7905 | -5.84 | 0 | 0.92017 | -160.3518 | -133.9328 | -242.1702 | -235.9003 | -239.9379 | -300
0.92029 | -5.7486 | -5.7625 | -5.7664 | -5.7757 | -5.7959 | -5.8454 | 0 | 0.92029 | -162.7755 | -133.4934 | -243.3927 | -239.7106 | -241.9813 | -300
0.92041 | -5.7539 | -5.7678 | -5.7717 | -5.781 | -5.8012 | -5.8507 | 0 | 0.92041 | -165.3968 | -133.0784 | -244.6391 | -243.8303 | -244.968 | -300
0.92053 | -5.7592 | -5.7731 | -5.7771 | -5.7863 | -5.8066 | -5.8561 | 0 | 0.92053 | -168.2396 | -132.6875 | -245.62 | -248.3133 | -248.8005 | -300
0.92065 | -5.7646 | -5.7784 | -5.7824 | -5.7917 | -5.8119 | -5.8614 | 0 | 0.92065 | -171.3184 | -132.3201 | -246.0733 | -253.2282 | -253.3971 | -290.196
0.92078 | -5.7699 | -5.7838 | -5.7877 | -5.797 | -5.8173 | -5.8668 | 0 | 0.92078 | -174.6144 | -131.9759 | -245.9292 | -258.6683 | -258.7096 | -279.1011
0.9209 | -5.7752 | -5.7891 | -5.7931 | -5.8024 | -5.8226 | -5.8721 | 0 | 0.9209 | -178.017 | -131.6545 | -245.3664 | -264.7528 | -264.7584 | -274.8544
0.92102 | -5.7806 | -5.7945 | -5.7984 | -5.8077 | -5.828 | -5.8775 | 0 | 0.92102 | -181.2083 | -131.3554 | -244.6934 | -271.6578 | -271.6633 | -275.7462
0.92114 | -5.7859 | -5.7998 | -5.8038 | -5.8131 | -5.8333 | -5.8829 | 0 | 0.92114 | -183.5557 | -131.0784 | -244.2006 | -279.6401 | -279.6439 | -280.8004
0.92126 | -5.7912 | -5.8052 | -5.8091 | -5.8184 | -5.8387 | -5.8883 | 0 | 0.92126 | -184.3573 | -130.823 | -244.114 | -289.1139 | -289.075 | -289.2762
0.92139 | -5.7966 | -5.8105 | -5.8145 | -5.8238 | -5.844 | -5.8936 | 0 | 0.92139 | -183.5458 | -130.589 | -244.6296 | -300 | -300 | -300
0.92151 | -5.8019 | -5.8159 | -5.8198 | -5.8291 | -5.8494 | -5.899 | 0 | 0.92151 | -181.7739 | -130.376 | -245.9942 | -300 | -300 | -300
0.92163 | -5.8073 | -5.8212 | -5.8252 | -5.8345 | -5.8548 | -5.9044 | 0 | 0.92163 | -179.7174 | -130.1837 | -248.6868 | -300 | -300 | -300
0.92175 | -5.8126 | -5.8266 | -5.8306 | -5.8399 | -5.8602 | -5.9098 | 0 | 0.92175 | -177.7402 | -130.0117 | -254.188 | -300 | -300 | -300
0.92188 | -5.818 | -5.8319 | -5.8359 | -5.8452 | -5.8655 | -5.9152 | 0 | 0.92188 | -175.977 | -129.86 | -300 | -300 | -300 | -300
0.922 | -5.8234 | -5.8373 | -5.8413 | -5.8506 | -5.8709 | -5.9206 | 0 | 0.922 | -174.457 | -129.728 | -254.0824 | -300 | -300 | -300
0.92212 | -5.8287 | -5.8427 | -5.8467 | -5.856 | -5.8763 | -5.926 | 0 | 0.92212 | -173.17 | -129.6156 | -248.4759 | -300 | -300 | -300
0.92224 | -5.8341 | -5.8481 | -5.852 | -5.8614 | -5.8817 | -5.9314 | 0 | 0.92224 | -172.0943 | -129.5226 | -245.6776 | -300 | -300 | -300
0.92236 | -5.8395 | -5.8534 | -5.8574 | -5.8668 | -5.8871 | -5.9368 | 0 | 0.92236 | -171.2069 | -129.4486 | -244.2075 | -300 | -300 | -300
0.92249 | -5.8448 | -5.8588 | -5.8628 | -5.8722 | -5.8925 | -5.9422 | 0 | 0.92249 | -170.487 | -129.3934 | -243.5862 | -288.5555 | -288.5738 | -288.7473
0.92261 | -5.8502 | -5.8642 | -5.8682 | -5.8775 | -5.8979 | -5.9476 | 0 | 0.92261 | -169.9167 | -129.3569 | -243.5674 | -279.0154 | -279.0216 | -280.1758
0.92273 | -5.8556 | -5.8696 | -5.8736 | -5.8829 | -5.9033 | -5.953 | 0 | 0.92273 | -169.4817 | -129.3386 | -243.9546 | -270.9268 | -270.9235 | -275.0018
0.92285 | -5.861 | -5.875 | -5.879 | -5.8883 | -5.9087 | -5.9585 | 0 | 0.92285 | -169.1697 | -129.3385 | -244.5218 | -263.9088 | -263.9166 | -274.0125
0.92297 | -5.8664 | -5.8804 | -5.8844 | -5.8937 | -5.9141 | -5.9639 | 0 | 0.92297 | -168.9713 | -129.3563 | -244.979 | -257.7171 | -257.7593 | -278.1514
0.9231 | -5.8718 | -5.8858 | -5.8898 | -5.8991 | -5.9195 | -5.9693 | 0 | 0.9231 | -168.8787 | -129.3918 | -245.0178 | -252.1725 | -252.3408 | -289.1295
0.92322 | -5.8772 | -5.8912 | -5.8952 | -5.9046 | -5.9249 | -5.9747 | 0 | 0.92322 | -168.8858 | -129.4447 | -244.4584 | -247.1518 | -247.6393 | -300
0.92334 | -5.8826 | -5.8966 | -5.9006 | -5.91 | -5.9303 | -5.9802 | 0 | 0.92334 | -168.9877 | -129.5149 | -243.372 | -242.5631 | -243.7009 | -300
0.92346 | -5.888 | -5.902 | -5.906 | -5.9154 | -5.9358 | -5.9856 | 0 | 0.92346 | -169.1808 | -129.6021 | -242.0203 | -238.338 | -240.6089 | -300
0.92358 | -5.8934 | -5.9074 | -5.9114 | -5.9208 | -5.9412 | -5.9911 | 0 | 0.92358 | -169.4624 | -129.7062 | -240.6921 | -234.4222 | -238.4597 | -300
0.92371 | -5.8988 | -5.9128 | -5.9169 | -5.9262 | -5.9466 | -5.9965 | 0 | 0.92371 | -169.8305 | -129.8269 | -239.6064 | -230.7739 | -237.3542 | -300
0.92383 | -5.9042 | -5.9183 | -5.9223 | -5.9317 | -5.9521 | -6.002 | 0 | 0.92383 | -170.2839 | -129.964 | -238.9073 | -227.3608 | -237.3999 | -300
0.92395 | -5.9096 | -5.9237 | -5.9277 | -5.9371 | -5.9575 | -6.0074 | 0 | 0.92395 | -170.8217 | -130.1173 | -238.6928 | -224.1584 | -238.7221 | -300
0.92407 | -5.915 | -5.9291 | -5.9331 | -5.9425 | -5.9629 | -6.0129 | 0 | 0.92407 | -171.4433 | -130.2867 | -239.0467 | -221.1493 | -241.4851 | -300
0.92419 | -5.9205 | -5.9345 | -5.9386 | -5.948 | -5.9684 | -6.0183 | 0 | 0.92419 | -172.1481 | -130.4719 | -240.0627 | -218.3227 | -245.928 | -300
0.92432 | -5.9259 | -5.94 | -5.944 | -5.9534 | -5.9738 | -6.0238 | 0 | 0.92432 | -172.9349 | -130.6727 | -241.8682 | -215.6737 | -252.4335 | -300
0.92444 | -5.9313 | -5.9454 | -5.9494 | -5.9588 | -5.9793 | -6.0292 | 0 | 0.92444 | -173.8018 | -130.8889 | -244.6423 | -213.2026 | -261.6972 | -300
0.92456 | -5.9367 | -5.9509 | -5.9549 | -5.9643 | -5.9847 | -6.0347 | 0 | 0.92456 | -174.7448 | -131.1204 | -248.598 | -210.9137 | -275.2572 | -288.4841
0.92468 | -5.9422 | -5.9563 | -5.9603 | -5.9697 | -5.9902 | -6.0402 | 0 | 0.92468 | -175.7567 | -131.3669 | -253.6536 | -208.8148 | -298.3336 | -277.3923
0.9248 | -5.9476 | -5.9617 | -5.9658 | -5.9752 | -5.9956 | -6.0457 | 0 | 0.9248 | -176.8254 | -131.6283 | -257.5428 | -206.9158 | -300 | -273.1448
0.92493 | -5.9531 | -5.9672 | -5.9712 | -5.9806 | -6.0011 | -6.0511 | 0 | 0.92493 | -177.9309 | -131.9043 | -255.4353 | -205.2279 | -300 | -274.0271
0.92505 | -5.9585 | -5.9726 | -5.9767 | -5.9861 | -6.0066 | -6.0566 | 0 | 0.92505 | -179.0426 | -132.1947 | -250.0682 | -203.7633 | -300 | -279.0871
0.92517 | -5.964 | -5.9781 | -5.9822 | -5.9916 | -6.012 | -6.0621 | 0 | 0.92517 | -180.1154 | -132.4994 | -245.4771 | -202.5344 | -300 | -287.5535
0.92529 | -5.9694 | -5.9836 | -5.9876 | -5.997 | -6.0175 | -6.0676 | 0 | 0.92529 | -181.0877 | -132.8181 | -242.3743 | -201.5536 | -300 | -298.9621
0.92542 | -5.9749 | -5.989 | -5.9931 | -6.0025 | -6.023 | -6.0731 | 0 | 0.92542 | -181.8836 | -133.1507 | -240.7548 | -200.8338 | -300 | -300
0.92554 | -5.9803 | -5.9945 | -5.9986 | -6.008 | -6.0285 | -6.0786 | 0 | 0.92554 | -182.4227 | -133.4969 | -240.7114 | -200.388 | -300 | -300
0.92566 | -5.9858 | -6 | -6.004 | -6.0134 | -6.0339 | -6.0841 | 0 | 0.92566 | -182.6383 | -133.8566 | -242.6708 | -200.2298 | -300 | -300
0.92578 | -5.9913 | -6.0054 | -6.0095 | -6.0189 | -6.0394 | -6.0896 | 0 | 0.92578 | -182.4989 | -134.2297 | -247.7994 | -200.374 | -300 | -300
0.9259 | -5.9967 | -6.0109 | -6.015 | -6.0244 | -6.0449 | -6.0951 | 0 | 0.9259 | -182.0192 | -134.6158 | -257.3849 | -200.837 | -300 | -300
0.92603 | -6.0022 | -6.0164 | -6.0205 | -6.0299 | -6.0504 | -6.1006 | 0 | 0.92603 | -181.2546 | -135.0148 | -249.5359 | -201.6375 | -300 | -300
0.92615 | -6.0077 | -6.0219 | -6.026 | -6.0354 | -6.0559 | -6.1061 | 0 | 0.92615 | -180.2823 | -135.4266 | -235.3473 | -202.7974 | -300 | -300
0.92627 | -6.0132 | -6.0274 | -6.0314 | -6.0409 | -6.0614 | -6.1116 | 0 | 0.92627 | -179.18 | -135.8509 | -225.4691 | -204.3432 | -300 | -298.4772
0.92639 | -6.0186 | -6.0329 | -6.0369 | -6.0464 | -6.0669 | -6.1171 | 0 | 0.92639 | -178.0138 | -136.2876 | -217.9356 | -206.3071 | -300 | -286.9907
0.92651 | -6.0241 | -6.0384 | -6.0424 | -6.0519 | -6.0724 | -6.1226 | 0 | 0.92651 | -176.8331 | -136.7365 | -211.7896 | -208.7302 | -300 | -278.4148
0.92664 | -6.0296 | -6.0439 | -6.0479 | -6.0574 | -6.0779 | -6.1282 | 0 | 0.92664 | -175.6722 | -137.1974 | -206.5701 | -211.6651 | -300 | -273.2493
0.92676 | -6.0351 | -6.0494 | -6.0534 | -6.0629 | -6.0834 | -6.1337 | 0 | 0.92676 | -174.5529 | -137.6703 | -202.0239 | -215.1824 | -300 | -272.2524
0.92688 | -6.0406 | -6.0549 | -6.0589 | -6.0684 | -6.089 | -6.1392 | 0 | 0.92688 | -173.4881 | -138.155 | -197.9966 | -219.379 | -297.3821 | -276.3883
0.927 | -6.0461 | -6.0604 | -6.0645 | -6.0739 | -6.0945 | -6.1448 | 0 | 0.927 | -172.485 | -138.6512 | -194.387 | -224.3959 | -274.1443 | -287.3575
0.92712 | -6.0516 | -6.0659 | -6.07 | -6.0794 | -6.1 | -6.1503 | 0 | 0.92712 | -171.5466 | -139.1589 | -191.1247 | -230.4506 | -260.4715 | -300
0.92725 | -6.0571 | -6.0714 | -6.0755 | -6.085 | -6.1055 | -6.1558 | 0 | 0.92725 | -170.6735 | -139.6781 | -188.1583 | -237.9112 | -251.0964 | -300
0.92737 | -6.0626 | -6.0769 | -6.081 | -6.0905 | -6.1111 | -6.1614 | 0 | 0.92737 | -169.865 | -140.2085 | -185.4494 | -247.4931 | -244.4792 | -300
0.92749 | -6.0682 | -6.0824 | -6.0865 | -6.096 | -6.1166 | -6.1669 | 0 | 0.92749 | -169.1193 | -140.75 | -182.9681 | -260.9462 | -239.9249 | -300
0.92761 | -6.0737 | -6.088 | -6.0921 | -6.1015 | -6.1221 | -6.1725 | 0 | 0.92761 | -168.4342 | -141.3027 | -180.6909 | -283.9664 | -237.0503 | -300
0.92773 | -6.0792 | -6.0935 | -6.0976 | -6.1071 | -6.1277 | -6.178 | 0 | 0.92773 | -167.8074 | -141.8664 | -178.5987 | -282.2902 | -235.6166 | -300
0.92786 | -6.0847 | -6.099 | -6.1031 | -6.1126 | -6.1332 | -6.1836 | 0 | 0.92786 | -167.2364 | -142.4411 | -176.6756 | -275.455 | -235.4595 | -300
0.92798 | -6.0903 | -6.1046 | -6.1087 | -6.1182 | -6.1388 | -6.1892 | 0 | 0.92798 | -166.7188 | -143.0267 | -174.9088 | -276.9819 | -236.4534 | -300
0.9281 | -6.0958 | -6.1101 | -6.1142 | -6.1237 | -6.1443 | -6.1947 | 0 | 0.9281 | -166.2524 | -143.6233 | -173.2872 | -284.5175 | -238.4909 | -300
0.92822 | -6.1013 | -6.1156 | -6.1198 | -6.1292 | -6.1499 | -6.2003 | 0 | 0.92822 | -165.835 | -144.2308 | -171.8013 | -292.8442 | -241.4717 | -300
0.92834 | -6.1069 | -6.1212 | -6.1253 | -6.1348 | -6.1554 | -6.2059 | 0 | 0.92834 | -165.4647 | -144.8493 | -170.4431 | -283.7034 | -245.2986 | -300
0.92847 | -6.1124 | -6.1267 | -6.1309 | -6.1404 | -6.161 | -6.2115 | 0 | 0.92847 | -165.1395 | -145.4788 | -169.2057 | -276.5965 | -249.8885 | -286.6728
0.92859 | -6.1179 | -6.1323 | -6.1364 | -6.1459 | -6.1666 | -6.217 | 0 | 0.92859 | -164.8578 | -146.1194 | -168.0828 | -273.5409 | -255.1961 | -275.5875
0.92871 | -6.1235 | -6.1379 | -6.142 | -6.1515 | -6.1721 | -6.2226 | 0 | 0.92871 | -164.618 | -146.7711 | -167.0691 | -273.2497 | -261.2382 | -271.336
0.92883 | -6.129 | -6.1434 | -6.1475 | -6.157 | -6.1777 | -6.2282 | 0 | 0.92883 | -164.4185 | -147.4341 | -166.1598 | -274.9854 | -268.1338 | -272.2146
0.92896 | -6.1346 | -6.149 | -6.1531 | -6.1626 | -6.1833 | -6.2338 | 0 | 0.92896 | -164.2579 | -148.1085 | -165.3506 | -277.7285 | -276.1014 | -277.2651
0.92908 | -6.1402 | -6.1545 | -6.1587 | -6.1682 | -6.1889 | -6.2394 | 0 | 0.92908 | -164.1351 | -148.7945 | -164.6378 | -279.3855 | -285.5619 | -285.7225
0.9292 | -6.1457 | -6.1601 | -6.1642 | -6.1738 | -6.1944 | -6.245 | 0 | 0.9292 | -164.0488 | -149.4922 | -164.0179 | -278.6415 | -297.0761 | -297.1054
0.92932 | -6.1513 | -6.1657 | -6.1698 | -6.1793 | -6.2 | -6.2506 | 0 | 0.92932 | -163.9977 | -150.2019 | -163.4877 | -277.3319 | -300 | -300
0.92944 | -6.1569 | -6.1713 | -6.1754 | -6.1849 | -6.2056 | -6.2562 | 0 | 0.92944 | -163.9807 | -150.9237 | -163.0444 | -277.6743 | -300 | -300
0.92957 | -6.1624 | -6.1768 | -6.181 | -6.1905 | -6.2112 | -6.2618 | 0 | 0.92957 | -163.9968 | -151.658 | -162.6854 | -281.7087 | -300 | -300
0.92969 | -6.168 | -6.1824 | -6.1866 | -6.1961 | -6.2168 | -6.2674 | 0 | 0.92969 | -164.0447 | -152.405 | -162.4082 | -300 | -300 | -300
0.92981 | -6.1736 | -6.188 | -6.1922 | -6.2017 | -6.2224 | -6.273 | 0 | 0.92981 | -164.1232 | -153.165 | -162.2107 | -281.5884 | -300 | -300
0.92993 | -6.1792 | -6.1936 | -6.1978 | -6.2073 | -6.228 | -6.2786 | 0 | 0.92993 | -164.2311 | -153.9384 | -162.0907 | -277.4466 | -300 | -300
0.93005 | -6.1848 | -6.1992 | -6.2033 | -6.2129 | -6.2336 | -6.2843 | 0 | 0.93005 | -164.3671 | -154.7255 | -162.0462 | -276.9801 | -300 | -300
0.93018 | -6.1904 | -6.2048 | -6.2089 | -6.2185 | -6.2392 | -6.2899 | 0 | 0.93018 | -164.5297 | -155.5267 | -162.0753 | -278.1638 | -296.6597 | -296.6494
0.9303 | -6.1959 | -6.2104 | -6.2146 | -6.2241 | -6.2448 | -6.2955 | 0 | 0.9303 | -164.7173 | -156.3425 | -162.1763 | -278.7951 | -284.9551 | -285.1428
0.93042 | -6.2015 | -6.216 | -6.2202 | -6.2297 | -6.2505 | -6.3011 | 0 | 0.93042 | -164.9282 | -157.1733 | -162.3473 | -277.0244 | -275.4024 | -276.56
0.93054 | -6.2071 | -6.2216 | -6.2258 | -6.2353 | -6.2561 | -6.3068 | 0 | 0.93054 | -165.1602 | -158.0196 | -162.5868 | -274.1601 | -267.307 | -271.3878
0.93066 | -6.2127 | -6.2272 | -6.2314 | -6.2409 | -6.2617 | -6.3124 | 0 | 0.93066 | -165.4111 | -158.8819 | -162.8931 | -272.3077 | -260.2954 | -270.3909
0.93079 | -6.2184 | -6.2328 | -6.237 | -6.2466 | -6.2673 | -6.318 | 0 | 0.93079 | -165.6783 | -159.7608 | -163.2645 | -272.4754 | -254.1337 | -274.5249
0.93091 | -6.224 | -6.2385 | -6.2426 | -6.2522 | -6.273 | -6.3237 | 0 | 0.93091 | -165.9589 | -160.6569 | -163.6995 | -275.4095 | -248.7094 | -285.4985
0.93103 | -6.2296 | -6.2441 | -6.2482 | -6.2578 | -6.2786 | -6.3293 | 0 | 0.93103 | -166.2494 | -161.5708 | -164.1964 | -282.4163 | -244.001 | -300
0.93115 | -6.2352 | -6.2497 | -6.2539 | -6.2634 | -6.2842 | -6.335 | 0 | 0.93115 | -166.5462 | -162.5031 | -164.7538 | -291.3745 | -240.0563 | -300
0.93127 | -6.2408 | -6.2553 | -6.2595 | -6.2691 | -6.2899 | -6.3406 | 0 | 0.93127 | -166.845 | -163.4546 | -165.3699 | -282.9819 | -236.9577 | -300
0.9314 | -6.2464 | -6.261 | -6.2651 | -6.2747 | -6.2955 | -6.3463 | 0 | 0.9314 | -167.1413 | -164.426 | -166.0434 | -275.3291 | -234.802 | -300
0.93152 | -6.2521 | -6.2666 | -6.2708 | -6.2804 | -6.3012 | -6.352 | 0 | 0.93152 | -167.4302 | -165.4182 | -166.7725 | -273.6809 | -233.6901 | -300
0.93164 | -6.2577 | -6.2722 | -6.2764 | -6.286 | -6.3068 | -6.3576 | 0 | 0.93164 | -167.7064 | -166.432 | -167.5558 | -280.408 | -233.7292 | -300
0.93176 | -6.2633 | -6.2779 | -6.2821 | -6.2916 | -6.3125 | -6.3633 | 0 | 0.93176 | -167.9646 | -167.4683 | -168.3919 | -281.9644 | -235.0449 | -300
0.93188 | -6.269 | -6.2835 | -6.2877 | -6.2973 | -6.3181 | -6.369 | 0 | 0.93188 | -168.1993 | -168.5281 | -169.2791 | -258.8227 | -237.8014 | -300
0.93201 | -6.2746 | -6.2892 | -6.2934 | -6.303 | -6.3238 | -6.3746 | 0 | 0.93201 | -168.4053 | -169.6124 | -170.2161 | -245.2517 | -242.2376 | -300
0.93213 | -6.2803 | -6.2948 | -6.299 | -6.3086 | -6.3294 | -6.3803 | 0 | 0.93213 | -168.5779 | -170.7224 | -171.2017 | -235.5516 | -248.7366 | -300
0.93225 | -6.2859 | -6.3005 | -6.3047 | -6.3143 | -6.3351 | -6.386 | 0 | 0.93225 | -168.7129 | -171.8591 | -172.2346 | -227.9729 | -257.9935 | -300
0.93237 | -6.2916 | -6.3061 | -6.3103 | -6.3199 | -6.3408 | -6.3917 | 0 | 0.93237 | -168.8071 | -173.024 | -173.3138 | -221.8001 | -271.5467 | -284.7669
0.9325 | -6.2972 | -6.3118 | -6.316 | -6.3256 | -6.3465 | -6.3974 | 0 | 0.9325 | -168.8586 | -174.2182 | -174.4384 | -216.6651 | -294.6432 | -273.675
0.93262 | -6.3029 | -6.3175 | -6.3217 | -6.3313 | -6.3521 | -6.4031 | 0 | 0.93262 | -168.8664 | -175.4434 | -175.6077 | -212.3504 | -300 | -269.4205
0.93274 | -6.3085 | -6.3231 | -6.3273 | -6.337 | -6.3578 | -6.4088 | 0 | 0.93274 | -168.8311 | -176.701 | -176.8213 | -208.715 | -300 | -270.2959
0.93286 | -6.3142 | -6.3288 | -6.333 | -6.3426 | -6.3635 | -6.4145 | 0 | 0.93286 | -168.7545 | -177.9928 | -178.079 | -205.6619 | -300 | -275.3483
0.93298 | -6.3199 | -6.3345 | -6.3387 | -6.3483 | -6.3692 | -6.4202 | 0 | 0.93298 | -168.6396 | -179.3206 | -179.3808 | -203.1206 | -300 | -283.7994
0.93311 | -6.3256 | -6.3402 | -6.3444 | -6.354 | -6.3749 | -6.4259 | 0 | 0.93311 | -168.4905 | -180.6864 | -180.7273 | -201.0384 | -300 | -295.1785
0.93323 | -6.3312 | -6.3459 | -6.3501 | -6.3597 | -6.3806 | -6.4316 | 0 | 0.93323 | -168.3118 | -182.0923 | -182.1192 | -199.3745 | -300 | -300
0.93335 | -6.3369 | -6.3515 | -6.3558 | -6.3654 | -6.3863 | -6.4373 | 0 | 0.93335 | -168.1089 | -183.5406 | -183.5577 | -198.0963 | -300 | -300
0.93347 | -6.3426 | -6.3572 | -6.3615 | -6.3711 | -6.392 | -6.443 | 0 | 0.93347 | -167.8874 | -185.0339 | -185.0443 | -197.1776 | -300 | -300
0.93359 | -6.3483 | -6.3629 | -6.3672 | -6.3768 | -6.3977 | -6.4487 | 0 | 0.93359 | -167.6531 | -186.575 | -186.581 | -196.5963 | -300 | -300
0.93372 | -6.354 | -6.3686 | -6.3729 | -6.3825 | -6.4034 | -6.4545 | 0 | 0.93372 | -167.4114 | -188.1668 | -188.1701 | -196.3337 | -300 | -300
0.93384 | -6.3597 | -6.3743 | -6.3786 | -6.3882 | -6.4091 | -6.4602 | 0 | 0.93384 | -167.1678 | -189.8128 | -189.8144 | -196.3736 | -300 | -300
0.93396 | -6.3654 | -6.38 | -6.3843 | -6.3939 | -6.4148 | -6.4659 | 0 | 0.93396 | -166.9274 | -191.5167 | -191.5174 | -196.701 | -300 | -300
0.93408 | -6.3711 | -6.3857 | -6.39 | -6.3996 | -6.4206 | -6.4717 | 0 | 0.93408 | -166.6949 | -193.2824 | -193.2826 | -197.3025 | -300 | -294.7203
0.9342 | -6.3768 | -6.3915 | -6.3957 | -6.4053 | -6.4263 | -6.4774 | 0 | 0.9342 | -166.4745 | -195.1145 | -195.1146 | -198.1648 | -300 | -283.1845
0.93433 | -6.3825 | -6.3972 | -6.4014 | -6.4111 | -6.432 | -6.4831 | 0 | 0.93433 | -166.2705 | -197.018 | -197.018 | -199.2753 | -300 | -274.5953
0.93445 | -6.3882 | -6.4029 | -6.4071 | -6.4168 | -6.4377 | -6.4889 | 0 | 0.93445 | -166.0864 | -198.9986 | -198.9986 | -200.6214 | -300 | -269.4205
0.93457 | -6.3939 | -6.4086 | -6.4129 | -6.4225 | -6.4435 | -6.4946 | 0 | 0.93457 | -165.9256 | -201.0625 | -201.0625 | -202.1908 | -300 | -268.4188
0.93469 | -6.3996 | -6.4143 | -6.4186 | -6.4282 | -6.4492 | -6.5004 | 0 | 0.93469 | -165.7913 | -203.2168 | -203.2168 | -203.9713 | -293.5139 | -272.5488
0.93481 | -6.4053 | -6.4201 | -6.4243 | -6.434 | -6.455 | -6.5061 | 0 | 0.93481 | -165.6865 | -205.4696 | -205.4696 | -205.9517 | -270.2939 | -283.5168
0.93494 | -6.4111 | -6.4258 | -6.4301 | -6.4397 | -6.4607 | -6.5119 | 0 | 0.93494 | -165.6142 | -207.8301 | -207.8301 | -208.1219 | -256.6166 | -300
0.93506 | -6.4168 | -6.4315 | -6.4358 | -6.4455 | -6.4664 | -6.5177 | 0 | 0.93506 | -165.5772 | -210.3087 | -210.3088 | -210.4744 | -247.2342 | -300
0.93518 | -6.4225 | -6.4373 | -6.4415 | -6.4512 | -6.4722 | -6.5234 | 0 | 0.93518 | -165.5786 | -212.9177 | -212.9178 | -213.0048 | -240.61 | -300
0.9353 | -6.4283 | -6.443 | -6.4473 | -6.457 | -6.478 | -6.5292 | 0 | 0.9353 | -165.6214 | -215.6712 | -215.6712 | -215.7126 | -236.0485 | -300
0.93542 | -6.434 | -6.4488 | -6.453 | -6.4627 | -6.4837 | -6.535 | 0 | 0.93542 | -165.709 | -218.5856 | -218.5856 | -218.603 | -233.1667 | -300
0.93555 | -6.4397 | -6.4545 | -6.4588 | -6.4685 | -6.4895 | -6.5407 | 0 | 0.93555 | -165.8452 | -221.6805 | -221.6805 | -221.6867 | -231.7258 | -300
0.93567 | -6.4455 | -6.4603 | -6.4645 | -6.4742 | -6.4952 | -6.5465 | 0 | 0.93567 | -166.0341 | -224.9793 | -224.9794 | -224.981 | -231.5614 | -300
0.93579 | -6.4512 | -6.466 | -6.4703 | -6.48 | -6.501 | -6.5523 | 0 | 0.93579 | -166.2809 | -228.5101 | -228.5102 | -228.5105 | -232.5479 | -300
0.93591 | -6.457 | -6.4718 | -6.4761 | -6.4858 | -6.5068 | -6.5581 | 0 | 0.93591 | -166.5914 | -232.3073 | -232.3075 | -232.3074 | -234.5783 | -300
0.93604 | -6.4628 | -6.4775 | -6.4818 | -6.4915 | -6.5126 | -6.5639 | 0 | 0.93604 | -166.973 | -236.4136 | -236.4138 | -236.4139 | -237.5515 | -300
0.93616 | -6.4685 | -6.4833 | -6.4876 | -6.4973 | -6.5183 | -6.5697 | 0 | 0.93616 | -167.4348 | -240.8829 | -240.8832 | -240.8832 | -241.371 | -300
0.93628 | -6.4743 | -6.4891 | -6.4934 | -6.5031 | -6.5241 | -6.5755 | 0 | 0.93628 | -167.9883 | -245.785 | -245.7849 | -245.7847 | -245.9536 | -282.7435
0.9364 | -6.48 | -6.4949 | -6.4991 | -6.5089 | -6.5299 | -6.5813 | 0 | 0.9364 | -168.6489 | -251.2101 | -251.2107 | -251.2107 | -251.2524 | -271.6472
0.93652 | -6.4858 | -6.5006 | -6.5049 | -6.5146 | -6.5357 | -6.5871 | 0 | 0.93652 | -169.4371 | -257.2836 | -257.2836 | -257.2835 | -257.2907 | -267.3875
0.93665 | -6.4916 | -6.5064 | -6.5107 | -6.5204 | -6.5415 | -6.5929 | 0 | 0.93665 | -170.3819 | -264.1734 | -264.1759 | -264.1779 | -264.1789 | -268.258
0.93677 | -6.4974 | -6.5122 | -6.5165 | -6.5262 | -6.5473 | -6.5987 | 0 | 0.93677 | -171.5257 | -272.1384 | -272.1433 | -272.1458 | -272.1491 | -273.3081
0.93689 | -6.5031 | -6.518 | -6.5223 | -6.532 | -6.5531 | -6.6045 | 0 | 0.93689 | -172.9339 | -281.573 | -281.5687 | -281.5813 | -281.5804 | -281.7643
0.93701 | -6.5089 | -6.5238 | -6.5281 | -6.5378 | -6.5589 | -6.6103 | 0 | 0.93701 | -174.7165 | -293.1548 | -293.1314 | -293.1739 | -293.1869 | -293.1767
0.93713 | -6.5147 | -6.5296 | -6.5339 | -6.5436 | -6.5647 | -6.6161 | 0 | 0.93713 | -177.0794 | -300 | -300 | -300 | -300 | -300
0.93726 | -6.5205 | -6.5354 | -6.5397 | -6.5494 | -6.5705 | -6.622 | 0 | 0.93726 | -180.4852 | -300 | -300 | -300 | -300 | -300
0.93738 | -6.5263 | -6.5412 | -6.5455 | -6.5552 | -6.5763 | -6.6278 | 0 | 0.93738 | -186.4095 | -300 | -300 | -300 | -300 | -300
0.9375 | -6.5321 | -6.547 | -6.5513 | -6.561 | -6.5821 | -6.6336 | 0 | 0.9375 | -300 | -300 | -300 | -300 | -300 | -300
0.93762 | -6.5379 | -6.5528 | -6.5571 | -6.5668 | -6.588 | -6.6395 | 0 | 0.93762 | -186.2762 | -300 | -300 | -300 | -300 | -300
0.93774 | -6.5437 | -6.5586 | -6.5629 | -6.5727 | -6.5938 | -6.6453 | 0 | 0.93774 | -180.2186 | -300 | -300 | -300 | -300 | -300
0.93787 | -6.5495 | -6.5644 | -6.5687 | -6.5785 | -6.5996 | -6.6511 | 0 | 0.93787 | -176.6795 | -300 | -300 | -300 | -300 | -300
0.93799 | -6.5553 | -6.5702 | -6.5746 | -6.5843 | -6.6054 | -6.657 | 0 | 0.93799 | -174.1832 | -292.5687 | -292.6449 | -292.6325 | -292.608 | -292.5427
0.93811 | -6.5611 | -6.5761 | -6.5804 | -6.5901 | -6.6113 | -6.6628 | 0 | 0.93811 | -172.2673 | -280.907 | -280.9441 | -280.9169 | -280.9244 | -281.077
0.93823 | -6.567 | -6.5819 | -6.5862 | -6.596 | -6.6171 | -6.6687 | 0 | 0.93823 | -170.7258 | -271.346 | -271.3524 | -271.3399 | -271.3378 | -272.5041
0.93835 | -6.5728 | -6.5877 | -6.5921 | -6.6018 | -6.623 | -6.6745 | 0 | 0.93835 | -169.4487 | -263.2443 | -263.2445 | -263.2411 | -263.2421 | -267.3236
0.93848 | -6.5786 | -6.5936 | -6.5979 | -6.6077 | -6.6288 | -6.6804 | 0 | 0.93848 | -168.3705 | -256.2155 | -256.2153 | -256.2158 | -256.2221 | -266.3188
0.9386 | -6.5844 | -6.5994 | -6.6037 | -6.6135 | -6.6347 | -6.6863 | 0 | 0.9386 | -167.4489 | -250.01 | -250.01 | -250.0101 | -250.0525 | -270.4432
0.93872 | -6.5903 | -6.6052 | -6.6096 | -6.6193 | -6.6405 | -6.6921 | 0 | 0.93872 | -166.655 | -244.4511 | -244.4519 | -244.452 | -244.6202 | -281.4081
0.93884 | -6.5961 | -6.6111 | -6.6154 | -6.6252 | -6.6464 | -6.698 | 0 | 0.93884 | -165.9681 | -239.4164 | -239.4166 | -239.4167 | -239.9043 | -300
0.93896 | -6.602 | -6.6169 | -6.6213 | -6.631 | -6.6522 | -6.7039 | 0 | 0.93896 | -165.373 | -234.8136 | -234.8138 | -234.8138 | -235.9515 | -300
0.93909 | -6.6078 | -6.6228 | -6.6271 | -6.6369 | -6.6581 | -6.7098 | 0 | 0.93909 | -164.858 | -230.5738 | -230.5739 | -230.5739 | -232.8448 | -300
0.93921 | -6.6137 | -6.6286 | -6.633 | -6.6428 | -6.664 | -6.7156 | 0 | 0.93921 | -164.4141 | -226.6432 | -226.6432 | -226.6436 | -230.6811 | -300
0.93933 | -6.6195 | -6.6345 | -6.6388 | -6.6486 | -6.6698 | -6.7215 | 0 | 0.93933 | -164.0339 | -222.979 | -222.979 | -222.9808 | -229.5611 | -300
0.93945 | -6.6254 | -6.6404 | -6.6447 | -6.6545 | -6.6757 | -6.7274 | 0 | 0.93945 | -163.7115 | -219.5468 | -219.5468 | -219.553 | -229.5921 | -300
0.93958 | -6.6312 | -6.6462 | -6.6506 | -6.6604 | -6.6816 | -6.7333 | 0 | 0.93958 | -163.4418 | -216.3184 | -216.3184 | -216.3359 | -230.8996 | -300
0.9397 | -6.6371 | -6.6521 | -6.6565 | -6.6662 | -6.6875 | -6.7392 | 0 | 0.9397 | -163.2208 | -213.2705 | -213.2706 | -213.312 | -233.6479 | -300
0.93982 | -6.6429 | -6.658 | -6.6623 | -6.6721 | -6.6933 | -6.7451 | 0 | 0.93982 | -163.0445 | -210.3836 | -210.3836 | -210.4706 | -238.0759 | -300
0.93994 | -6.6488 | -6.6638 | -6.6682 | -6.678 | -6.6992 | -6.751 | 0 | 0.93994 | -162.9096 | -207.6411 | -207.6411 | -207.8068 | -244.5666 | -300
0.94006 | -6.6547 | -6.6697 | -6.6741 | -6.6839 | -6.7051 | -6.7569 | 0 | 0.94006 | -162.813 | -205.0289 | -205.0289 | -205.3208 | -253.8155 | -300
0.94019 | -6.6606 | -6.6756 | -6.68 | -6.6898 | -6.711 | -6.7628 | 0 | 0.94019 | -162.7518 | -202.5349 | -202.5349 | -203.017 | -267.3607 | -280.5849
0.94031 | -6.6664 | -6.6815 | -6.6859 | -6.6957 | -6.7169 | -6.7687 | 0 | 0.94031 | -162.723 | -200.1485 | -200.1485 | -200.903 | -290.4209 | -269.4802
0.94043 | -6.6723 | -6.6874 | -6.6918 | -6.7016 | -6.7228 | -6.7746 | 0 | 0.94043 | -162.7237 | -197.8606 | -197.8606 | -198.9889 | -300 | -265.2165
0.94055 | -6.6782 | -6.6933 | -6.6977 | -6.7075 | -6.7287 | -6.7806 | 0 | 0.94055 | -162.7509 | -195.6631 | -195.6631 | -197.2859 | -300 | -266.0845
0.94067 | -6.6841 | -6.6992 | -6.7036 | -6.7134 | -6.7346 | -6.7865 | 0 | 0.94067 | -162.8013 | -193.5489 | -193.5489 | -195.8061 | -300 | -271.1275
0.9408 | -6.69 | -6.7051 | -6.7095 | -6.7193 | -6.7406 | -6.7924 | 0 | 0.9408 | -162.8717 | -191.5117 | -191.5117 | -194.562 | -300 | -279.5721
0.94092 | -6.6959 | -6.711 | -6.7154 | -6.7252 | -6.7465 | -6.7983 | 0 | 0.94092 | -162.9583 | -189.5458 | -189.5461 | -193.5659 | -300 | -290.9728
0.94104 | -6.7018 | -6.7169 | -6.7213 | -6.7311 | -6.7524 | -6.8043 | 0 | 0.94104 | -163.0571 | -187.6464 | -187.6471 | -192.8308 | -300 | -300
0.94116 | -6.7077 | -6.7228 | -6.7272 | -6.737 | -6.7583 | -6.8102 | 0 | 0.94116 | -163.1638 | -185.8088 | -185.8104 | -192.3695 | -300 | -300
0.94128 | -6.7136 | -6.7287 | -6.7331 | -6.7429 | -6.7642 | -6.8161 | 0 | 0.94128 | -163.2736 | -184.029 | -184.0322 | -192.1959 | -300 | -300
0.94141 | -6.7195 | -6.7346 | -6.739 | -6.7489 | -6.7702 | -6.8221 | 0 | 0.94141 | -163.3814 | -182.3033 | -182.3093 | -192.3246 | -300 | -300
0.94153 | -6.7254 | -6.7406 | -6.745 | -6.7548 | -6.7761 | -6.828 | 0 | 0.94153 | -163.4819 | -180.6284 | -180.6388 | -192.772 | -300 | -300
0.94165 | -6.7314 | -6.7465 | -6.7509 | -6.7607 | -6.782 | -6.834 | 0 | 0.94165 | -163.5695 | -179.0012 | -179.0183 | -193.5569 | -300 | -300
0.94177 | -6.7373 | -6.7524 | -6.7568 | -6.7667 | -6.788 | -6.8399 | 0 | 0.94177 | -163.6384 | -177.4189 | -177.4459 | -194.7011 | -300 | -300
0.94189 | -6.7432 | -6.7584 | -6.7628 | -6.7726 | -6.7939 | -6.8459 | 0 | 0.94189 | -163.6831 | -175.8791 | -175.92 | -196.2311 | -300 | -290.3841
0.94202 | -6.7491 | -6.7643 | -6.7687 | -6.7785 | -6.7999 | -6.8519 | 0 | 0.94202 | -163.6983 | -174.3793 | -174.4395 | -198.1793 | -300 | -278.8613
0.94214 | -6.7551 | -6.7702 | -6.7746 | -6.7845 | -6.8058 | -6.8578 | 0 | 0.94214 | -163.6791 | -172.9175 | -173.0036 | -200.5865 | -300 | -270.2735
0.94226 | -6.761 | -6.7762 | -6.7806 | -6.7904 | -6.8118 | -6.8638 | 0 | 0.94226 | -163.6216 | -171.4916 | -171.6119 | -203.5055 | -300 | -265.0859
0.94238 | -6.7669 | -6.7821 | -6.7865 | -6.7964 | -6.8177 | -6.8698 | 0 | 0.94238 | -163.5228 | -170.0998 | -170.2642 | -207.0068 | -300 | -264.0767
0.9425 | -6.7729 | -6.7881 | -6.7925 | -6.8023 | -6.8237 | -6.8757 | 0 | 0.9425 | -163.3808 | -168.7405 | -168.9607 | -211.1874 | -289.1546 | -268.1979
0.94263 | -6.7788 | -6.794 | -6.7984 | -6.8083 | -6.8297 | -6.8817 | 0 | 0.94263 | -163.1952 | -167.412 | -167.7019 | -216.1882 | -265.9349 | -279.1583
0.94275 | -6.7848 | -6.8 | -6.8044 | -6.8143 | -6.8356 | -6.8877 | 0 | 0.94275 | -162.9667 | -166.1129 | -166.4884 | -222.2267 | -252.2474 | -300
0.94287 | -6.7907 | -6.8059 | -6.8104 | -6.8202 | -6.8416 | -6.8937 | 0 | 0.94287 | -162.6973 | -164.8419 | -165.3212 | -229.6711 | -242.8562 | -300
0.94299 | -6.7967 | -6.8119 | -6.8163 | -6.8262 | -6.8476 | -6.8997 | 0 | 0.94299 | -162.3904 | -163.5976 | -164.2013 | -239.2369 | -236.2228 | -300
0.94312 | -6.8026 | -6.8179 | -6.8223 | -6.8322 | -6.8536 | -6.9057 | 0 | 0.94312 | -162.05 | -162.3789 | -163.1298 | -252.6732 | -231.6522 | -300
0.94324 | -6.8086 | -6.8239 | -6.8283 | -6.8382 | -6.8596 | -6.9117 | 0 | 0.94324 | -161.6809 | -161.1847 | -162.1082 | -275.678 | -228.7612 | -300
0.94336 | -6.8146 | -6.8298 | -6.8343 | -6.8441 | -6.8655 | -6.9177 | 0 | 0.94336 | -161.2883 | -160.0139 | -161.1377 | -273.9847 | -227.3111 | -300
0.94348 | -6.8206 | -6.8358 | -6.8402 | -6.8501 | -6.8715 | -6.9237 | 0 | 0.94348 | -160.8775 | -158.8655 | -160.2198 | -267.1321 | -227.1374 | -300
0.9436 | -6.8265 | -6.8418 | -6.8462 | -6.8561 | -6.8775 | -6.9297 | 0 | 0.9436 | -160.454 | -157.7387 | -159.3561 | -268.6362 | -228.1147 | -300
0.94373 | -6.8325 | -6.8478 | -6.8522 | -6.8621 | -6.8835 | -6.9357 | 0 | 0.94373 | -160.023 | -156.6326 | -158.548 | -276.1547 | -230.1357 | -300
0.94385 | -6.8385 | -6.8538 | -6.8582 | -6.8681 | -6.8895 | -6.9417 | 0 | 0.94385 | -159.5895 | -155.5464 | -157.7971 | -284.4352 | -233.0996 | -300
0.94397 | -6.8445 | -6.8598 | -6.8642 | -6.8741 | -6.8955 | -6.9477 | 0 | 0.94397 | -159.158 | -154.4794 | -157.105 | -275.3324 | -236.9097 | -300
0.94409 | -6.8505 | -6.8658 | -6.8702 | -6.8801 | -6.9015 | -6.9537 | 0 | 0.94409 | -158.7327 | -153.4307 | -156.4733 | -268.1856 | -241.4829 | -278.2716
0.94421 | -6.8565 | -6.8718 | -6.8762 | -6.8861 | -6.9076 | -6.9598 | 0 | 0.94421 | -158.3173 | -152.3997 | -155.9034 | -265.1119 | -246.7723 | -267.1643
0.94434 | -6.8625 | -6.8778 | -6.8822 | -6.8921 | -6.9136 | -6.9658 | 0 | 0.94434 | -157.9151 | -151.3859 | -155.3971 | -264.8106 | -252.8005 | -262.8958
0.94446 | -6.8685 | -6.8838 | -6.8882 | -6.8981 | -6.9196 | -6.9718 | 0 | 0.94446 | -157.5292 | -150.3886 | -154.9558 | -266.5324 | -259.6775 | -263.7582
0.94458 | -6.8745 | -6.8898 | -6.8942 | -6.9042 | -6.9256 | -6.9779 | 0 | 0.94458 | -157.1621 | -149.4073 | -154.5813 | -269.2553 | -267.636 | -268.7976
0.9447 | -6.8805 | -6.8958 | -6.9003 | -6.9102 | -6.9316 | -6.9839 | 0 | 0.9447 | -156.8162 | -148.4414 | -154.2751 | -270.9009 | -277.0595 | -277.2376
0.94482 | -6.8865 | -6.9018 | -6.9063 | -6.9162 | -6.9377 | -6.99 | 0 | 0.94482 | -156.4934 | -147.4904 | -154.039 | -270.1303 | -288.6806 | -288.6436
0.94495 | -6.8925 | -6.9078 | -6.9123 | -6.9222 | -6.9437 | -6.996 | 0 | 0.94495 | -156.1955 | -146.5539 | -153.8746 | -268.8075 | -300 | -300
0.94507 | -6.8985 | -6.9139 | -6.9183 | -6.9283 | -6.9497 | -7.0021 | 0 | 0.94507 | -155.9242 | -145.6315 | -153.7838 | -269.1366 | -300 | -300
0.94519 | -6.9045 | -6.9199 | -6.9244 | -6.9343 | -6.9558 | -7.0081 | 0 | 0.94519 | -155.681 | -144.7228 | -153.7685 | -273.1481 | -300 | -300
0.94531 | -6.9106 | -6.9259 | -6.9304 | -6.9403 | -6.9618 | -7.0142 | 0 | 0.94531 | -155.467 | -143.8273 | -153.8306 | -300 | -300 | -300
0.94543 | -6.9166 | -6.932 | -6.9364 | -6.9464 | -6.9679 | -7.0202 | 0 | 0.94543 | -155.2836 | -142.9449 | -153.9722 | -272.9983 | -300 | -300
0.94556 | -6.9226 | -6.938 | -6.9425 | -6.9524 | -6.9739 | -7.0263 | 0 | 0.94556 | -155.132 | -142.075 | -154.1957 | -268.8269 | -300 | -300
0.94568 | -6.9287 | -6.944 | -6.9485 | -6.9585 | -6.98 | -7.0324 | 0 | 0.94568 | -155.0133 | -141.2175 | -154.5033 | -268.3504 | -300 | -300
0.9458 | -6.9347 | -6.9501 | -6.9546 | -6.9645 | -6.986 | -7.0384 | 0 | 0.9458 | -154.9287 | -140.3722 | -154.8978 | -269.517 | -287.9935 | -287.9938
0.94592 | -6.9407 | -6.9561 | -6.9606 | -6.9706 | -6.9921 | -7.0445 | 0 | 0.94592 | -154.8793 | -139.5387 | -155.382 | -270.1286 | -276.2914 | -276.4624
0.94604 | -6.9468 | -6.9622 | -6.9667 | -6.9766 | -6.9982 | -7.0506 | 0 | 0.94604 | -154.8662 | -138.7168 | -155.9589 | -268.3365 | -266.7142 | -267.8761
0.94617 | -6.9528 | -6.9683 | -6.9727 | -6.9827 | -7.0042 | -7.0567 | 0 | 0.94617 | -154.8908 | -137.9065 | -156.6321 | -265.4611 | -258.6071 | -262.688
0.94629 | -6.9589 | -6.9743 | -6.9788 | -6.9888 | -7.0103 | -7.0627 | 0 | 0.94629 | -154.9543 | -137.1075 | -157.4054 | -263.5859 | -251.5761 | -261.6719
0.94641 | -6.9649 | -6.9804 | -6.9849 | -6.9948 | -7.0164 | -7.0688 | 0 | 0.94641 | -155.0581 | -136.3196 | -158.283 | -263.7327 | -245.3959 | -265.7872
0.94653 | -6.971 | -6.9864 | -6.9909 | -7.0009 | -7.0225 | -7.0749 | 0 | 0.94653 | -155.2036 | -135.5429 | -159.2697 | -266.6556 | -239.9525 | -276.7431
0.94666 | -6.9771 | -6.9925 | -6.997 | -7.007 | -7.0285 | -7.081 | 0 | 0.94666 | -155.3925 | -134.7771 | -160.371 | -273.645 | -235.2262 | -299.5208
0.94678 | -6.9831 | -6.9986 | -7.0031 | -7.0131 | -7.0346 | -7.0871 | 0 | 0.94678 | -155.6266 | -134.0223 | -161.5928 | -282.5851 | -231.2631 | -300
0.9469 | -6.9892 | -7.0047 | -7.0092 | -7.0192 | -7.0407 | -7.0932 | 0 | 0.9469 | -155.9075 | -133.2784 | -162.9423 | -274.1693 | -228.1461 | -300
0.94702 | -6.9953 | -7.0108 | -7.0153 | -7.0252 | -7.0468 | -7.0993 | 0 | 0.94702 | -156.2374 | -132.5453 | -164.4274 | -266.4909 | -225.9719 | -300
0.94714 | -7.0014 | -7.0168 | -7.0214 | -7.0313 | -7.0529 | -7.1054 | 0 | 0.94714 | -156.6184 | -131.8231 | -166.0577 | -264.836 | -224.8415 | -300
0.94727 | -7.0074 | -7.0229 | -7.0274 | -7.0374 | -7.059 | -7.1116 | 0 | 0.94727 | -157.0528 | -131.1117 | -167.844 | -271.5361 | -224.862 | -300
0.94739 | -7.0135 | -7.029 | -7.0335 | -7.0435 | -7.0651 | -7.1177 | 0 | 0.94739 | -157.5428 | -130.4113 | -169.7995 | -273.0762 | -226.1589 | -300
0.94751 | -7.0196 | -7.0351 | -7.0396 | -7.0496 | -7.0712 | -7.1238 | 0 | 0.94751 | -158.0911 | -129.7218 | -171.9399 | -249.9175 | -228.8966 | -300
0.94763 | -7.0257 | -7.0412 | -7.0457 | -7.0557 | -7.0773 | -7.1299 | 0 | 0.94763 | -158.6999 | -129.0433 | -174.2842 | -236.3281 | -233.314 | -300
0.94775 | -7.0318 | -7.0473 | -7.0519 | -7.0618 | -7.0835 | -7.1361 | 0 | 0.94775 | -159.3714 | -128.3759 | -176.8561 | -226.609 | -239.7941 | -300
0.94788 | -7.0379 | -7.0534 | -7.058 | -7.068 | -7.0896 | -7.1422 | 0 | 0.94788 | -160.1073 | -127.7196 | -179.6854 | -219.0113 | -249.032 | -298.7148
0.948 | -7.044 | -7.0595 | -7.0641 | -7.0741 | -7.0957 | -7.1483 | 0 | 0.948 | -160.9085 | -127.0747 | -182.8105 | -212.8194 | -262.5663 | -275.7901
0.94812 | -7.0501 | -7.0657 | -7.0702 | -7.0802 | -7.1018 | -7.1545 | 0 | 0.94812 | -161.7743 | -126.4412 | -186.2828 | -207.6652 | -285.6344 | -264.6754
0.94824 | -7.0562 | -7.0718 | -7.0763 | -7.0863 | -7.108 | -7.1606 | 0 | 0.94824 | -162.7017 | -125.8191 | -190.1727 | -203.3312 | -300 | -260.4013
0.94836 | -7.0624 | -7.0779 | -7.0824 | -7.0925 | -7.1141 | -7.1668 | 0 | 0.94836 | -163.6835 | -125.2088 | -194.5815 | -199.6765 | -300 | -261.258
0.94849 | -7.0685 | -7.084 | -7.0886 | -7.0986 | -7.1202 | -7.1729 | 0 | 0.94849 | -164.7069 | -124.6102 | -199.6633 | -196.6039 | -300 | -266.2892
0.94861 | -7.0746 | -7.0902 | -7.0947 | -7.1047 | -7.1264 | -7.1791 | 0 | 0.94861 | -165.7498 | -124.0236 | -205.6717 | -194.0432 | -300 | -274.726
0.94873 | -7.0807 | -7.0963 | -7.1008 | -7.1109 | -7.1325 | -7.1852 | 0 | 0.94873 | -166.7782 | -123.4491 | -213.0673 | -191.9414 | -297.7032 | -286.1022
0.94885 | -7.0868 | -7.1024 | -7.107 | -7.117 | -7.1387 | -7.1914 | 0 | 0.94885 | -167.7426 | -122.8869 | -222.8077 | -190.2578 | -300 | -300
0.94897 | -7.093 | -7.1086 | -7.1131 | -7.1231 | -7.1448 | -7.1975 | 0 | 0.94897 | -168.577 | -122.3372 | -236.8583 | -188.9599 | -300 | -300
0.9491 | -7.0991 | -7.1147 | -7.1193 | -7.1293 | -7.151 | -7.2037 | 0 | 0.9491 | -169.2034 | -121.8 | -244.5686 | -188.0213 | -300 | -300
0.94922 | -7.1053 | -7.1209 | -7.1254 | -7.1354 | -7.1571 | -7.2099 | 0 | 0.94922 | -169.5449 | -121.2757 | -234.8455 | -187.4201 | -300 | -300
0.94934 | -7.1114 | -7.127 | -7.1316 | -7.1416 | -7.1633 | -7.2161 | 0 | 0.94934 | -169.5461 | -120.7644 | -229.5785 | -187.1375 | -300 | -300
0.94946 | -7.1175 | -7.1332 | -7.1377 | -7.1478 | -7.1695 | -7.2222 | 0 | 0.94946 | -169.192 | -120.2663 | -227.4806 | -187.1573 | -300 | -300
0.94958 | -7.1237 | -7.1393 | -7.1439 | -7.1539 | -7.1756 | -7.2284 | 0 | 0.94958 | -168.5144 | -119.7815 | -227.3854 | -187.4646 | -300 | -300
0.94971 | -7.1299 | -7.1455 | -7.1501 | -7.1601 | -7.1818 | -7.2346 | 0 | 0.94971 | -167.5799 | -119.3102 | -228.8665 | -188.0458 | -297.1179 | -285.4387
0.94983 | -7.136 | -7.1517 | -7.1562 | -7.1663 | -7.188 | -7.2408 | 0 | 0.94983 | -166.4688 | -118.8528 | -231.8307 | -188.8878 | -300 | -273.8973
0.94995 | -7.1422 | -7.1578 | -7.1624 | -7.1724 | -7.1942 | -7.247 | 0 | 0.94995 | -165.2572 | -118.4092 | -236.2827 | -189.9779 | -300 | -265.3003
0.95007 | -7.1483 | -7.164 | -7.1686 | -7.1786 | -7.2003 | -7.2532 | 0 | 0.95007 | -164.0065 | -117.9798 | -241.5102 | -191.3035 | -300 | -260.102
0.9502 | -7.1545 | -7.1702 | -7.1747 | -7.1848 | -7.2065 | -7.2594 | 0 | 0.9502 | -162.7618 | -117.5648 | -243.479 | -192.8523 | -300 | -259.0802
0.95032 | -7.1607 | -7.1764 | -7.1809 | -7.191 | -7.2127 | -7.2656 | 0 | 0.95032 | -161.554 | -117.1642 | -239.4509 | -194.6121 | -284.1688 | -263.1896
0.95044 | -7.1669 | -7.1825 | -7.1871 | -7.1972 | -7.2189 | -7.2718 | 0 | 0.95044 | -160.4027 | -116.7784 | -234.2561 | -196.5717 | -260.9159 | -274.1386
0.95056 | -7.173 | -7.1887 | -7.1933 | -7.2034 | -7.2251 | -7.278 | 0 | 0.95056 | -159.3203 | -116.4074 | -230.1607 | -198.7211 | -247.2158 | -296.9246
0.95068 | -7.1792 | -7.1949 | -7.1995 | -7.2096 | -7.2313 | -7.2842 | 0 | 0.95068 | -158.3139 | -116.0516 | -227.2472 | -201.0526 | -237.8125 | -300
0.95081 | -7.1854 | -7.2011 | -7.2057 | -7.2158 | -7.2375 | -7.2904 | 0 | 0.95081 | -157.3873 | -115.7111 | -225.3021 | -203.5619 | -231.1672 | -300
0.95093 | -7.1916 | -7.2073 | -7.2119 | -7.222 | -7.2437 | -7.2967 | 0 | 0.95093 | -156.5427 | -115.3861 | -224.146 | -206.2487 | -226.5846 | -300
0.95105 | -7.1978 | -7.2135 | -7.2181 | -7.2282 | -7.2499 | -7.3029 | 0 | 0.95105 | -155.7812 | -115.0768 | -223.6523 | -209.1178 | -223.6815 | -300
0.95117 | -7.204 | -7.2197 | -7.2243 | -7.2344 | -7.2562 | -7.3091 | 0 | 0.95117 | -155.1033 | -114.7834 | -223.7267 | -212.1802 | -222.2193 | -300
0.95129 | -7.2102 | -7.2259 | -7.2305 | -7.2406 | -7.2624 | -7.3153 | 0 | 0.95129 | -154.5097 | -114.5061 | -224.2856 | -215.4531 | -222.0335 | -300
0.95142 | -7.2164 | -7.2321 | -7.2367 | -7.2468 | -7.2686 | -7.3216 | 0 | 0.95142 | -154.0013 | -114.245 | -225.2309 | -218.9611 | -222.9986 | -300
0.95154 | -7.2226 | -7.2384 | -7.243 | -7.253 | -7.2748 | -7.3278 | 0 | 0.95154 | -153.5792 | -114.0005 | -226.4187 | -222.7365 | -225.0073 | -300
0.95166 | -7.2288 | -7.2446 | -7.2492 | -7.2593 | -7.2811 | -7.3341 | 0 | 0.95166 | -153.2455 | -113.7727 | -227.63 | -226.8212 | -227.9589 | -300
0.95178 | -7.235 | -7.2508 | -7.2554 | -7.2655 | -7.2873 | -7.3403 | 0 | 0.95178 | -153.0029 | -113.5618 | -228.5757 | -231.2689 | -231.7565 | -296.0522
0.9519 | -7.2413 | -7.257 | -7.2616 | -7.2717 | -7.2935 | -7.3466 | 0 | 0.9519 | -152.855 | -113.368 | -228.994 | -236.1487 | -236.3172 | -273.1074
0.95203 | -7.2475 | -7.2633 | -7.2679 | -7.278 | -7.2998 | -7.3528 | 0 | 0.95203 | -152.8066 | -113.1916 | -228.8142 | -241.5523 | -241.5948 | -261.9866
0.95215 | -7.2537 | -7.2695 | -7.2741 | -7.2842 | -7.306 | -7.3591 | 0 | 0.95215 | -152.8639 | -113.0326 | -228.216 | -247.6026 | -247.6094 | -257.7051
0.95227 | -7.2599 | -7.2757 | -7.2803 | -7.2905 | -7.3123 | -7.3653 | 0 | 0.95227 | -153.0345 | -112.8915 | -227.5075 | -254.4742 | -254.4743 | -258.5547
0.95239 | -7.2662 | -7.282 | -7.2866 | -7.2967 | -7.3185 | -7.3716 | 0 | 0.95239 | -153.3282 | -112.7683 | -226.9788 | -262.4197 | -262.4193 | -263.5794
0.95251 | -7.2724 | -7.2882 | -7.2928 | -7.303 | -7.3248 | -7.3779 | 0 | 0.95251 | -153.7569 | -112.6633 | -226.8561 | -271.8316 | -271.8314 | -272.0128
0.95264 | -7.2787 | -7.2945 | -7.2991 | -7.3092 | -7.3311 | -7.3842 | 0 | 0.95264 | -154.3351 | -112.5768 | -227.3356 | -283.3848 | -283.38 | -283.393
0.95276 | -7.2849 | -7.3007 | -7.3053 | -7.3155 | -7.3373 | -7.3904 | 0 | 0.95276 | -155.0807 | -112.509 | -228.664 | -298.3266 | -298.2734 | -298.2817
0.95288 | -7.2911 | -7.307 | -7.3116 | -7.3217 | -7.3436 | -7.3967 | 0 | 0.95288 | -156.0144 | -112.46 | -231.3199 | -300 | -300 | -300
0.953 | -7.2974 | -7.3132 | -7.3179 | -7.328 | -7.3499 | -7.403 | 0 | 0.953 | -157.1592 | -112.4303 | -236.7845 | -300 | -300 | -300
0.95312 | -7.3037 | -7.3195 | -7.3241 | -7.3343 | -7.3561 | -7.4093 | 0 | 0.95312 | -158.537 | -112.4199 | -300 | -300 | -300 | -300
0.95325 | -7.3099 | -7.3258 | -7.3304 | -7.3405 | -7.3624 | -7.4156 | 0 | 0.95325 | -160.1577 | -112.4293 | -236.6054 | -300 | -300 | -300
0.95337 | -7.3162 | -7.332 | -7.3367 | -7.3468 | -7.3687 | -7.4219 | 0 | 0.95337 | -161.9923 | -112.4586 | -230.9616 | -300 | -300 | -300
0.95349 | -7.3224 | -7.3383 | -7.343 | -7.3531 | -7.375 | -7.4282 | 0 | 0.95349 | -163.9061 | -112.5082 | -228.1266 | -297.6043 | -297.6357 | -297.673
0.95361 | -7.3287 | -7.3446 | -7.3492 | -7.3594 | -7.3813 | -7.4345 | 0 | 0.95361 | -165.5351 | -112.5783 | -226.619 | -282.6592 | -282.6527 | -282.6646
0.95374 | -7.335 | -7.3509 | -7.3555 | -7.3657 | -7.3876 | -7.4408 | 0 | 0.95374 | -166.2035 | -112.6693 | -225.9603 | -270.9386 | -270.9373 | -271.1127
0.95386 | -7.3413 | -7.3572 | -7.3618 | -7.372 | -7.3939 | -7.4471 | 0 | 0.95386 | -165.2587 | -112.7814 | -225.9038 | -261.3445 | -261.3452 | -262.5066
0.95398 | -7.3475 | -7.3635 | -7.3681 | -7.3783 | -7.4002 | -7.4534 | 0 | 0.95398 | -162.768 | -112.9151 | -226.2533 | -253.2196 | -253.2203 | -257.3009
0.9541 | -7.3538 | -7.3697 | -7.3744 | -7.3846 | -7.4065 | -7.4597 | 0 | 0.9541 | -159.4331 | -113.0706 | -226.7826 | -246.1696 | -246.1759 | -256.2717
0.95422 | -7.3601 | -7.376 | -7.3807 | -7.3909 | -7.4128 | -7.466 | 0 | 0.95422 | -155.8868 | -113.2484 | -227.2015 | -239.9397 | -239.9822 | -260.3737
0.95435 | -7.3664 | -7.3823 | -7.387 | -7.3972 | -7.4191 | -7.4724 | 0 | 0.95435 | -152.447 | -113.4487 | -227.202 | -234.3568 | -234.5253 | -271.3163
0.95447 | -7.3727 | -7.3886 | -7.3933 | -7.4035 | -7.4254 | -7.4787 | 0 | 0.95447 | -149.2241 | -113.672 | -226.6045 | -229.2976 | -229.7853 | -294.0787
0.95459 | -7.379 | -7.395 | -7.3996 | -7.4098 | -7.4317 | -7.485 | 0 | 0.95459 | -146.2371 | -113.9188 | -225.4794 | -224.6706 | -225.8083 | -300
0.95471 | -7.3853 | -7.4013 | -7.4059 | -7.4161 | -7.438 | -7.4913 | 0 | 0.95471 | -143.4715 | -114.1894 | -224.0888 | -220.4065 | -222.6774 | -300
0.95483 | -7.3916 | -7.4076 | -7.4122 | -7.4224 | -7.4444 | -7.4977 | 0 | 0.95483 | -140.9033 | -114.4843 | -222.7216 | -216.4518 | -220.4893 | -300
0.95496 | -7.3979 | -7.4139 | -7.4186 | -7.4287 | -7.4507 | -7.504 | 0 | 0.95496 | -138.5083 | -114.804 | -221.5969 | -212.7644 | -219.3448 | -300
0.95508 | -7.4042 | -7.4202 | -7.4249 | -7.4351 | -7.457 | -7.5104 | 0 | 0.95508 | -136.2645 | -115.1491 | -220.8585 | -209.3121 | -219.3511 | -300
0.9552 | -7.4106 | -7.4265 | -7.4312 | -7.4414 | -7.4634 | -7.5167 | 0 | 0.9552 | -134.153 | -115.52 | -220.6046 | -206.0702 | -220.6339 | -300
0.95532 | -7.4169 | -7.4329 | -7.4376 | -7.4477 | -7.4697 | -7.5231 | 0 | 0.95532 | -132.1581 | -115.9173 | -220.9188 | -203.0215 | -223.3574 | -300
0.95544 | -7.4232 | -7.4392 | -7.4439 | -7.4541 | -7.476 | -7.5294 | 0 | 0.95544 | -130.2661 | -116.3418 | -221.8953 | -200.1552 | -227.7604 | -300
0.95557 | -7.4295 | -7.4455 | -7.4502 | -7.4604 | -7.4824 | -7.5358 | 0 | 0.95557 | -128.4659 | -116.7939 | -223.6608 | -197.4663 | -234.2261 | -300
0.95569 | -7.4359 | -7.4519 | -7.4566 | -7.4668 | -7.4887 | -7.5422 | 0 | 0.95569 | -126.7479 | -117.2744 | -226.3947 | -194.955 | -243.4496 | -293.145
0.95581 | -7.4422 | -7.4582 | -7.4629 | -7.4731 | -7.4951 | -7.5485 | 0 | 0.95581 | -125.104 | -117.7841 | -230.3103 | -192.6259 | -256.9703 | -270.1925
0.95593 | -7.4486 | -7.4646 | -7.4693 | -7.4795 | -7.5015 | -7.5549 | 0 | 0.95593 | -123.5273 | -118.3237 | -235.3255 | -190.4866 | -280.0353 | -259.064
0.95605 | -7.4549 | -7.4709 | -7.4756 | -7.4858 | -7.5078 | -7.5613 | 0 | 0.95605 | -122.0117 | -118.8941 | -239.1739 | -188.5469 | -300 | -254.7747
0.95618 | -7.4612 | -7.4773 | -7.482 | -7.4922 | -7.5142 | -7.5676 | 0 | 0.95618 | -120.5523 | -119.4962 | -237.0248 | -186.8182 | -295.9742 | -255.6168
0.9563 | -7.4676 | -7.4836 | -7.4883 | -7.4986 | -7.5206 | -7.574 | 0 | 0.9563 | -119.1444 | -120.1309 | -231.6173 | -185.3126 | -300 | -260.6341
0.95642 | -7.474 | -7.49 | -7.4947 | -7.5049 | -7.5269 | -7.5804 | 0 | 0.95642 | -117.7841 | -120.7993 | -226.9855 | -184.0425 | -295.4262 | -269.0544
0.95654 | -7.4803 | -7.4964 | -7.5011 | -7.5113 | -7.5333 | -7.5868 | 0 | 0.95654 | -116.468 | -121.5025 | -223.8411 | -183.0204 | -292.1047 | -280.4193
0.95667 | -7.4867 | -7.5027 | -7.5075 | -7.5177 | -7.5397 | -7.5932 | 0 | 0.95667 | -115.193 | -122.2418 | -222.18 | -182.2591 | -296.5065 | -295.3074
0.95679 | -7.493 | -7.5091 | -7.5138 | -7.524 | -7.5461 | -7.5996 | 0 | 0.95679 | -113.9565 | -123.0184 | -222.0949 | -181.7716 | -298.2084 | -300
0.95691 | -7.4994 | -7.5155 | -7.5202 | -7.5304 | -7.5525 | -7.606 | 0 | 0.95691 | -112.7559 | -123.8338 | -224.0125 | -181.5715 | -297.5093 | -300
0.95703 | -7.5058 | -7.5219 | -7.5266 | -7.5368 | -7.5589 | -7.6124 | 0 | 0.95703 | -111.589 | -124.6895 | -229.0991 | -181.6736 | -300 | -300
0.95715 | -7.5122 | -7.5283 | -7.533 | -7.5432 | -7.5653 | -7.6188 | 0 | 0.95715 | -110.454 | -125.5872 | -238.6417 | -182.0944 | -297.3127 | -300
0.95728 | -7.5185 | -7.5346 | -7.5394 | -7.5496 | -7.5717 | -7.6252 | 0 | 0.95728 | -109.3491 | -126.5289 | -230.7508 | -182.8524 | -297.8201 | -300
0.9574 | -7.5249 | -7.541 | -7.5458 | -7.556 | -7.5781 | -7.6316 | 0 | 0.9574 | -108.2725 | -127.5165 | -216.5197 | -183.9697 | -295.9907 | -294.7213
0.95752 | -7.5313 | -7.5474 | -7.5522 | -7.5624 | -7.5845 | -7.638 | 0 | 0.95752 | -107.223 | -128.5523 | -206.5985 | -185.4726 | -291.2977 | -279.6336
0.95764 | -7.5377 | -7.5538 | -7.5586 | -7.5688 | -7.5909 | -7.6445 | 0 | 0.95764 | -106.1991 | -129.6388 | -199.0221 | -187.3936 | -294.4937 | -268.0752
0.95776 | -7.5441 | -7.5602 | -7.565 | -7.5752 | -7.5973 | -7.6509 | 0 | 0.95776 | -105.1996 | -130.7788 | -192.8329 | -189.7734 | -300 | -259.4599
0.95789 | -7.5505 | -7.5666 | -7.5714 | -7.5816 | -7.6037 | -7.6573 | 0 | 0.95789 | -104.2235 | -131.9754 | -187.57 | -192.665 | -294.6331 | -254.2468
0.95801 | -7.5569 | -7.5731 | -7.5778 | -7.588 | -7.6101 | -7.6638 | 0 | 0.95801 | -103.2696 | -133.232 | -182.9802 | -196.1386 | -300 | -253.2086
0.95813 | -7.5633 | -7.5795 | -7.5842 | -7.5945 | -7.6165 | -7.6702 | 0 | 0.95813 | -102.337 | -134.5527 | -178.9091 | -200.2915 | -278.2678 | -257.3015
0.95825 | -7.5697 | -7.5859 | -7.5906 | -7.6009 | -7.623 | -7.6766 | 0 | 0.95825 | -101.4248 | -135.9419 | -175.2555 | -205.2644 | -255.0121 | -268.2356
0.95837 | -7.5761 | -7.5923 | -7.5971 | -7.6073 | -7.6294 | -7.6831 | 0 | 0.95837 | -100.5322 | -137.4046 | -171.9489 | -211.2749 | -241.2956 | -291.0053
0.9585 | -7.5825 | -7.5987 | -7.6035 | -7.6137 | -7.6358 | -7.6895 | 0 | 0.9585 | -99.6585 | -138.9469 | -168.9382 | -218.691 | -231.8761 | -300
0.95862 | -7.589 | -7.6052 | -7.6099 | -7.6202 | -7.6423 | -7.696 | 0 | 0.95862 | -98.803 | -140.5755 | -166.1847 | -228.2285 | -225.2144 | -300
0.95874 | -7.5954 | -7.6116 | -7.6163 | -7.6266 | -7.6487 | -7.7024 | 0 | 0.95874 | -97.9649 | -142.2984 | -163.6586 | -241.6366 | -220.6153 | -300
0.95886 | -7.6018 | -7.618 | -7.6228 | -7.6331 | -7.6552 | -7.7089 | 0 | 0.95886 | -97.1437 | -144.1251 | -161.3364 | -264.6144 | -217.6958 | -300
0.95898 | -7.6083 | -7.6245 | -7.6292 | -7.6395 | -7.6616 | -7.7154 | 0 | 0.95898 | -96.3388 | -146.067 | -159.1989 | -262.8904 | -216.2169 | -300
0.95911 | -7.6147 | -7.6309 | -7.6357 | -7.6459 | -7.6681 | -7.7218 | 0 | 0.95911 | -95.5497 | -148.1379 | -157.2305 | -256.0095 | -216.0143 | -300
0.95923 | -7.6211 | -7.6374 | -7.6421 | -7.6524 | -7.6745 | -7.7283 | 0 | 0.95923 | -94.7758 | -150.3545 | -155.418 | -257.4819 | -216.9626 | -300
0.95935 | -7.6276 | -7.6438 | -7.6486 | -7.6589 | -7.681 | -7.7348 | 0 | 0.95935 | -94.0167 | -152.7382 | -153.7505 | -264.9781 | -218.9544 | -300
0.95947 | -7.634 | -7.6503 | -7.655 | -7.6653 | -7.6875 | -7.7412 | 0 | 0.95947 | -93.2719 | -155.316 | -152.2186 | -273.2148 | -221.8889 | -300
0.95959 | -7.6405 | -7.6567 | -7.6615 | -7.6718 | -7.6939 | -7.7477 | 0 | 0.95959 | -92.541 | -158.1231 | -150.8142 | -264.0934 | -225.6695 | -289.9767
0.95972 | -7.6469 | -7.6632 | -7.668 | -7.6782 | -7.7004 | -7.7542 | 0 | 0.95972 | -91.8236 | -161.207 | -149.5302 | -256.9163 | -230.213 | -267.0036
0.95984 | -7.6534 | -7.6697 | -7.6744 | -7.6847 | -7.7069 | -7.7607 | 0 | 0.95984 | -91.1193 | -164.6333 | -148.3606 | -253.8113 | -235.4733 | -255.865
0.95996 | -7.6598 | -7.6761 | -7.6809 | -7.6912 | -7.7134 | -7.7672 | 0 | 0.95996 | -90.4277 | -168.4961 | -147.3 | -253.4814 | -241.4705 | -251.5663
0.96008 | -7.6663 | -7.6826 | -7.6874 | -7.6977 | -7.7199 | -7.7737 | 0 | 0.96008 | -89.7486 | -172.9365 | -146.3436 | -255.172 | -248.318 | -252.3989
0.96021 | -7.6728 | -7.6891 | -7.6939 | -7.7042 | -7.7263 | -7.7802 | 0 | 0.96021 | -89.0816 | -178.1749 | -145.487 | -257.8633 | -256.2462 | -257.4068
0.96033 | -7.6793 | -7.6956 | -7.7003 | -7.7106 | -7.7328 | -7.7867 | 0 | 0.96033 | -88.4264 | -184.5564 | -144.7266 | -259.4744 | -265.6427 | -265.8189
0.96045 | -7.6857 | -7.702 | -7.7068 | -7.7171 | -7.7393 | -7.7932 | 0 | 0.96045 | -87.7827 | -192.4768 | -144.0589 | -258.6802 | -277.1617 | -277.1639
0.96057 | -7.6922 | -7.7085 | -7.7133 | -7.7236 | -7.7458 | -7.7997 | 0 | 0.96057 | -87.1502 | -200.6118 | -143.4806 | -257.326 | -292.0559 | -292.0581
0.96069 | -7.6987 | -7.715 | -7.7198 | -7.7301 | -7.7523 | -7.8062 | 0 | 0.96069 | -86.5286 | -200.7277 | -142.9891 | -257.6218 | -300 | -300
0.96082 | -7.7052 | -7.7215 | -7.7263 | -7.7366 | -7.7588 | -7.8127 | 0 | 0.96082 | -85.9178 | -194.9079 | -142.5815 | -261.6083 | -300 | -300
0.96094 | -7.7117 | -7.728 | -7.7328 | -7.7431 | -7.7653 | -7.8193 | 0 | 0.96094 | -85.3174 | -190.0848 | -142.2556 | -300 | -300 | -300
0.96106 | -7.7182 | -7.7345 | -7.7393 | -7.7496 | -7.7719 | -7.8258 | 0 | 0.96106 | -84.7273 | -186.7632 | -142.0091 | -261.3929 | -300 | -300
0.96118 | -7.7247 | -7.741 | -7.7458 | -7.7562 | -7.7784 | -7.8323 | 0 | 0.96118 | -84.1472 | -184.5358 | -141.8399 | -257.1898 | -300 | -300
0.9613 | -7.7312 | -7.7475 | -7.7523 | -7.7627 | -7.7849 | -7.8388 | 0 | 0.9613 | -83.5769 | -183.1036 | -141.7459 | -256.6789 | -291.4108 | -291.3892
0.96143 | -7.7377 | -7.7541 | -7.7589 | -7.7692 | -7.7914 | -7.8454 | 0 | 0.96143 | -83.0162 | -182.2837 | -141.7254 | -257.8176 | -276.3019 | -276.3121
0.96155 | -7.7442 | -7.7606 | -7.7654 | -7.7757 | -7.798 | -7.8519 | 0 | 0.96155 | -82.465 | -181.9665 | -141.7764 | -258.3973 | -264.5619 | -264.7384
0.96167 | -7.7507 | -7.7671 | -7.7719 | -7.7822 | -7.8045 | -7.8585 | 0 | 0.96167 | -81.9229 | -182.0872 | -141.8973 | -256.5696 | -254.9515 | -256.1127
0.96179 | -7.7572 | -7.7736 | -7.7784 | -7.7888 | -7.811 | -7.865 | 0 | 0.96179 | -81.3899 | -182.6111 | -142.0864 | -253.6617 | -246.8084 | -250.889
0.96191 | -7.7637 | -7.7801 | -7.785 | -7.7953 | -7.8176 | -7.8716 | 0 | 0.96191 | -80.8658 | -183.5259 | -142.342 | -251.7553 | -239.7449 | -249.8407
0.96204 | -7.7703 | -7.7867 | -7.7915 | -7.8018 | -7.8241 | -7.8781 | 0 | 0.96204 | -80.3505 | -184.8374 | -142.6625 | -251.8699 | -233.532 | -253.9235
0.96216 | -7.7768 | -7.7932 | -7.798 | -7.8084 | -7.8307 | -7.8847 | 0 | 0.96216 | -79.8436 | -186.5669 | -143.0463 | -254.7598 | -228.0559 | -264.8459
0.96228 | -7.7833 | -7.7998 | -7.8046 | -7.8149 | -7.8372 | -7.8912 | 0 | 0.96228 | -79.3452 | -188.7467 | -143.4918 | -261.7202 | -223.2964 | -287.5996
0.9624 | -7.7899 | -7.8063 | -7.8111 | -7.8215 | -7.8438 | -7.8978 | 0 | 0.9624 | -78.8551 | -191.404 | -143.9975 | -270.6313 | -219.3 | -300
0.96252 | -7.7964 | -7.8128 | -7.8177 | -7.828 | -7.8503 | -7.9044 | 0 | 0.96252 | -78.3731 | -194.5049 | -144.5617 | -262.1721 | -216.1494 | -300
0.96265 | -7.803 | -7.8194 | -7.8242 | -7.8346 | -7.8569 | -7.911 | 0 | 0.96265 | -77.899 | -197.7793 | -145.1829 | -254.4615 | -213.9416 | -300
0.96277 | -7.8095 | -7.826 | -7.8308 | -7.8411 | -7.8634 | -7.9175 | 0 | 0.96277 | -77.4328 | -200.3459 | -145.8596 | -252.7731 | -212.7772 | -300
0.96289 | -7.8161 | -7.8325 | -7.8374 | -7.8477 | -7.87 | -7.9241 | 0 | 0.96289 | -76.9744 | -200.7436 | -146.5902 | -259.4386 | -212.7636 | -300
0.96301 | -7.8226 | -7.8391 | -7.8439 | -7.8543 | -7.8766 | -7.9307 | 0 | 0.96301 | -76.5236 | -198.6313 | -147.3733 | -260.947 | -214.0263 | -300
0.96313 | -7.8292 | -7.8456 | -7.8505 | -7.8609 | -7.8832 | -7.9373 | 0 | 0.96313 | -76.0802 | -195.3392 | -148.2072 | -237.7509 | -216.7296 | -300
0.96326 | -7.8357 | -7.8522 | -7.8571 | -7.8674 | -7.8897 | -7.9439 | 0 | 0.96326 | -75.6443 | -191.9998 | -149.0908 | -224.1264 | -221.1123 | -300
0.96338 | -7.8423 | -7.8588 | -7.8636 | -7.874 | -7.8963 | -7.9505 | 0 | 0.96338 | -75.2156 | -189.0246 | -150.0226 | -214.3724 | -227.5575 | -300
0.9635 | -7.8489 | -7.8654 | -7.8702 | -7.8806 | -7.9029 | -7.9571 | 0 | 0.9635 | -74.7941 | -186.4838 | -151.0014 | -206.7397 | -236.7605 | -286.4645
0.96362 | -7.8554 | -7.8719 | -7.8768 | -7.8872 | -7.9095 | -7.9637 | 0 | 0.96362 | -74.3796 | -184.3464 | -152.0263 | -200.5126 | -250.2602 | -263.4829
0.96375 | -7.862 | -7.8785 | -7.8834 | -7.8938 | -7.9161 | -7.9703 | 0 | 0.96375 | -73.9721 | -182.5618 | -153.0963 | -195.323 | -273.3015 | -252.3331
0.96387 | -7.8686 | -7.8851 | -7.89 | -7.9004 | -7.9227 | -7.9769 | 0 | 0.96387 | -73.5714 | -181.0824 | -154.2107 | -190.9533 | -295.047 | -248.0231
0.96399 | -7.8752 | -7.8917 | -7.8966 | -7.907 | -7.9293 | -7.9835 | 0 | 0.96399 | -73.1776 | -179.869 | -155.3691 | -187.2628 | -289.2408 | -248.8442
0.96411 | -7.8818 | -7.8983 | -7.9032 | -7.9136 | -7.9359 | -7.9901 | 0 | 0.96411 | -72.7904 | -178.8899 | -156.5713 | -184.1542 | -300 | -253.8403
0.96423 | -7.8884 | -7.9049 | -7.9098 | -7.9202 | -7.9425 | -7.9968 | 0 | 0.96423 | -72.4098 | -178.1201 | -157.8174 | -181.5572 | -288.6243 | -262.2388
0.96436 | -7.895 | -7.9115 | -7.9164 | -7.9268 | -7.9491 | -8.0034 | 0 | 0.96436 | -72.0356 | -177.5396 | -159.1078 | -179.4189 | -285.2589 | -273.5796
0.96448 | -7.9016 | -7.9181 | -7.923 | -7.9334 | -7.9558 | -8.01 | 0 | 0.96448 | -71.668 | -177.1319 | -160.4434 | -177.6987 | -289.704 | -288.4538
0.9646 | -7.9082 | -7.9247 | -7.9296 | -7.94 | -7.9624 | -8.0166 | 0 | 0.9646 | -71.3066 | -176.8834 | -161.8252 | -176.3639 | -291.3224 | -300
0.96472 | -7.9148 | -7.9313 | -7.9362 | -7.9466 | -7.969 | -8.0233 | 0 | 0.96472 | -70.9516 | -176.7822 | -163.2549 | -175.3882 | -290.6138 | -300
0.96484 | -7.9214 | -7.938 | -7.9428 | -7.9532 | -7.9756 | -8.0299 | 0 | 0.96484 | -70.6027 | -176.8174 | -164.7344 | -174.7496 | -300 | -300
0.96497 | -7.928 | -7.9446 | -7.9495 | -7.9599 | -7.9823 | -8.0366 | 0 | 0.96497 | -70.2599 | -176.9781 | -166.2659 | -174.4296 | -290.3608 | -300
0.96509 | -7.9346 | -7.9512 | -7.9561 | -7.9665 | -7.9889 | -8.0432 | 0 | 0.96509 | -69.9231 | -177.2525 | -167.8525 | -174.4116 | -290.8395 | -300
0.96521 | -7.9412 | -7.9578 | -7.9627 | -7.9731 | -7.9955 | -8.0499 | 0 | 0.96521 | -69.5924 | -177.6268 | -169.4973 | -174.681 | -288.983 | -287.7253
0.96533 | -7.9479 | -7.9645 | -7.9694 | -7.9798 | -8.0022 | -8.0565 | 0 | 0.96533 | -69.2675 | -178.0843 | -171.2041 | -175.2239 | -284.2859 | -272.6211
0.96545 | -7.9545 | -7.9711 | -7.976 | -7.9864 | -8.0088 | -8.0632 | 0 | 0.96545 | -68.9485 | -178.6036 | -172.9773 | -176.0275 | -287.4 | -261.0394
0.96558 | -7.9611 | -7.9778 | -7.9827 | -7.9931 | -8.0155 | -8.0698 | 0 | 0.96558 | -68.6352 | -179.1579 | -174.8217 | -177.0789 | -300 | -252.4008
0.9657 | -7.9678 | -7.9844 | -7.9893 | -7.9997 | -8.0221 | -8.0765 | 0 | 0.9657 | -68.3276 | -179.7139 | -176.7428 | -178.3657 | -287.5494 | -247.1644
0.96582 | -7.9744 | -7.9911 | -7.9959 | -8.0064 | -8.0288 | -8.0832 | 0 | 0.96582 | -68.0257 | -180.2326 | -178.747 | -179.8753 | -293.136 | -246.1032
0.96594 | -7.981 | -7.9977 | -8.0026 | -8.013 | -8.0355 | -8.0899 | 0 | 0.96594 | -67.7294 | -180.6717 | -180.8413 | -181.5958 | -271.1412 | -250.1732
0.96606 | -7.9877 | -8.0044 | -8.0093 | -8.0197 | -8.0421 | -8.0965 | 0 | 0.96606 | -67.4386 | -180.9903 | -183.0338 | -183.5158 | -247.8601 | -261.0825
0.96619 | -7.9944 | -8.011 | -8.0159 | -8.0264 | -8.0488 | -8.1032 | 0 | 0.96619 | -67.1532 | -181.1561 | -185.3336 | -185.6254 | -234.1201 | -283.8178
0.96631 | -8.001 | -8.0177 | -8.0226 | -8.033 | -8.0555 | -8.1099 | 0 | 0.96631 | -66.8733 | -181.1526 | -187.7512 | -187.9169 | -224.6768 | -300
0.96643 | -8.0077 | -8.0244 | -8.0293 | -8.0397 | -8.0622 | -8.1166 | 0 | 0.96643 | -66.5987 | -180.9828 | -190.2989 | -190.3859 | -217.9911 | -300
0.96655 | -8.0143 | -8.031 | -8.0359 | -8.0464 | -8.0688 | -8.1233 | 0 | 0.96655 | -66.3294 | -180.669 | -192.9906 | -193.0321 | -213.368 | -300
0.96667 | -8.021 | -8.0377 | -8.0426 | -8.0531 | -8.0755 | -8.13 | 0 | 0.96667 | -66.0654 | -180.2475 | -195.843 | -195.8604 | -210.4241 | -300
0.9668 | -8.0277 | -8.0444 | -8.0493 | -8.0597 | -8.0822 | -8.1367 | 0 | 0.9668 | -65.8066 | -179.7618 | -198.8756 | -198.8818 | -208.9209 | -300
0.96692 | -8.0343 | -8.0511 | -8.056 | -8.0664 | -8.0889 | -8.1434 | 0 | 0.96692 | -65.5529 | -179.2557 | -202.1117 | -202.1134 | -208.6937 | -300
0.96704 | -8.041 | -8.0578 | -8.0627 | -8.0731 | -8.0956 | -8.1501 | 0 | 0.96704 | -65.3043 | -178.769 | -205.5794 | -205.5798 | -209.6173 | -300
0.96716 | -8.0477 | -8.0644 | -8.0694 | -8.0798 | -8.1023 | -8.1568 | 0 | 0.96716 | -65.0607 | -178.3364 | -209.3133 | -209.3133 | -211.5842 | -300
0.96729 | -8.0544 | -8.0711 | -8.0761 | -8.0865 | -8.109 | -8.1635 | 0 | 0.96729 | -64.8222 | -177.9872 | -213.3559 | -213.356 | -214.4937 | -300
0.96741 | -8.0611 | -8.0778 | -8.0828 | -8.0932 | -8.1157 | -8.1702 | 0 | 0.96741 | -64.5886 | -177.7465 | -217.7612 | -217.7613 | -218.249 | -282.5465
0.96753 | -8.0678 | -8.0845 | -8.0895 | -8.0999 | -8.1224 | -8.177 | 0 | 0.96753 | -64.3599 | -177.6373 | -222.5986 | -222.5986 | -222.7672 | -259.5574
0.96765 | -8.0745 | -8.0912 | -8.0962 | -8.1066 | -8.1292 | -8.1837 | 0 | 0.96765 | -64.136 | -177.6824 | -227.9592 | -227.9593 | -228.0018 | -248.3935
0.96777 | -8.0812 | -8.0979 | -8.1029 | -8.1134 | -8.1359 | -8.1904 | 0 | 0.96777 | -63.917 | -177.9076 | -233.9667 | -233.9668 | -233.9733 | -244.0691
0.9679 | -8.0879 | -8.1047 | -8.1096 | -8.1201 | -8.1426 | -8.1972 | 0 | 0.9679 | -63.7028 | -178.3448 | -240.7945 | -240.7944 | -240.7949 | -244.8757
0.96802 | -8.0946 | -8.1114 | -8.1163 | -8.1268 | -8.1493 | -8.2039 | 0 | 0.96802 | -63.4933 | -179.0383 | -248.6959 | -248.6962 | -248.6964 | -249.8576
0.96814 | -8.1013 | -8.1181 | -8.123 | -8.1335 | -8.1561 | -8.2106 | 0 | 0.96814 | -63.2885 | -180.0546 | -258.0647 | -258.0656 | -258.0654 | -258.241
0.96826 | -8.108 | -8.1248 | -8.1298 | -8.1403 | -8.1628 | -8.2174 | 0 | 0.96826 | -63.0883 | -181.504 | -269.5577 | -269.5647 | -269.5568 | -269.5665
0.96838 | -8.1147 | -8.1316 | -8.1365 | -8.147 | -8.1695 | -8.2241 | 0 | 0.96838 | -62.8927 | -183.5927 | -284.4106 | -284.4106 | -284.3979 | -284.4138
0.96851 | -8.1215 | -8.1383 | -8.1432 | -8.1537 | -8.1763 | -8.2309 | 0 | 0.96851 | -62.7017 | -186.7831 | -300 | -300 | -300 | -300
0.96863 | -8.1282 | -8.145 | -8.15 | -8.1605 | -8.183 | -8.2376 | 0 | 0.96863 | -62.5153 | -192.5509 | -300 | -300 | -300 | -300
0.96875 | -8.1349 | -8.1518 | -8.1567 | -8.1672 | -8.1898 | -8.2444 | 0 | 0.96875 | -62.3333 | -300 | -300 | -300 | -300 | -300
0.96887 | -8.1417 | -8.1585 | -8.1635 | -8.174 | -8.1965 | -8.2512 | 0 | 0.96887 | -62.1558 | -192.2807 | -300 | -300 | -300 | -300
0.96899 | -8.1484 | -8.1652 | -8.1702 | -8.1807 | -8.2033 | -8.2579 | 0 | 0.96899 | -61.9826 | -186.2427 | -300 | -300 | -300 | -300
0.96912 | -8.1551 | -8.172 | -8.177 | -8.1875 | -8.21 | -8.2647 | 0 | 0.96912 | -61.8139 | -182.782 | -283.6461 | -283.6286 | -283.6394 | -283.6382
0.96924 | -8.1619 | -8.1788 | -8.1837 | -8.1942 | -8.2168 | -8.2715 | 0 | 0.96924 | -61.6495 | -180.423 | -268.4783 | -268.4817 | -268.482 | -268.486
0.96936 | -8.1686 | -8.1855 | -8.1905 | -8.201 | -8.2236 | -8.2783 | 0 | 0.96936 | -61.4894 | -178.7032 | -256.7138 | -256.7141 | -256.7157 | -256.8909
0.96948 | -8.1754 | -8.1923 | -8.1972 | -8.2078 | -8.2303 | -8.285 | 0 | 0.96948 | -61.3336 | -177.4166 | -247.075 | -247.0747 | -247.0753 | -248.2361
0.9696 | -8.1822 | -8.199 | -8.204 | -8.2145 | -8.2371 | -8.2918 | 0 | 0.9696 | -61.182 | -176.4527 | -238.9024 | -238.9026 | -238.903 | -242.9837
0.96973 | -8.1889 | -8.2058 | -8.2108 | -8.2213 | -8.2439 | -8.2986 | 0 | 0.96973 | -61.0346 | -175.745 | -231.8042 | -231.8042 | -231.8107 | -241.9066
0.96985 | -8.1957 | -8.2126 | -8.2176 | -8.2281 | -8.2507 | -8.3054 | 0 | 0.96985 | -60.8913 | -175.2493 | -225.5261 | -225.5261 | -225.5687 | -245.9604
0.96997 | -8.2024 | -8.2194 | -8.2243 | -8.2349 | -8.2575 | -8.3122 | 0 | 0.96997 | -60.7522 | -174.9336 | -219.8948 | -219.8949 | -220.0634 | -256.8538
0.97009 | -8.2092 | -8.2261 | -8.2311 | -8.2417 | -8.2643 | -8.319 | 0 | 0.97009 | -60.6172 | -174.7721 | -214.7868 | -214.7869 | -215.2746 | -279.5709
0.97021 | -8.216 | -8.2329 | -8.2379 | -8.2484 | -8.2711 | -8.3258 | 0 | 0.97021 | -60.4862 | -174.742 | -210.1107 | -210.1108 | -211.2485 | -300
0.97034 | -8.2228 | -8.2397 | -8.2447 | -8.2552 | -8.2779 | -8.3326 | 0 | 0.97034 | -60.3592 | -174.8204 | -205.7972 | -205.7973 | -208.0681 | -300
0.97046 | -8.2296 | -8.2465 | -8.2515 | -8.262 | -8.2847 | -8.3394 | 0 | 0.97046 | -60.2363 | -174.9819 | -201.7923 | -201.7927 | -205.8302 | -300
0.97058 | -8.2364 | -8.2533 | -8.2583 | -8.2688 | -8.2915 | -8.3463 | 0 | 0.97058 | -60.1173 | -175.1975 | -198.0535 | -198.0552 | -204.6355 | -300
0.9707 | -8.2431 | -8.2601 | -8.2651 | -8.2756 | -8.2983 | -8.3531 | 0 | 0.9707 | -60.0022 | -175.4324 | -194.5462 | -194.5524 | -204.5914 | -300
0.97083 | -8.2499 | -8.2669 | -8.2719 | -8.2825 | -8.3051 | -8.3599 | 0 | 0.97083 | -59.891 | -175.6468 | -191.2422 | -191.2597 | -205.8234 | -300
0.97095 | -8.2567 | -8.2737 | -8.2787 | -8.2893 | -8.3119 | -8.3667 | 0 | 0.97095 | -59.7837 | -175.7967 | -188.1183 | -188.1598 | -208.4957 | -300
0.97107 | -8.2635 | -8.2805 | -8.2855 | -8.2961 | -8.3187 | -8.3736 | 0 | 0.97107 | -59.6802 | -175.8388 | -185.1549 | -185.2419 | -212.8472 | -300
0.97119 | -8.2704 | -8.2873 | -8.2924 | -8.3029 | -8.3256 | -8.3804 | 0 | 0.97119 | -59.5805 | -175.7368 | -182.3355 | -182.5011 | -219.261 | -300
0.97131 | -8.2772 | -8.2942 | -8.2992 | -8.3097 | -8.3324 | -8.3873 | 0 | 0.97131 | -59.4845 | -175.4684 | -179.6458 | -179.9377 | -228.4323 | -278.1283
0.97144 | -8.284 | -8.301 | -8.306 | -8.3166 | -8.3392 | -8.3941 | 0 | 0.97144 | -59.3923 | -175.0303 | -177.0739 | -177.5559 | -241.9002 | -255.123
0.97156 | -8.2908 | -8.3078 | -8.3128 | -8.3234 | -8.3461 | -8.4009 | 0 | 0.97156 | -59.3038 | -174.4394 | -174.6091 | -175.3636 | -264.9108 | -243.9409
0.97168 | -8.2976 | -8.3146 | -8.3197 | -8.3302 | -8.3529 | -8.4078 | 0 | 0.97168 | -59.2189 | -173.7278 | -172.2422 | -173.3705 | -286.6308 | -239.5985
0.9718 | -8.3044 | -8.3215 | -8.3265 | -8.3371 | -8.3597 | -8.4146 | 0 | 0.9718 | -59.1377 | -172.9363 | -169.9653 | -171.5881 | -280.7662 | -240.3868
0.97192 | -8.3113 | -8.3283 | -8.3333 | -8.3439 | -8.3666 | -8.4215 | 0 | 0.97192 | -59.0601 | -172.1074 | -167.7712 | -170.0284 | -295.3967 | -245.3502
0.97205 | -8.3181 | -8.3352 | -8.3402 | -8.3508 | -8.3734 | -8.4284 | 0 | 0.97205 | -58.9861 | -171.2799 | -165.6536 | -168.7038 | -280.1084 | -253.7157
0.97217 | -8.325 | -8.342 | -8.347 | -8.3576 | -8.3803 | -8.4352 | 0 | 0.97217 | -58.9155 | -170.4872 | -163.607 | -167.6268 | -276.6928 | -265.0237
0.97229 | -8.3318 | -8.3489 | -8.3539 | -8.3645 | -8.3872 | -8.4421 | 0 | 0.97229 | -58.8486 | -169.7561 | -161.6266 | -166.8102 | -281.1093 | -279.8573
0.97241 | -8.3386 | -8.3557 | -8.3607 | -8.3713 | -8.394 | -8.449 | 0 | 0.97241 | -58.785 | -169.1079 | -159.7079 | -166.267 | -282.6945 | -300
0.97253 | -8.3455 | -8.3626 | -8.3676 | -8.3782 | -8.4009 | -8.4559 | 0 | 0.97253 | -58.725 | -168.5593 | -157.8472 | -166.0108 | -281.9555 | -300
0.97266 | -8.3523 | -8.3694 | -8.3745 | -8.385 | -8.4078 | -8.4627 | 0 | 0.97266 | -58.6683 | -168.1243 | -156.0412 | -166.0565 | -300 | -300
0.97278 | -8.3592 | -8.3763 | -8.3813 | -8.3919 | -8.4146 | -8.4696 | 0 | 0.97278 | -58.6151 | -167.8144 | -154.2871 | -166.4203 | -281.647 | -300
0.9729 | -8.3661 | -8.3832 | -8.3882 | -8.3988 | -8.4215 | -8.4765 | 0 | 0.9729 | -58.5651 | -167.6406 | -152.5824 | -167.1211 | -282.0735 | -300
0.97302 | -8.3729 | -8.39 | -8.3951 | -8.4057 | -8.4284 | -8.4834 | 0 | 0.97302 | -58.5185 | -167.6138 | -150.9253 | -168.1806 | -280.1731 | -278.931
0.97314 | -8.3798 | -8.3969 | -8.402 | -8.4126 | -8.4353 | -8.4903 | 0 | 0.97314 | -58.4752 | -167.7459 | -149.3142 | -169.6253 | -275.4523 | -263.7882
0.97327 | -8.3867 | -8.4038 | -8.4088 | -8.4194 | -8.4422 | -8.4972 | 0 | 0.97327 | -58.4352 | -168.0506 | -147.7479 | -171.4877 | -278.5517 | -252.1695
0.97339 | -8.3935 | -8.4107 | -8.4157 | -8.4263 | -8.4491 | -8.5041 | 0 | 0.97339 | -58.3984 | -168.5442 | -146.2256 | -173.8085 | -293.5731 | -243.4949
0.97351 | -8.4004 | -8.4176 | -8.4226 | -8.4332 | -8.456 | -8.511 | 0 | 0.97351 | -58.3647 | -169.2468 | -144.7469 | -176.6406 | -278.609 | -238.222
0.97363 | -8.4073 | -8.4245 | -8.4295 | -8.4401 | -8.4629 | -8.5179 | 0 | 0.97363 | -58.3343 | -170.1834 | -143.3116 | -180.0543 | -284.1604 | -237.1241
0.97375 | -8.4142 | -8.4314 | -8.4364 | -8.447 | -8.4698 | -8.5249 | 0 | 0.97375 | -58.307 | -171.3855 | -141.92 | -184.1467 | -262.1251 | -241.157
0.97388 | -8.4211 | -8.4383 | -8.4433 | -8.4539 | -8.4767 | -8.5318 | 0 | 0.97388 | -58.2827 | -172.8926 | -140.5725 | -189.0588 | -238.8065 | -252.0291
0.974 | -8.428 | -8.4452 | -8.4502 | -8.4608 | -8.4836 | -8.5387 | 0 | 0.974 | -58.2616 | -174.7521 | -139.2697 | -195.008 | -225.0288 | -274.7284
0.97412 | -8.4349 | -8.4521 | -8.4571 | -8.4677 | -8.4905 | -8.5456 | 0 | 0.97412 | -58.2434 | -177.0145 | -138.0125 | -202.3624 | -215.5475 | -300
0.97424 | -8.4418 | -8.459 | -8.464 | -8.4747 | -8.4974 | -8.5526 | 0 | 0.97424 | -58.2283 | -179.7111 | -136.8021 | -211.8376 | -208.8235 | -300
0.97437 | -8.4487 | -8.4659 | -8.471 | -8.4816 | -8.5044 | -8.5595 | 0 | 0.97437 | -58.2162 | -182.7714 | -135.6394 | -225.183 | -204.1618 | -300
0.97449 | -8.4556 | -8.4728 | -8.4779 | -8.4885 | -8.5113 | -8.5664 | 0 | 0.97449 | -58.207 | -185.784 | -134.526 | -248.0989 | -201.179 | -300
0.97461 | -8.4625 | -8.4797 | -8.4848 | -8.4954 | -8.5182 | -8.5734 | 0 | 0.97461 | -58.2007 | -187.6163 | -133.463 | -246.3108 | -199.6364 | -300
0.97473 | -8.4694 | -8.4867 | -8.4917 | -8.5024 | -8.5252 | -8.5803 | 0 | 0.97473 | -58.1973 | -186.9384 | -132.4521 | -239.3648 | -199.3697 | -300
0.97485 | -8.4764 | -8.4936 | -8.4987 | -8.5093 | -8.5321 | -8.5873 | 0 | 0.97485 | -58.1967 | -184.091 | -131.4946 | -240.7732 | -200.2532 | -300
0.97498 | -8.4833 | -8.5005 | -8.5056 | -8.5162 | -8.539 | -8.5942 | 0 | 0.97498 | -58.1989 | -180.5353 | -130.5921 | -248.2033 | -202.1799 | -300
0.9751 | -8.4902 | -8.5075 | -8.5125 | -8.5232 | -8.546 | -8.6012 | 0 | 0.9751 | -58.204 | -177.1527 | -129.7462 | -256.3775 | -205.0487 | -300
0.97522 | -8.4972 | -8.5144 | -8.5195 | -8.5301 | -8.5529 | -8.6081 | 0 | 0.97522 | -58.2117 | -174.2133 | -128.9584 | -247.1879 | -208.763 | -273.0603
0.97534 | -8.5041 | -8.5213 | -8.5264 | -8.5371 | -8.5599 | -8.6151 | 0 | 0.97534 | -58.2222 | -171.7509 | -128.2303 | -239.9435 | -213.2398 | -250.0301
0.97546 | -8.511 | -8.5283 | -8.5334 | -8.544 | -8.5669 | -8.6221 | 0 | 0.97546 | -58.2354 | -169.7383 | -127.5633 | -236.7706 | -218.4328 | -238.8245
0.97559 | -8.518 | -8.5353 | -8.5403 | -8.551 | -8.5738 | -8.6291 | 0 | 0.97559 | -58.2512 | -168.1431 | -126.9592 | -236.3731 | -224.3622 | -234.458
0.97571 | -8.5249 | -8.5422 | -8.5473 | -8.558 | -8.5808 | -8.636 | 0 | 0.97571 | -58.2696 | -166.9442 | -126.4195 | -237.995 | -231.1415 | -235.2222
0.97583 | -8.5319 | -8.5492 | -8.5543 | -8.5649 | -8.5878 | -8.643 | 0 | 0.97583 | -58.2906 | -166.1356 | -125.9458 | -240.6181 | -239.0001 | -240.1613
0.97595 | -8.5388 | -8.5561 | -8.5612 | -8.5719 | -8.5947 | -8.65 | 0 | 0.97595 | -58.3142 | -165.7298 | -125.5397 | -242.1605 | -248.3266 | -248.5021
0.97607 | -8.5458 | -8.5631 | -8.5682 | -8.5789 | -8.6017 | -8.657 | 0 | 0.97607 | -58.3403 | -165.7613 | -125.2029 | -241.2944 | -259.7787 | -259.7871
0.9762 | -8.5528 | -8.5701 | -8.5752 | -8.5858 | -8.6087 | -8.664 | 0 | 0.9762 | -58.3689 | -166.2948 | -124.9372 | -239.8698 | -274.5964 | -274.5939
0.97632 | -8.5597 | -8.5771 | -8.5822 | -8.5928 | -8.6157 | -8.671 | 0 | 0.97632 | -58.3999 | -167.4402 | -124.7443 | -240.094 | -295.4931 | -295.4724
0.97644 | -8.5667 | -8.584 | -8.5891 | -8.5998 | -8.6227 | -8.678 | 0 | 0.97644 | -58.4333 | -169.3801 | -124.6261 | -244.0092 | -300 | -300
0.97656 | -8.5737 | -8.591 | -8.5961 | -8.6068 | -8.6297 | -8.685 | 0 | 0.97656 | -58.4691 | -172.4137 | -124.5845 | -300 | -300 | -300
0.97668 | -8.5807 | -8.598 | -8.6031 | -8.6138 | -8.6367 | -8.692 | 0 | 0.97668 | -58.5073 | -176.9481 | -124.6218 | -243.6481 | -300 | -300
0.97681 | -8.5876 | -8.605 | -8.6101 | -8.6208 | -8.6437 | -8.699 | 0 | 0.97681 | -58.5478 | -182.4788 | -124.7401 | -239.372 | -294.8349 | -294.8407
0.97693 | -8.5946 | -8.612 | -8.6171 | -8.6278 | -8.6507 | -8.706 | 0 | 0.97693 | -58.5906 | -182.0729 | -124.9418 | -238.7864 | -273.5076 | -273.5097
0.97705 | -8.6016 | -8.619 | -8.6241 | -8.6348 | -8.6577 | -8.713 | 0 | 0.97705 | -58.6356 | -173.6474 | -125.2295 | -239.8502 | -258.3353 | -258.3418
0.97717 | -8.6086 | -8.626 | -8.6311 | -8.6418 | -8.6647 | -8.7201 | 0 | 0.97717 | -58.6829 | -165.4358 | -125.6061 | -240.355 | -246.5209 | -246.6967
0.97729 | -8.6156 | -8.633 | -8.6381 | -8.6488 | -8.6717 | -8.7271 | 0 | 0.97729 | -58.7323 | -158.7626 | -126.0747 | -238.4513 | -236.8335 | -237.9945
0.97742 | -8.6226 | -8.64 | -8.6451 | -8.6558 | -8.6787 | -8.7341 | 0 | 0.97742 | -58.784 | -153.2316 | -126.6387 | -235.4668 | -228.6132 | -232.694
0.97754 | -8.6296 | -8.647 | -8.6522 | -8.6629 | -8.6858 | -8.7412 | 0 | 0.97754 | -58.8377 | -148.498 | -127.3019 | -233.4833 | -221.4724 | -231.5682
0.97766 | -8.6366 | -8.654 | -8.6592 | -8.6699 | -8.6928 | -8.7482 | 0 | 0.97766 | -58.8935 | -144.3413 | -128.0686 | -233.5191 | -215.1813 | -235.5729
0.97778 | -8.6437 | -8.6611 | -8.6662 | -8.6769 | -8.6998 | -8.7552 | 0 | 0.97778 | -58.9514 | -140.6204 | -128.9436 | -236.33 | -209.6264 | -246.4166
0.97791 | -8.6507 | -8.6681 | -8.6732 | -8.6839 | -8.7069 | -8.7623 | 0 | 0.97791 | -59.0113 | -137.2412 | -129.9322 | -243.212 | -204.7875 | -269.0848
0.97803 | -8.6577 | -8.6751 | -8.6803 | -8.691 | -8.7139 | -8.7693 | 0 | 0.97803 | -59.0732 | -134.1379 | -131.0405 | -252.0398 | -200.7109 | -300
0.97815 | -8.6647 | -8.6822 | -8.6873 | -8.698 | -8.7209 | -8.7764 | 0 | 0.97815 | -59.137 | -131.2633 | -132.2756 | -243.5028 | -197.4795 | -300
0.97827 | -8.6718 | -8.6892 | -8.6944 | -8.7051 | -8.728 | -8.7834 | 0 | 0.97827 | -59.2028 | -128.582 | -133.6455 | -235.7099 | -195.19 | -300
0.97839 | -8.6788 | -8.6962 | -8.7014 | -8.7121 | -8.7351 | -8.7905 | 0 | 0.97839 | -59.2705 | -126.0669 | -135.1596 | -233.9385 | -193.9434 | -300
0.97852 | -8.6858 | -8.7033 | -8.7084 | -8.7192 | -8.7421 | -8.7976 | 0 | 0.97852 | -59.3401 | -123.6969 | -136.8288 | -240.5211 | -193.8467 | -300
0.97864 | -8.6929 | -8.7103 | -8.7155 | -8.7262 | -8.7492 | -8.8046 | 0 | 0.97864 | -59.4115 | -121.455 | -138.6663 | -241.9451 | -195.0256 | -300
0.97876 | -8.6999 | -8.7174 | -8.7226 | -8.7333 | -8.7562 | -8.8117 | 0 | 0.97876 | -59.4847 | -119.3274 | -140.6876 | -218.6656 | -197.6443 | -300
0.97888 | -8.707 | -8.7245 | -8.7296 | -8.7403 | -8.7633 | -8.8188 | 0 | 0.97888 | -59.5597 | -117.3028 | -142.912 | -204.9558 | -201.9417 | -300
0.979 | -8.714 | -8.7315 | -8.7367 | -8.7474 | -8.7704 | -8.8259 | 0 | 0.979 | -59.6364 | -115.3717 | -145.3629 | -195.1158 | -208.3009 | -300
0.97913 | -8.7211 | -8.7386 | -8.7437 | -8.7545 | -8.7774 | -8.833 | 0 | 0.97913 | -59.7149 | -113.526 | -148.0703 | -187.3962 | -217.417 | -267.1149
0.97925 | -8.7281 | -8.7457 | -8.7508 | -8.7615 | -8.7845 | -8.8401 | 0 | 0.97925 | -59.795 | -111.7589 | -151.0725 | -181.0814 | -230.8291 | -244.0519
0.97937 | -8.7352 | -8.7527 | -8.7579 | -8.7686 | -8.7916 | -8.8471 | 0 | 0.97937 | -59.8768 | -110.0645 | -154.4209 | -175.8033 | -253.7812 | -232.8136
0.97949 | -8.7423 | -8.7598 | -8.765 | -8.7757 | -8.7987 | -8.8542 | 0 | 0.97949 | -59.9603 | -108.4377 | -158.1858 | -171.3443 | -275.4443 | -228.4141
0.97961 | -8.7493 | -8.7669 | -8.7721 | -8.7828 | -8.8058 | -8.8613 | 0 | 0.97961 | -60.0453 | -106.874 | -162.4686 | -167.5636 | -269.5316 | -229.145
0.97974 | -8.7564 | -8.774 | -8.7791 | -8.7899 | -8.8129 | -8.8685 | 0 | 0.97974 | -60.1319 | -105.3693 | -167.4234 | -164.364 | -284.1069 | -234.0503
0.97986 | -8.7635 | -8.7811 | -8.7862 | -8.797 | -8.82 | -8.8756 | 0 | 0.97986 | -60.2201 | -103.9204 | -173.3037 | -161.6752 | -268.7396 | -242.3571
0.97998 | -8.7706 | -8.7881 | -8.7933 | -8.8041 | -8.8271 | -8.8827 | 0 | 0.97998 | -60.3099 | -102.5239 | -180.5701 | -159.4442 | -265.2753 | -253.6071
0.9801 | -8.7777 | -8.7952 | -8.8004 | -8.8112 | -8.8342 | -8.8898 | 0 | 0.9801 | -60.4011 | -101.1771 | -190.1802 | -157.6303 | -269.627 | -268.3808
0.98022 | -8.7848 | -8.8023 | -8.8075 | -8.8183 | -8.8413 | -8.8969 | 0 | 0.98022 | -60.4938 | -99.8774 | -204.0994 | -156.201 | -271.1563 | -289.2939
0.98035 | -8.7919 | -8.8095 | -8.8146 | -8.8254 | -8.8484 | -8.904 | 0 | 0.98035 | -60.588 | -98.6227 | -211.6773 | -155.1299 | -270.3473 | -300
0.98047 | -8.799 | -8.8166 | -8.8218 | -8.8325 | -8.8555 | -8.9112 | 0 | 0.98047 | -60.6836 | -97.4109 | -201.8205 | -154.395 | -300 | -300
0.98059 | -8.8061 | -8.8237 | -8.8289 | -8.8396 | -8.8627 | -8.9183 | 0 | 0.98059 | -60.7806 | -96.24 | -196.4187 | -153.9777 | -269.9165 | -300
0.98071 | -8.8132 | -8.8308 | -8.836 | -8.8467 | -8.8698 | -8.9254 | 0 | 0.98071 | -60.879 | -95.1083 | -194.1848 | -153.8615 | -270.2898 | -288.4268
0.98083 | -8.8203 | -8.8379 | -8.8431 | -8.8539 | -8.8769 | -8.9326 | 0 | 0.98083 | -60.9787 | -94.0143 | -193.9525 | -154.0316 | -268.3277 | -267.08
0.98096 | -8.8274 | -8.845 | -8.8502 | -8.861 | -8.884 | -8.9397 | 0 | 0.98096 | -61.0799 | -92.9565 | -195.2951 | -154.4744 | -263.5399 | -251.8726
0.98108 | -8.8345 | -8.8522 | -8.8574 | -8.8681 | -8.8912 | -8.9469 | 0 | 0.98108 | -61.1823 | -91.9336 | -198.1197 | -155.1768 | -266.5724 | -240.1886
0.9812 | -8.8417 | -8.8593 | -8.8645 | -8.8753 | -8.8983 | -8.954 | 0 | 0.9812 | -61.2861 | -90.9443 | -202.4308 | -156.1261 | -281.5049 | -231.4479
0.98132 | -8.8488 | -8.8664 | -8.8716 | -8.8824 | -8.9055 | -8.9612 | 0 | 0.98132 | -61.3911 | -89.9875 | -207.5162 | -157.3096 | -266.4976 | -226.1083
0.98145 | -8.8559 | -8.8736 | -8.8788 | -8.8895 | -8.9126 | -8.9683 | 0 | 0.98145 | -61.4975 | -89.0622 | -209.3419 | -158.715 | -271.9759 | -224.9429
0.98157 | -8.863 | -8.8807 | -8.8859 | -8.8967 | -8.9198 | -8.9755 | 0 | 0.98157 | -61.605 | -88.1673 | -205.169 | -160.3301 | -249.8755 | -228.9075
0.98169 | -8.8702 | -8.8879 | -8.8931 | -8.9039 | -8.9269 | -8.9827 | 0 | 0.98169 | -61.7139 | -87.3019 | -199.8281 | -162.1437 | -226.488 | -239.7107
0.98181 | -8.8773 | -8.895 | -8.9002 | -8.911 | -8.9341 | -8.9898 | 0 | 0.98181 | -61.824 | -86.4652 | -195.5854 | -164.1458 | -212.6405 | -262.3374
0.98193 | -8.8845 | -8.9022 | -8.9074 | -8.9182 | -8.9413 | -8.997 | 0 | 0.98193 | -61.9352 | -85.6563 | -192.5233 | -166.3287 | -203.0886 | -300
0.98206 | -8.8916 | -8.9093 | -8.9145 | -8.9253 | -8.9484 | -9.0042 | 0 | 0.98206 | -62.0477 | -84.8745 | -190.4281 | -168.6879 | -196.2932 | -300
0.98218 | -8.8988 | -8.9165 | -8.9217 | -8.9325 | -8.9556 | -9.0114 | 0 | 0.98218 | -62.1614 | -84.1191 | -189.1206 | -171.2232 | -191.5591 | -297.2606
0.9823 | -8.9059 | -8.9237 | -8.9289 | -8.9397 | -8.9628 | -9.0185 | 0 | 0.9823 | -62.2763 | -83.3893 | -188.474 | -173.9396 | -188.5033 | -300
0.98242 | -8.9131 | -8.9308 | -8.9361 | -8.9468 | -8.97 | -9.0257 | 0 | 0.98242 | -62.3923 | -82.6846 | -188.3941 | -176.8476 | -186.8867 | -300
0.98254 | -8.9203 | -8.938 | -8.9432 | -8.954 | -8.9771 | -9.0329 | 0 | 0.98254 | -62.5096 | -82.0044 | -188.7973 | -179.9648 | -186.5451 | -300
0.98267 | -8.9274 | -8.9452 | -8.9504 | -8.9612 | -8.9843 | -9.0401 | 0 | 0.98267 | -62.6279 | -81.348 | -189.5853 | -183.3155 | -187.353 | -296.2891
0.98279 | -8.9346 | -8.9524 | -8.9576 | -8.9684 | -8.9915 | -9.0473 | 0 | 0.98279 | -62.7475 | -80.715 | -190.6144 | -186.9322 | -189.203 | -300
0.98291 | -8.9418 | -8.9595 | -8.9648 | -8.9756 | -8.9987 | -9.0545 | 0 | 0.98291 | -62.8681 | -80.1048 | -191.6654 | -190.8566 | -191.9943 | -300
0.98303 | -8.949 | -8.9667 | -8.972 | -8.9828 | -9.0059 | -9.0617 | 0 | 0.98303 | -62.9899 | -79.5169 | -192.4493 | -195.1425 | -195.6302 | -259.9278
0.98315 | -8.9562 | -8.9739 | -8.9792 | -8.99 | -9.0131 | -9.069 | 0 | 0.98315 | -63.1129 | -78.9509 | -192.7043 | -199.859 | -200.0275 | -236.8178
0.98328 | -8.9634 | -8.9811 | -8.9864 | -8.9972 | -9.0203 | -9.0762 | 0 | 0.98328 | -63.237 | -78.4063 | -192.3595 | -205.0975 | -205.1401 | -225.5318
0.9834 | -8.9706 | -8.9883 | -8.9936 | -9.0044 | -9.0275 | -9.0834 | 0 | 0.9834 | -63.3622 | -77.8827 | -191.5947 | -210.9816 | -210.9881 | -221.0839
0.98352 | -8.9777 | -8.9955 | -9.0008 | -9.0116 | -9.0348 | -9.0906 | 0 | 0.98352 | -63.4885 | -77.3797 | -190.7179 | -217.6845 | -217.685 | -221.7657
0.98364 | -8.985 | -9.0027 | -9.008 | -9.0188 | -9.042 | -9.0979 | 0 | 0.98364 | -63.616 | -76.8969 | -190.0192 | -225.4601 | -225.4603 | -226.6213
0.98376 | -8.9922 | -9.01 | -9.0152 | -9.026 | -9.0492 | -9.1051 | 0 | 0.98376 | -63.7446 | -76.4339 | -189.7249 | -234.7019 | -234.7021 | -234.8776
0.98389 | -8.9994 | -9.0172 | -9.0224 | -9.0333 | -9.0564 | -9.1123 | 0 | 0.98389 | -63.8744 | -75.9903 | -190.0311 | -246.069 | -246.0692 | -246.0766
0.98401 | -9.0066 | -9.0244 | -9.0297 | -9.0405 | -9.0637 | -9.1196 | 0 | 0.98401 | -64.0053 | -75.5659 | -191.1843 | -260.7972 | -260.7971 | -260.7973
0.98413 | -9.0138 | -9.0316 | -9.0369 | -9.0477 | -9.0709 | -9.1268 | 0 | 0.98413 | -64.1373 | -75.1602 | -193.6633 | -281.6842 | -281.6725 | -281.671
0.98425 | -9.021 | -9.0389 | -9.0441 | -9.055 | -9.0781 | -9.1341 | 0 | 0.98425 | -64.2705 | -74.773 | -198.9491 | -300 | -300 | -300
0.98438 | -9.0282 | -9.0461 | -9.0514 | -9.0622 | -9.0854 | -9.1413 | 0 | 0.98438 | -64.4048 | -74.4038 | -300 | -300 | -300 | -300
0.9845 | -9.0355 | -9.0533 | -9.0586 | -9.0694 | -9.0926 | -9.1486 | 0 | 0.9845 | -64.5403 | -74.0525 | -198.4068 | -300 | -300 | -300
0.98462 | -9.0427 | -9.0606 | -9.0658 | -9.0767 | -9.0999 | -9.1558 | 0 | 0.98462 | -64.6769 | -73.7187 | -192.5786 | -280.5683 | -280.5897 | -280.5768
0.98474 | -9.0499 | -9.0678 | -9.0731 | -9.0839 | -9.1071 | -9.1631 | 0 | 0.98474 | -64.8148 | -73.4021 | -189.5572 | -259.1713 | -259.1711 | -259.1714
0.98486 | -9.0572 | -9.0751 | -9.0803 | -9.0912 | -9.1144 | -9.1704 | 0 | 0.98486 | -64.9538 | -73.1024 | -187.8613 | -243.8994 | -243.8997 | -243.9067
0.98499 | -9.0644 | -9.0823 | -9.0876 | -9.0984 | -9.1216 | -9.1776 | 0 | 0.98499 | -65.094 | -72.8194 | -187.0122 | -231.9891 | -231.9892 | -232.1649
0.98511 | -9.0717 | -9.0896 | -9.0949 | -9.1057 | -9.1289 | -9.1849 | 0 | 0.98511 | -65.2355 | -72.5527 | -186.7632 | -222.2041 | -222.2042 | -223.3653
0.98523 | -9.0789 | -9.0968 | -9.1021 | -9.113 | -9.1362 | -9.1922 | 0 | 0.98523 | -65.3781 | -72.3022 | -186.9182 | -213.8849 | -213.8853 | -217.9661
0.98535 | -9.0862 | -9.1041 | -9.1094 | -9.1202 | -9.1435 | -9.1995 | 0 | 0.98535 | -65.522 | -72.0675 | -187.2509 | -206.6378 | -206.6443 | -216.7401
0.98547 | -9.0935 | -9.1114 | -9.1167 | -9.1275 | -9.1507 | -9.2068 | 0 | 0.98547 | -65.6672 | -71.8483 | -187.471 | -200.209 | -200.2516 | -220.6433
0.9856 | -9.1007 | -9.1186 | -9.1239 | -9.1348 | -9.158 | -9.214 | 0 | 0.9856 | -65.8136 | -71.6445 | -187.2705 | -194.4253 | -194.5938 | -231.384
0.98572 | -9.108 | -9.1259 | -9.1312 | -9.1421 | -9.1653 | -9.2213 | 0 | 0.98572 | -65.9613 | -71.4557 | -186.4696 | -189.1628 | -189.6505 | -253.9479
0.98584 | -9.1153 | -9.1332 | -9.1385 | -9.1494 | -9.1726 | -9.2286 | 0 | 0.98584 | -66.1103 | -71.2818 | -185.139 | -184.3302 | -185.4679 | -299.8055
0.98596 | -9.1225 | -9.1405 | -9.1458 | -9.1567 | -9.1799 | -9.2359 | 0 | 0.98596 | -66.2606 | -71.1223 | -183.5405 | -179.8583 | -182.1291 | -300
0.98608 | -9.1298 | -9.1478 | -9.1531 | -9.1639 | -9.1872 | -9.2433 | 0 | 0.98608 | -66.4122 | -70.9772 | -181.963 | -175.6932 | -179.7307 | -288.6429
0.98621 | -9.1371 | -9.1551 | -9.1604 | -9.1712 | -9.1945 | -9.2506 | 0 | 0.98621 | -66.5653 | -70.8461 | -180.6257 | -171.7932 | -178.3735 | -294.0517
0.98633 | -9.1444 | -9.1624 | -9.1677 | -9.1785 | -9.2018 | -9.2579 | 0 | 0.98633 | -66.7196 | -70.7288 | -179.6721 | -168.1257 | -178.1648 | -300
0.98645 | -9.1517 | -9.1697 | -9.175 | -9.1859 | -9.2091 | -9.2652 | 0 | 0.98645 | -66.8754 | -70.6251 | -179.2006 | -164.6661 | -179.2298 | -293.4462
0.98657 | -9.159 | -9.177 | -9.1823 | -9.1932 | -9.2164 | -9.2725 | 0 | 0.98657 | -67.0326 | -70.5347 | -179.2946 | -161.3972 | -181.7331 | -287.405
0.98669 | -9.1663 | -9.1843 | -9.1896 | -9.2005 | -9.2237 | -9.2799 | 0 | 0.98669 | -67.1913 | -70.4572 | -180.0482 | -158.3081 | -185.9133 | -300
0.98682 | -9.1736 | -9.1916 | -9.1969 | -9.2078 | -9.2311 | -9.2872 | 0 | 0.98682 | -67.3514 | -70.3926 | -181.5882 | -155.3937 | -192.1535 | -297.35
0.98694 | -9.1809 | -9.1989 | -9.2042 | -9.2151 | -9.2384 | -9.2945 | 0 | 0.98694 | -67.513 | -70.3406 | -184.0938 | -152.6542 | -201.1488 | -250.8466
0.98706 | -9.1882 | -9.2062 | -9.2116 | -9.2224 | -9.2457 | -9.3019 | 0 | 0.98706 | -67.6762 | -70.3008 | -187.7785 | -150.0941 | -214.4384 | -227.6611
0.98718 | -9.1955 | -9.2136 | -9.2189 | -9.2298 | -9.2531 | -9.3092 | 0 | 0.98718 | -67.8409 | -70.273 | -192.5598 | -147.7209 | -237.266 | -216.2983
0.9873 | -9.2028 | -9.2209 | -9.2262 | -9.2371 | -9.2604 | -9.3165 | 0 | 0.9873 | -68.0072 | -70.257 | -196.1714 | -145.5445 | -258.8041 | -211.7725
0.98743 | -9.2102 | -9.2282 | -9.2335 | -9.2444 | -9.2677 | -9.3239 | 0 | 0.98743 | -68.175 | -70.2526 | -193.7828 | -143.5762 | -252.7635 | -212.3749
0.98755 | -9.2175 | -9.2356 | -9.2409 | -9.2518 | -9.2751 | -9.3313 | 0 | 0.98755 | -68.3446 | -70.2594 | -188.1327 | -141.828 | -267.2049 | -217.1498
0.98767 | -9.2248 | -9.2429 | -9.2482 | -9.2591 | -9.2824 | -9.3386 | 0 | 0.98767 | -68.5158 | -70.2772 | -183.2551 | -140.3122 | -251.7074 | -225.324
0.98779 | -9.2322 | -9.2502 | -9.2556 | -9.2665 | -9.2898 | -9.346 | 0 | 0.98779 | -68.6887 | -70.3057 | -179.862 | -139.0412 | -248.1065 | -236.4394
0.98792 | -9.2395 | -9.2576 | -9.2629 | -9.2738 | -9.2971 | -9.3533 | 0 | 0.98792 | -68.8633 | -70.3447 | -177.9488 | -138.0279 | -252.3237 | -251.0762
0.98804 | -9.2469 | -9.2649 | -9.2703 | -9.2812 | -9.3045 | -9.3607 | 0 | 0.98804 | -69.0397 | -70.3939 | -177.6083 | -137.285 | -253.7134 | -271.854
0.98816 | -9.2542 | -9.2723 | -9.2776 | -9.2885 | -9.3119 | -9.3681 | 0 | 0.98816 | -69.2179 | -70.4531 | -179.2672 | -136.8263 | -252.7651 | -300
0.98828 | -9.2616 | -9.2797 | -9.285 | -9.2959 | -9.3192 | -9.3755 | 0 | 0.98828 | -69.398 | -70.522 | -184.0918 | -136.6663 | -300 | -300
0.9884 | -9.2689 | -9.287 | -9.2924 | -9.3033 | -9.3266 | -9.3828 | 0 | 0.9884 | -69.5799 | -70.6003 | -193.3689 | -136.8215 | -252.0419 | -300
0.98853 | -9.2763 | -9.2944 | -9.2997 | -9.3107 | -9.334 | -9.3902 | 0 | 0.98853 | -69.7638 | -70.6877 | -185.2089 | -137.3104 | -252.2668 | -270.407
0.98865 | -9.2836 | -9.3018 | -9.3071 | -9.318 | -9.3414 | -9.3976 | 0 | 0.98865 | -69.9496 | -70.7841 | -170.7048 | -138.1549 | -250.1529 | -248.905
0.98877 | -9.291 | -9.3091 | -9.3145 | -9.3254 | -9.3488 | -9.405 | 0 | 0.98877 | -70.1375 | -70.889 | -160.5072 | -139.3813 | -245.2112 | -233.5442
0.98889 | -9.2984 | -9.3165 | -9.3219 | -9.3328 | -9.3561 | -9.4124 | 0 | 0.98889 | -70.3274 | -71.0024 | -152.6505 | -141.0219 | -248.0871 | -221.7038
0.98901 | -9.3058 | -9.3239 | -9.3293 | -9.3402 | -9.3635 | -9.4198 | 0 | 0.98901 | -70.5194 | -71.1238 | -146.177 | -143.1175 | -262.8606 | -212.8039
0.98914 | -9.3131 | -9.3313 | -9.3367 | -9.3476 | -9.3709 | -9.4272 | 0 | 0.98914 | -70.7135 | -71.2532 | -140.6259 | -145.7209 | -247.6909 | -207.3023
0.98926 | -9.3205 | -9.3387 | -9.344 | -9.355 | -9.3783 | -9.4346 | 0 | 0.98926 | -70.9098 | -71.3901 | -135.7437 | -148.9022 | -253.0048 | -205.972
0.98938 | -9.3279 | -9.3461 | -9.3514 | -9.3624 | -9.3857 | -9.4421 | 0 | 0.98938 | -71.1084 | -71.5344 | -131.3761 | -152.7585 | -230.7365 | -209.7688
0.9895 | -9.3353 | -9.3535 | -9.3588 | -9.3698 | -9.3932 | -9.4495 | 0 | 0.9895 | -71.3093 | -71.6859 | -127.4217 | -157.4306 | -207.1783 | -220.401
0.98962 | -9.3427 | -9.3609 | -9.3663 | -9.3772 | -9.4006 | -9.4569 | 0 | 0.98962 | -71.5125 | -71.8442 | -123.8099 | -163.1358 | -193.1566 | -242.8544
0.98975 | -9.3501 | -9.3683 | -9.3737 | -9.3846 | -9.408 | -9.4643 | 0 | 0.98975 | -71.7181 | -72.0092 | -120.4894 | -170.2423 | -183.4274 | -288.6568
0.98987 | -9.3575 | -9.3757 | -9.3811 | -9.392 | -9.4154 | -9.4717 | 0 | 0.98987 | -71.9262 | -72.1806 | -117.4215 | -179.4654 | -176.4513 | -299.4491
0.98999 | -9.3649 | -9.3831 | -9.3885 | -9.3994 | -9.4228 | -9.4792 | 0 | 0.98999 | -72.1368 | -72.3583 | -114.5764 | -192.5544 | -171.5331 | -277.1971
0.99011 | -9.3723 | -9.3905 | -9.3959 | -9.4069 | -9.4303 | -9.4866 | 0 | 0.99011 | -72.35 | -72.542 | -111.9302 | -215.2091 | -168.2896 | -282.5209
0.99023 | -9.3797 | -9.398 | -9.4033 | -9.4143 | -9.4377 | -9.4941 | 0 | 0.99023 | -72.5658 | -72.7315 | -109.4638 | -213.156 | -166.4817 | -300
0.99036 | -9.3872 | -9.4054 | -9.4108 | -9.4217 | -9.4451 | -9.5015 | 0 | 0.99036 | -72.7844 | -72.9267 | -107.1613 | -205.9402 | -165.9451 | -281.6507
0.99048 | -9.3946 | -9.4128 | -9.4182 | -9.4292 | -9.4526 | -9.509 | 0 | 0.99048 | -73.0057 | -73.1273 | -105.0095 | -207.0738 | -166.554 | -275.4601
0.9906 | -9.402 | -9.4203 | -9.4256 | -9.4366 | -9.46 | -9.5164 | 0 | 0.9906 | -73.2299 | -73.3333 | -102.9972 | -214.2245 | -168.2011 | -296.8405
0.99072 | -9.4094 | -9.4277 | -9.4331 | -9.4441 | -9.4675 | -9.5239 | 0 | 0.99072 | -73.457 | -73.5445 | -101.115 | -222.1144 | -170.7854 | -285.1841
0.99084 | -9.4169 | -9.4351 | -9.4405 | -9.4515 | -9.4749 | -9.5313 | 0 | 0.99084 | -73.6871 | -73.7608 | -99.3546 | -212.6343 | -174.2099 | -238.5077
0.99097 | -9.4243 | -9.4426 | -9.448 | -9.459 | -9.4824 | -9.5388 | 0 | 0.99097 | -73.9203 | -73.9819 | -97.7088 | -205.0952 | -178.3916 | -215.1819
0.99109 | -9.4318 | -9.45 | -9.4554 | -9.4664 | -9.4898 | -9.5463 | 0 | 0.99109 | -74.1567 | -74.208 | -96.1714 | -201.6218 | -183.284 | -203.6757
0.99121 | -9.4392 | -9.4575 | -9.4629 | -9.4739 | -9.4973 | -9.5537 | 0 | 0.99121 | -74.3964 | -74.4387 | -94.7367 | -200.9181 | -188.9072 | -199.003
0.99133 | -9.4467 | -9.465 | -9.4704 | -9.4813 | -9.5048 | -9.5612 | 0 | 0.99133 | -74.6394 | -74.6741 | -93.3998 | -202.2278 | -195.3744 | -199.4551
0.99146 | -9.4541 | -9.4724 | -9.4778 | -9.4888 | -9.5122 | -9.5687 | 0 | 0.99146 | -74.8858 | -74.9142 | -92.1563 | -204.5328 | -202.915 | -204.0761
0.99158 | -9.4616 | -9.4799 | -9.4853 | -9.4963 | -9.5197 | -9.5762 | 0 | 0.99158 | -75.1358 | -75.1588 | -91.0021 | -205.751 | -211.9169 | -212.0926
0.9917 | -9.469 | -9.4874 | -9.4928 | -9.5038 | -9.5272 | -9.5837 | 0 | 0.9917 | -75.3894 | -75.4079 | -89.9336 | -204.5542 | -223.039 | -223.0464
0.99182 | -9.4765 | -9.4948 | -9.5003 | -9.5112 | -9.5347 | -9.5912 | 0 | 0.99182 | -75.6468 | -75.6616 | -88.9474 | -202.792 | -237.517 | -237.5174
0.99194 | -9.484 | -9.5023 | -9.5077 | -9.5187 | -9.5422 | -9.5987 | 0 | 0.99194 | -75.9081 | -75.9198 | -88.0405 | -202.6724 | -258.1257 | -258.1257
0.99207 | -9.4915 | -9.5098 | -9.5152 | -9.5262 | -9.5497 | -9.6062 | 0 | 0.99207 | -76.1734 | -76.1826 | -87.21 | -206.2363 | -293.7562 | -293.7379
0.99219 | -9.4989 | -9.5173 | -9.5227 | -9.5337 | -9.5572 | -9.6137 | 0 | 0.99219 | -76.4427 | -76.45 | -86.4532 | -300 | -300 | -300
0.99231 | -9.5064 | -9.5248 | -9.5302 | -9.5412 | -9.5647 | -9.6212 | 0 | 0.99231 | -76.7163 | -76.722 | -85.7677 | -205.1508 | -292.6522 | -292.6584
0.99243 | -9.5139 | -9.5323 | -9.5377 | -9.5487 | -9.5722 | -9.6287 | 0 | 0.99243 | -76.9943 | -76.9987 | -85.151 | -200.5008 | -255.9537 | -255.9544
0.99255 | -9.5214 | -9.5398 | -9.5452 | -9.5562 | -9.5797 | -9.6362 | 0 | 0.99255 | -77.2768 | -77.2803 | -84.601 | -199.5333 | -234.2584 | -234.2588
0.99268 | -9.5289 | -9.5473 | -9.5527 | -9.5637 | -9.5872 | -9.6437 | 0 | 0.99268 | -77.564 | -77.5667 | -84.1153 | -200.2068 | -218.6916 | -218.699
0.9928 | -9.5364 | -9.5548 | -9.5602 | -9.5712 | -9.5947 | -9.6513 | 0 | 0.9928 | -77.856 | -77.8582 | -83.6919 | -200.3128 | -206.4787 | -206.6543
0.99292 | -9.5439 | -9.5623 | -9.5677 | -9.5787 | -9.6022 | -9.6588 | 0 | 0.99292 | -78.153 | -78.1547 | -83.3288 | -198.001 | -196.3832 | -197.5443
0.99304 | -9.5514 | -9.5698 | -9.5753 | -9.5863 | -9.6098 | -9.6663 | 0 | 0.99304 | -78.4551 | -78.4566 | -83.0238 | -194.5993 | -187.7458 | -191.8266
0.99316 | -9.5589 | -9.5773 | -9.5828 | -9.5938 | -9.6173 | -9.6739 | 0 | 0.99316 | -78.7626 | -78.7639 | -82.775 | -192.1889 | -180.178 | -190.2738
0.99329 | -9.5664 | -9.5849 | -9.5903 | -9.6013 | -9.6248 | -9.6814 | 0 | 0.99329 | -79.0757 | -79.0768 | -82.5804 | -191.7877 | -173.4499 | -193.8416
0.99341 | -9.574 | -9.5924 | -9.5978 | -9.6088 | -9.6324 | -9.689 | 0 | 0.99341 | -79.3944 | -79.3954 | -82.438 | -194.1511 | -167.4476 | -204.2379
0.99353 | -9.5815 | -9.5999 | -9.6054 | -9.6164 | -9.6399 | -9.6965 | 0 | 0.99353 | -79.7192 | -79.7201 | -82.3458 | -200.5748 | -162.1504 | -226.4481
0.99365 | -9.589 | -9.6075 | -9.6129 | -9.6239 | -9.6474 | -9.7041 | 0 | 0.99365 | -80.0501 | -80.051 | -82.3017 | -208.9332 | -157.6041 | -271.9992
0.99377 | -9.5965 | -9.615 | -9.6205 | -9.6315 | -9.655 | -9.7116 | 0 | 0.99377 | -80.3874 | -80.3883 | -82.3036 | -199.9148 | -153.8913 | -282.5464
0.9939 | -9.6041 | -9.6225 | -9.628 | -9.639 | -9.6625 | -9.7192 | 0 | 0.9939 | -80.7315 | -80.7323 | -82.3496 | -191.6281 | -151.1082 | -260.015
0.99402 | -9.6116 | -9.6301 | -9.6355 | -9.6466 | -9.6701 | -9.7267 | 0 | 0.99402 | -81.0825 | -81.0832 | -82.4375 | -189.3502 | -149.3551 | -265.059
0.99414 | -9.6192 | -9.6376 | -9.6431 | -9.6541 | -9.6777 | -9.7343 | 0 | 0.99414 | -81.4407 | -81.4414 | -82.5652 | -195.4129 | -148.7386 | -300
0.99426 | -9.6267 | -9.6452 | -9.6507 | -9.6617 | -9.6852 | -9.7419 | 0 | 0.99426 | -81.8064 | -81.8071 | -82.7307 | -196.3032 | -149.3837 | -263.6121
0.99438 | -9.6343 | -9.6528 | -9.6582 | -9.6693 | -9.6928 | -9.7495 | 0 | 0.99438 | -82.18 | -82.1807 | -82.9317 | -172.4753 | -151.454 | -257.1191
0.99451 | -9.6418 | -9.6603 | -9.6658 | -9.6768 | -9.7004 | -9.757 | 0 | 0.99451 | -82.5619 | -82.5625 | -83.1662 | -158.2018 | -155.1877 | -278.2038
0.99463 | -9.6494 | -9.6679 | -9.6734 | -9.6844 | -9.7079 | -9.7646 | 0 | 0.99463 | -82.9523 | -82.9529 | -83.4323 | -147.7821 | -160.9672 | -266.1986
0.99475 | -9.6569 | -9.6755 | -9.6809 | -9.692 | -9.7155 | -9.7722 | 0 | 0.99475 | -83.3517 | -83.3523 | -83.7278 | -139.4661 | -169.4869 | -219.1846
0.99487 | -9.6645 | -9.683 | -9.6885 | -9.6996 | -9.7231 | -9.7798 | 0 | 0.99487 | -83.7604 | -83.761 | -84.0509 | -132.5372 | -182.2849 | -195.5076
0.995 | -9.6721 | -9.6906 | -9.6961 | -9.7071 | -9.7307 | -9.7874 | 0 | 0.995 | -84.1791 | -84.1796 | -84.3998 | -126.6265 | -204.6045 | -183.6368
0.99512 | -9.6797 | -9.6982 | -9.7037 | -9.7147 | -9.7383 | -9.795 | 0 | 0.99512 | -84.608 | -84.6086 | -84.7729 | -121.5155 | -225.618 | -178.5854
0.99524 | -9.6872 | -9.7058 | -9.7113 | -9.7223 | -9.7459 | -9.8026 | 0 | 0.99524 | -85.0479 | -85.0484 | -85.1687 | -117.0623 | -219.0323 | -178.6438
0.99536 | -9.6948 | -9.7134 | -9.7189 | -9.7299 | -9.7535 | -9.8102 | 0 | 0.99536 | -85.4991 | -85.4996 | -85.5857 | -113.1686 | -232.9104 | -182.855
0.99548 | -9.7024 | -9.721 | -9.7265 | -9.7375 | -9.7611 | -9.8178 | 0 | 0.99548 | -85.9624 | -85.9629 | -86.0231 | -109.7629 | -216.828 | -190.4448
0.99561 | -9.71 | -9.7286 | -9.7341 | -9.7451 | -9.7687 | -9.8255 | 0 | 0.99561 | -86.4384 | -86.4388 | -86.4798 | -106.7909 | -212.6208 | -200.9538
0.99573 | -9.7176 | -9.7362 | -9.7417 | -9.7527 | -9.7763 | -9.8331 | 0 | 0.99573 | -86.9278 | -86.9282 | -86.9552 | -104.2104 | -216.2082 | -214.9607
0.99585 | -9.7252 | -9.7438 | -9.7493 | -9.7604 | -9.7839 | -9.8407 | 0 | 0.99585 | -87.4314 | -87.4318 | -87.4489 | -101.9875 | -216.9437 | -235.0845
0.99597 | -9.7328 | -9.7514 | -9.7569 | -9.768 | -9.7916 | -9.8483 | 0 | 0.99597 | -87.95 | -87.9504 | -87.9608 | -100.094 | -215.3144 | -270.1727
0.99609 | -9.7404 | -9.759 | -9.7645 | -9.7756 | -9.7992 | -9.856 | 0 | 0.99609 | -88.4846 | -88.4849 | -88.4909 | -98.5062 | -300 | -300
0.99622 | -9.748 | -9.7666 | -9.7722 | -9.7832 | -9.8068 | -9.8636 | 0 | 0.99622 | -89.0361 | -89.0364 | -89.0397 | -97.2033 | -213.1424 | -267.9988
0.99634 | -9.7556 | -9.7743 | -9.7798 | -9.7908 | -9.8145 | -9.8712 | 0 | 0.99634 | -89.6057 | -89.6061 | -89.6077 | -96.1668 | -212.5954 | -230.7361
0.99646 | -9.7633 | -9.7819 | -9.7874 | -9.7985 | -9.8221 | -9.8789 | 0 | 0.99646 | -90.1947 | -90.195 | -90.1957 | -95.3794 | -209.6751 | -208.4276
0.99658 | -9.7709 | -9.7895 | -9.795 | -9.8061 | -9.8297 | -9.8865 | 0 | 0.99658 | -90.8043 | -90.8046 | -90.8048 | -94.8247 | -203.8898 | -192.2228
0.9967 | -9.7785 | -9.7972 | -9.8027 | -9.8138 | -9.8374 | -9.8942 | 0 | 0.9967 | -91.4361 | -91.4363 | -91.4364 | -94.4867 | -205.8817 | -179.4985
0.99683 | -9.7862 | -9.8048 | -9.8103 | -9.8214 | -9.845 | -9.9019 | 0 | 0.99683 | -92.0917 | -92.092 | -92.092 | -94.3492 | -219.7265 | -169.6711
0.99695 | -9.7938 | -9.8125 | -9.818 | -9.8291 | -9.8527 | -9.9095 | 0 | 0.99695 | -92.773 | -92.7733 | -92.7733 | -94.3962 | -203.5833 | -163.1948
0.99707 | -9.8014 | -9.8201 | -9.8256 | -9.8367 | -9.8603 | -9.9172 | 0 | 0.99707 | -93.4822 | -93.4824 | -93.4825 | -94.6108 | -207.8713 | -160.8387
0.99719 | -9.8091 | -9.8278 | -9.8333 | -9.8444 | -9.868 | -9.9249 | 0 | 0.99719 | -94.2215 | -94.2218 | -94.2218 | -94.9763 | -184.5214 | -163.5537
0.99731 | -9.8167 | -9.8354 | -9.8409 | -9.852 | -9.8757 | -9.9325 | 0 | 0.99731 | -94.9938 | -94.9939 | -94.994 | -95.476 | -159.8203 | -173.043
0.99744 | -9.8244 | -9.8431 | -9.8486 | -9.8597 | -9.8833 | -9.9402 | 0 | 0.99744 | -95.8019 | -95.8021 | -95.8021 | -96.0939 | -144.5886 | -194.2863
0.99756 | -9.832 | -9.8507 | -9.8563 | -9.8674 | -9.891 | -9.9479 | 0 | 0.99756 | -96.6495 | -96.6496 | -96.6497 | -96.8153 | -133.5752 | -238.8052
0.99768 | -9.8397 | -9.8584 | -9.8639 | -9.875 | -9.8987 | -9.9556 | 0 | 0.99768 | -97.5406 | -97.5407 | -97.5407 | -97.6277 | -125.233 | -248.2479
0.9978 | -9.8474 | -9.8661 | -9.8716 | -9.8827 | -9.9064 | -9.9633 | 0 | 0.9978 | -98.4798 | -98.4799 | -98.4799 | -98.5214 | -118.8573 | -224.5222
0.99792 | -9.855 | -9.8738 | -9.8793 | -9.8904 | -9.9141 | -9.971 | 0 | 0.99792 | -99.4728 | -99.4729 | -99.4729 | -99.4903 | -114.054 | -228.2824
0.99805 | -9.8627 | -9.8814 | -9.887 | -9.8981 | -9.9218 | -9.9787 | 0 | 0.99805 | -100.5259 | -100.526 | -100.526 | -100.5322 | -110.5713 | -300
0.99817 | -9.8704 | -9.8891 | -9.8947 | -9.9058 | -9.9295 | -9.9864 | 0 | 0.99817 | -101.6471 | -101.6471 | -101.6472 | -101.6489 | -108.2292 | -223.9338
0.99829 | -9.8781 | -9.8968 | -9.9024 | -9.9135 | -9.9371 | -9.9941 | 0 | 0.99829 | -102.8456 | -102.8457 | -102.8457 | -102.8461 | -106.8836 | -215.7908
0.99841 | -9.8858 | -9.9045 | -9.9101 | -9.9212 | -9.9449 | -10.0018 | 0 | 0.99841 | -104.133 | -104.1331 | -104.1331 | -104.1332 | -106.404 | -235.0633
0.99854 | -9.8934 | -9.9122 | -9.9178 | -9.9289 | -9.9526 | -10.0095 | 0 | 0.99854 | -105.5235 | -105.5235 | -105.5236 | -105.5237 | -106.6614 | -221.0576
0.99866 | -9.9011 | -9.9199 | -9.9255 | -9.9366 | -9.9603 | -10.0172 | 0 | 0.99866 | -107.0351 | -107.0351 | -107.0351 | -107.0352 | -107.5229 | -171.8206
0.99878 | -9.9088 | -9.9276 | -9.9332 | -9.9443 | -9.968 | -10.0249 | 0 | 0.99878 | -108.6908 | -108.6908 | -108.6908 | -108.6909 | -108.8594 | -145.6497
0.9989 | -9.9165 | -9.9353 | -9.9409 | -9.952 | -9.9757 | -10.0327 | 0 | 0.9989 | -110.5211 | -110.5211 | -110.5211 | -110.5212 | -110.5637 | -130.9554
0.99902 | -9.9242 | -9.9431 | -9.9486 | -9.9597 | -9.9834 | -10.0404 | 0 | 0.99902 | -112.5672 | -112.5672 | -112.5672 | -112.5673 | -112.5738 | -122.6696
0.99915 | -9.932 | -9.9508 | -9.9563 | -9.9675 | -9.9912 | -10.0481 | 0 | 0.99915 | -114.8869 | -114.8869 | -114.8869 | -114.8869 | -114.8874 | -118.9682
0.99927 | -9.9397 | -9.9585 | -9.9641 | -9.9752 | -9.9989 | -10.0559 | 0 | 0.99927 | -117.5647 | -117.5647 | -117.5647 | -117.5648 | -117.565 | -118.7261
0.99939 | -9.9474 | -9.9662 | -9.9718 | -9.9829 | -10.0066 | -10.0636 | 0 | 0.99939 | -120.732 | -120.732 | -120.732 | -120.732 | -120.7322 | -120.9078
0.99951 | -9.9551 | -9.9739 | -9.9795 | -9.9906 | -10.0144 | -10.0714 | 0 | 0.99951 | -124.6084 | -124.6084 | -124.6084 | -124.6084 | -124.6085 | -124.6159
0.99963 | -9.9628 | -9.9817 | -9.9873 | -9.9984 | -10.0221 | -10.0791 | 0 | 0.99963 | -129.6059 | -129.6059 | -129.6059 | -129.6059 | -129.6061 | -129.6064
0.99976 | -9.9706 | -9.9894 | -9.995 | -10.0061 | -10.0299 | -10.0869 | 0 | 0.99976 | -136.6496 | -136.6496 | -136.6496 | -136.6496 | -136.6496 | -136.6499
0.99988 | -9.9783 | -9.9972 | -10.0027 | -10.0139 | -10.0376 | -10.0946 | 0 | 0.99988 | -148.6908 | -148.6908 | -148.6908 | -148.6908 | -148.6908 | -148.6909
1 | -9.986 | -10.0049 | -10.0105 | -10.0216 | -10.0454 | -10.1024 | 0 | 1 | -300 | -300 | -300 | -300 | -300 | -300

## PRE_CALC2 (hidden)
f/ODR | DecX32 | DecX64 | DecX128 | DecX256 | DecX512 | DecX1024 | [] | f/FMOD | DecX32 | DecX64 | DecX128 | DecX256 | DecX512 | DecX1024
[] | [dB] | [dB] | [dB] | [dB] | [dB] | [dB] | [] | [] | [dB] | [dB] | [dB] | [dB] | [dB] | [dB]
0 | -5.786e-15 | 1.5374e-14 | -5.5931e-14 | -1.3501e-14 | 8.0879e-14 | 1.0026e-13 | 0 | 0 | -5.786e-15 | 1.5374e-14 | -5.5931e-14 | -1.3501e-14 | 8.0879e-14 | 1.0026e-13
0.00012207 | 1.8073e-07 | 1.8065e-07 | 1.8069e-07 | 1.8068e-07 | 1.8062e-07 | 1.805e-07 | 0 | 0.00012207 | 0.0001755 | 0.0005945 | 0.0010623 | -0.0020462 | -0.00052151 | 0.0008588
0.00024414 | 7.2279e-07 | 7.2247e-07 | 7.2266e-07 | 7.226e-07 | 7.2237e-07 | 7.2188e-07 | 0 | 0.00024414 | 0.00059483 | 0.0010616 | -0.0020453 | -0.00050804 | 0.00094261 | -0.0021033
0.00036621 | 1.6259e-06 | 1.6251e-06 | 1.6256e-06 | 1.6254e-06 | 1.6249e-06 | 1.6238e-06 | 0 | 0.00036621 | 0.00098932 | -0.0002166 | 0.00013287 | 0.0008408 | -0.0016933 | 0.00060252
0.00048828 | 2.8894e-06 | 2.8881e-06 | 2.8889e-06 | 2.8886e-06 | 2.8877e-06 | 2.8858e-06 | 0 | 0.00048828 | 0.0010629 | -0.0020485 | -0.00050515 | 0.00098067 | -0.001945 | -117.4092
0.00061035 | 4.5126e-06 | 4.5106e-06 | 4.5117e-06 | 4.5114e-06 | 4.51e-06 | 4.5069e-06 | 0 | 0.00061035 | 0.00064432 | -0.0018907 | -0.0014792 | -0.00016483 | 0.00041713 | -127.735
0.00073242 | 6.4944e-06 | 6.4915e-06 | 6.4932e-06 | 6.4927e-06 | 6.4907e-06 | 6.4863e-06 | 0 | 0.00073242 | -0.00021365 | 0.00012579 | 0.00084547 | -0.0016422 | 0.00084185 | -111.5164
0.00085449 | 8.8337e-06 | 8.8298e-06 | 8.8321e-06 | 8.8314e-06 | 8.8286e-06 | 8.8226e-06 | 0 | 0.00085449 | -0.001238 | 0.0010553 | -0.0023001 | -0.0023903 | -4.3744 | -124.0627
0.00097656 | 1.1529e-05 | 1.1524e-05 | 1.1527e-05 | 1.1526e-05 | 1.1522e-05 | 1.1515e-05 | 0 | 0.00097656 | -0.0020432 | -0.00051786 | 0.00098525 | -0.0018891 | -117.4083 | -300
0.0010986 | 1.4579e-05 | 1.4572e-05 | 1.4576e-05 | 1.4575e-05 | 1.457e-05 | 1.456e-05 | 0 | 0.0010986 | -0.0022991 | -0.0022429 | -0.0017651 | -0.00061935 | -122.7453 | -140.4157
0.0012207 | 1.7981e-05 | 1.7973e-05 | 1.7978e-05 | 1.7976e-05 | 1.797e-05 | 1.7958e-05 | 0 | 0.0012207 | -0.0018825 | -0.0014993 | -0.00016335 | 0.00048357 | -127.7278 | -147.3139
0.0013428 | 2.1733e-05 | 2.1724e-05 | 2.1729e-05 | 2.1728e-05 | 2.1721e-05 | 2.1706e-05 | 0 | 0.0013428 | -0.00094523 | 0.00058548 | -0.00038092 | 0.0009136 | -122.1514 | -192.3447
0.0014648 | 2.5834e-05 | 2.5822e-05 | 2.5829e-05 | 2.5827e-05 | 2.5819e-05 | 2.5801e-05 | 0 | 0.0014648 | 0.00013759 | 0.00081614 | -0.001647 | 0.00091883 | -111.4929 | -232.9358
0.0015869 | 3.028e-05 | 3.0266e-05 | 3.0274e-05 | 3.0272e-05 | 3.0262e-05 | 3.0242e-05 | 0 | 0.0015869 | 0.0009196 | -0.0011759 | 0.00078517 | -0.048801 | -139.2933 | -130.9292
0.001709 | 3.5069e-05 | 3.5053e-05 | 3.5062e-05 | 3.5059e-05 | 3.5048e-05 | 3.5024e-05 | 0 | 0.001709 | 0.0010714 | -0.0023406 | -0.002404 | -4.3743 | -124.0193 | -112.947
0.0018311 | 4.0197e-05 | 4.0179e-05 | 4.019e-05 | 4.0187e-05 | 4.0174e-05 | 4.0146e-05 | 0 | 0.0018311 | 0.00052387 | -0.00089006 | 0.00088845 | -26.057 | -119.9671 | -122.2857
0.0019531 | 4.5662e-05 | 4.5642e-05 | 4.5654e-05 | 4.565e-05 | 4.5636e-05 | 4.5604e-05 | 0 | 0.0019531 | -0.00049685 | 0.00093164 | -0.0019131 | -117.408 | -300 | -300
0.0020752 | 5.1461e-05 | 5.1438e-05 | 5.1451e-05 | 5.1447e-05 | 5.1431e-05 | 5.1395e-05 | 0 | 0.0020752 | -0.0015611 | 0.00029775 | -9.7134e-05 | -125.0074 | -127.9662 | -128.8086
0.0021973 | 5.7589e-05 | 5.7563e-05 | 5.7578e-05 | 5.7574e-05 | 5.7555e-05 | 5.7515e-05 | 0 | 0.0021973 | -0.0022163 | -0.0018339 | -0.00065442 | -122.7442 | -140.3588 | -126.0442
0.0023193 | 6.4043e-05 | 6.4014e-05 | 6.4031e-05 | 6.4026e-05 | 6.4005e-05 | 6.3961e-05 | 0 | 0.0023193 | -0.0021809 | -0.0021909 | -0.0014598 | -120.9683 | -164.7147 | -150.7063
0.0024414 | 7.0819e-05 | 7.0787e-05 | 7.0806e-05 | 7.08e-05 | 7.0777e-05 | 7.0728e-05 | 0 | 0.0024414 | -0.0014665 | -0.00024934 | 0.00043628 | -127.725 | -147.2808 | -259.5571
0.0025635 | 7.7912e-05 | 7.7877e-05 | 7.7898e-05 | 7.7892e-05 | 7.7866e-05 | 7.7812e-05 | 0 | 0.0025635 | -0.00037586 | 0.00094901 | -0.0022947 | -144.5647 | -170.4502 | -226.0436
0.0026855 | 8.5319e-05 | 8.528e-05 | 8.5303e-05 | 8.5296e-05 | 8.5268e-05 | 8.5209e-05 | 0 | 0.0026855 | 0.00062529 | -0.00048617 | 0.00085194 | -122.1458 | -192.3857 | -188.4043
0.0028076 | 9.3034e-05 | 9.2992e-05 | 9.3017e-05 | 9.3009e-05 | 9.2979e-05 | 9.2914e-05 | 0 | 0.0028076 | 0.0011077 | -0.0023533 | -0.0025241 | -119.6249 | -213.0024 | -189.3135
0.0029297 | 0.00010105 | 0.00010101 | 0.00010103 | 0.00010103 | 0.00010099 | 0.00010092 | 0 | 0.0029297 | 0.00086355 | -0.0017735 | 0.00083998 | -111.4836 | -231.7908 | -300
0.0030518 | 0.00010937 | 0.00010932 | 0.00010935 | 0.00010934 | 0.00010931 | 0.00010923 | 0 | 0.0030518 | -3.2986e-06 | 0.00032317 | -0.0017813 | -110.985 | -115.1841 | -190.4031
0.0031738 | 0.00011798 | 0.00011793 | 0.00011796 | 0.00011795 | 0.00011791 | 0.00011783 | 0 | 0.0031738 | -0.0011202 | 0.00063547 | -0.048898 | -139.2798 | -127.6337 | -187.9344
0.0032959 | 0.00012688 | 0.00012682 | 0.00012686 | 0.00012685 | 0.00012681 | 0.00012672 | 0 | 0.0032959 | -0.0020055 | -0.0013609 | -0.93454 | -133.4084 | -114.445 | -215.6216
0.003418 | 0.00013606 | 0.000136 | 0.00013604 | 0.00013603 | 0.00013598 | 0.00013589 | 0 | 0.003418 | -0.002276 | -0.0025788 | -4.3744 | -124.0017 | -113.0873 | -218.8202
0.00354 | 0.00014552 | 0.00014546 | 0.0001455 | 0.00014549 | 0.00014544 | 0.00014533 | 0 | 0.00354 | -0.0018132 | -0.001135 | -12.1048 | -116.8925 | -119.482 | -118.2318
0.0036621 | 0.00015525 | 0.00015518 | 0.00015523 | 0.00015521 | 0.00015516 | 0.00015505 | 0 | 0.0036621 | -0.0008158 | 0.00068674 | -26.0571 | -119.946 | -122.9886 | -141.1322
0.0037842 | 0.00016525 | 0.00016517 | 0.00016522 | 0.00016521 | 0.00016515 | 0.00016503 | 0 | 0.0037842 | 0.00028612 | 8.7885e-08 | -50.3858 | -151.4211 | -124.1067 | -178.9616
0.0039062 | 0.0001755 | 0.00017542 | 0.00017547 | 0.00017546 | 0.0001754 | 0.00017527 | 0 | 0.0039062 | 0.0010162 | -0.0021435 | -117.408 | -300 | -300 | -300
0.0040283 | 0.00018601 | 0.00018592 | 0.00018597 | 0.00018596 | 0.0001859 | 0.00018576 | 0 | 0.0040283 | 0.0010582 | -0.0023846 | -117.6067 | -155.3979 | -127.3649 | -182.2198
0.0041504 | 0.00019676 | 0.00019667 | 0.00019672 | 0.00019671 | 0.00019664 | 0.0001965 | 0 | 0.0041504 | 0.00039329 | -0.00035796 | -125.0074 | -127.9411 | -129.5113 | -147.6549
0.0042725 | 0.00020775 | 0.00020765 | 0.00020771 | 0.0002077 | 0.00020763 | 0.00020748 | 0 | 0.0042725 | -0.00069147 | 0.00069427 | -124.8047 | -128.9905 | -129.282 | -128.0318
0.0043945 | 0.00021898 | 0.00021887 | 0.00021893 | 0.00021892 | 0.00021884 | 0.00021868 | 0 | 0.0043945 | -0.0017267 | -0.00094744 | -122.744 | -140.3338 | -126.1841 | -231.9171
0.0045166 | 0.00023042 | 0.00023031 | 0.00023038 | 0.00023036 | 0.00023028 | 0.00023011 | 0 | 0.0045166 | -0.0022641 | -0.0027046 | -114.6269 | -154.1583 | -130.865 | -232.0415
0.0046387 | 0.00024209 | 0.00024197 | 0.00024204 | 0.00024202 | 0.00024194 | 0.00024176 | 0 | 0.0046387 | -0.0020714 | -0.0017868 | -120.9678 | -164.6918 | -147.4102 | -207.7109
0.0047607 | 0.00025396 | 0.00025384 | 0.00025391 | 0.00025389 | 0.0002538 | 0.00025362 | 0 | 0.0047607 | -0.0012337 | 0.00028416 | -117.2709 | -141.3764 | -138.3582 | -213.5772
0.0048828 | 0.00026604 | 0.00026591 | 0.00026599 | 0.00026596 | 0.00026587 | 0.00026568 | 0 | 0.0048828 | -0.00011682 | 7.3437e-05 | -127.7241 | -147.2625 | -258.412 | -300
0.0050049 | 0.00027831 | 0.00027818 | 0.00027826 | 0.00027823 | 0.00027814 | 0.00027793 | 0 | 0.0050049 | 0.00079181 | -0.0021366 | -134.7566 | -161.3177 | -243.1281 | -219.4391
0.005127 | 0.00029077 | 0.00029063 | 0.00029071 | 0.00029069 | 0.00029059 | 0.00029037 | 0 | 0.005127 | 0.0010952 | -0.0026954 | -144.5632 | -170.4403 | -226.0837 | -222.1023
0.005249 | 0.00030341 | 0.00030326 | 0.00030335 | 0.00030332 | 0.00030322 | 0.00030299 | 0 | 0.005249 | 0.00065989 | -0.00066115 | -118.3533 | -200.3871 | -207.7987 | -263.3923
0.0053711 | 0.00031622 | 0.00031606 | 0.00031615 | 0.00031613 | 0.00031602 | 0.00031578 | 0 | 0.0053711 | -0.00032562 | 0.00041151 | -122.1435 | -192.3891 | -188.37 | -300
0.0054932 | 0.00032919 | 0.00032903 | 0.00032912 | 0.00032909 | 0.00032898 | 0.00032873 | 0 | 0.0054932 | -0.0014324 | -0.0015001 | -135.4997 | -196.5211 | -209.6482 | -195.6398
0.0056152 | 0.00034231 | 0.00034215 | 0.00034225 | 0.00034222 | 0.00034209 | 0.00034184 | 0 | 0.0056152 | -0.0021778 | -0.0030064 | -119.6219 | -212.9979 | -189.2553 | -174.9407
0.0057373 | 0.00035559 | 0.00035541 | 0.00035551 | 0.00035548 | 0.00035536 | 0.00035509 | 0 | 0.0057373 | -0.0022362 | -0.0011813 | -117.8635 | -239.4869 | -180.9622 | -181.8046
0.0058594 | 0.000369 | 0.00036881 | 0.00036892 | 0.00036889 | 0.00036876 | 0.00036847 | 0 | 0.0058594 | -0.0015823 | 0.00031379 | -111.4796 | -231.3739 | -300 | -300
0.0059814 | 0.00038253 | 0.00038234 | 0.00038246 | 0.00038242 | 0.00038228 | 0.00038199 | 0 | 0.0059814 | -0.00050216 | -0.0021016 | -117.5855 | -134.3229 | -181.6576 | -183.9762
0.0061035 | 0.00039619 | 0.00039599 | 0.00039611 | 0.00039608 | 0.00039593 | 0.00039563 | 0 | 0.0061035 | 0.00053079 | -0.0023533 | -110.9801 | -115.2704 | -190.3581 | -179.2858
0.0062256 | 0.00040996 | 0.00040975 | 0.00040987 | 0.00040984 | 0.00040969 | 0.00040937 | 0 | 0.0062256 | 0.0010632 | -0.00058583 | -120.1489 | -119.576 | -210.5262 | -202.1621
0.0063477 | 0.00042383 | 0.00042361 | 0.00042374 | 0.0004237 | 0.00042355 | 0.00042322 | 0 | 0.0063477 | 0.00086011 | -0.049518 | -139.2739 | -128.882 | -187.9091 | -300
0.0064697 | 0.00043779 | 0.00043757 | 0.0004377 | 0.00043766 | 0.0004375 | 0.00043716 | 0 | 0.0064697 | 8.8575e-06 | -0.28993 | -121.2673 | -120.8546 | -204.0948 | -274.2893
0.0065918 | 0.00045184 | 0.00045161 | 0.00045174 | 0.0004517 | 0.00045154 | 0.00045118 | 0 | 0.0065918 | -0.0011186 | -0.93521 | -133.4014 | -114.7561 | -215.6124 | -235.1985
0.0067139 | 0.00046596 | 0.00046572 | 0.00046586 | 0.00046582 | 0.00046565 | 0.00046528 | 0 | 0.0067139 | -0.0020276 | -2.2223 | -130.7507 | -112.7126 | -217.0769 | -234.7473
0.0068359 | 0.00048015 | 0.0004799 | 0.00048004 | 0.00048 | 0.00047982 | 0.00047944 | 0 | 0.0068359 | -0.0023181 | -4.3751 | -123.9938 | -113.4281 | -218.8171 | -300
0.006958 | 0.00049439 | 0.00049413 | 0.00049428 | 0.00049424 | 0.00049405 | 0.00049365 | 0 | 0.006958 | -0.0018608 | -7.5999 | -120.8502 | -116.1464 | -113.6645 | -233.3528
0.0070801 | 0.00050868 | 0.00050841 | 0.00050857 | 0.00050852 | 0.00050833 | 0.00050792 | 0 | 0.0070801 | -0.00085533 | -12.1056 | -116.8837 | -119.8497 | -118.2292 | -229.7464
0.0072021 | 0.000523 | 0.00052272 | 0.00052289 | 0.00052284 | 0.00052264 | 0.00052221 | 0 | 0.0072021 | 0.00025681 | -18.1414 | -116.4134 | -122.4569 | -128.6221 | -256.3575
0.0073242 | 0.00053735 | 0.00053706 | 0.00053723 | 0.00053718 | 0.00053698 | 0.00053654 | 0 | 0.0073242 | 0.00098603 | -26.0579 | -119.9363 | -122.6418 | -141.1295 | -258.5367
0.0074463 | 0.00055172 | 0.00055142 | 0.0005516 | 0.00055155 | 0.00055133 | 0.00055088 | 0 | 0.0074463 | 0.0010107 | -36.4301 | -123.3687 | -122.2557 | -156.9832 | -156.9809
0.0075684 | 0.0005661 | 0.00056579 | 0.00056597 | 0.00056592 | 0.0005657 | 0.00056523 | 0 | 0.0075684 | 0.00031966 | -50.3867 | -151.4106 | -123.507 | -178.9588 | -178.9618
0.0076904 | 0.00058047 | 0.00058015 | 0.00058034 | 0.00058029 | 0.00058006 | 0.00057957 | 0 | 0.0076904 | -0.00078117 | -70.9756 | -129.4814 | -128.4365 | -215.9176 | -215.9162
0.0078125 | 0.00059483 | 0.0005945 | 0.0005947 | 0.00059464 | 0.0005944 | 0.00059391 | 0 | 0.0078125 | -0.001803 | -117.4089 | -300 | -300 | -300 | -300
0.0079346 | 0.00060917 | 0.00060883 | 0.00060903 | 0.00060898 | 0.00060873 | 0.00060822 | 0 | 0.0079346 | -0.00229 | -110.9899 | -131.4666 | -130.065 | -217.5461 | -217.5447
0.0080566 | 0.00062348 | 0.00062313 | 0.00062334 | 0.00062328 | 0.00062303 | 0.0006225 | 0 | 0.0080566 | -0.0020225 | -117.6076 | -155.3863 | -126.7648 | -182.2166 | -182.2196
0.0081787 | 0.00063775 | 0.00063739 | 0.0006376 | 0.00063754 | 0.00063728 | 0.00063673 | 0 | 0.0081787 | -0.0011165 | -116.9291 | -129.3451 | -127.1443 | -161.8718 | -161.8695
0.0083008 | 0.00065196 | 0.00065159 | 0.00065181 | 0.00065175 | 0.00065148 | 0.00065092 | 0 | 0.0083008 | 2.6233e-05 | -125.0084 | -127.9291 | -129.1638 | -147.6514 | -265.059
0.0084229 | 0.00066612 | 0.00066574 | 0.00066596 | 0.0006659 | 0.00066562 | 0.00066504 | 0 | 0.0084229 | 0.00089563 | -113.2187 | -126.4437 | -130.6153 | -136.7805 | -264.5163
0.0085449 | 0.0006802 | 0.00067981 | 0.00068004 | 0.00067997 | 0.00067969 | 0.00067909 | 0 | 0.0085449 | 0.0011013 | -124.8057 | -128.9783 | -129.6486 | -128.0281 | -239.5453
0.008667 | 0.0006942 | 0.0006938 | 0.00069404 | 0.00069397 | 0.00069368 | 0.00069306 | 0 | 0.008667 | 0.00054833 | -112.7959 | -135.0419 | -127.5907 | -125.1088 | -244.7971
0.0087891 | 0.00070811 | 0.0007077 | 0.00070794 | 0.00070787 | 0.00070757 | 0.00070694 | 0 | 0.0087891 | -0.00051707 | -122.7449 | -140.3216 | -126.5235 | -231.9125 | -300
0.0089111 | 0.00072192 | 0.00072149 | 0.00072175 | 0.00072167 | 0.00072137 | 0.00072072 | 0 | 0.0089111 | -0.0016158 | -116.464 | -149.2605 | -127.4656 | -231.8299 | -249.5003
0.0090332 | 0.00073562 | 0.00073518 | 0.00073544 | 0.00073536 | 0.00073505 | 0.00073438 | 0 | 0.0090332 | -0.0022502 | -114.6279 | -154.1463 | -131.1742 | -232.0305 | -251.6166
0.0091553 | 0.0007492 | 0.00074875 | 0.00074901 | 0.00074894 | 0.00074861 | 0.00074793 | 0 | 0.0091553 | -0.0021301 | -111.9665 | -144.3082 | -138.9461 | -222.1863 | -292.3575
0.0092773 | 0.00076264 | 0.00076218 | 0.00076245 | 0.00076238 | 0.00076204 | 0.00076134 | 0 | 0.0092773 | -0.0013078 | -120.9687 | -164.6803 | -148.6563 | -207.6834 | -300
0.0093994 | 0.00077595 | 0.00077548 | 0.00077576 | 0.00077567 | 0.00077533 | 0.00077461 | 0 | 0.0093994 | -0.00015848 | -114.7076 | -148 | -141.0433 | -231.9935 | -223.6294
0.0095215 | 0.0007891 | 0.00078862 | 0.00078891 | 0.00078882 | 0.00078847 | 0.00078773 | 0 | 0.0095215 | 0.0007883 | -117.2717 | -141.3657 | -138.442 | -213.5296 | -202.4573
0.0096436 | 0.0008021 | 0.0008016 | 0.0008019 | 0.00080181 | 0.00080145 | 0.00080069 | 0 | 0.0096436 | 0.0010911 | -111.5956 | -150.6073 | -159.2109 | -206.5457 | -208.8643
0.0097656 | 0.00081493 | 0.00081441 | 0.00081472 | 0.00081463 | 0.00081426 | 0.00081348 | 0 | 0.0097656 | 0.00060333 | -127.7249 | -147.253 | -257.9923 | -300 | -300
0.0098877 | 0.00082757 | 0.00082705 | 0.00082736 | 0.00082727 | 0.00082689 | 0.00082609 | 0 | 0.0098877 | -0.00045219 | -112.4528 | -156.5195 | -267.8473 | -209.3245 | -210.1669
0.01001 | 0.00084003 | 0.00083949 | 0.00083981 | 0.00083972 | 0.00083933 | 0.00083851 | 0 | 0.01001 | -0.0015804 | -134.7573 | -161.3098 | -243.1203 | -219.3777 | -205.063
0.010132 | 0.00085229 | 0.00085174 | 0.00085206 | 0.00085197 | 0.00085157 | 0.00085073 | 0 | 0.010132 | -0.0022423 | -114.7278 | -180.3907 | -228.4203 | -241.5474 | -227.539
0.010254 | 0.00086434 | 0.00086377 | 0.00086411 | 0.00086401 | 0.0008636 | 0.00086274 | 0 | 0.010254 | -0.0021123 | -144.5637 | -170.4348 | -226.0834 | -222.0643 | -300
0.010376 | 0.00087617 | 0.00087559 | 0.00087593 | 0.00087583 | 0.00087542 | 0.00087454 | 0 | 0.010376 | -0.0012424 | -112.9846 | -170.2745 | -235.896 | -243.3076 | -298.9608
0.010498 | 0.00088777 | 0.00088718 | 0.00088753 | 0.00088743 | 0.000887 | 0.0008861 | 0 | 0.010498 | -5.0592e-05 | -118.3537 | -200.3851 | -207.7848 | -263.4281 | -259.447
0.01062 | 0.00089914 | 0.00089854 | 0.00089889 | 0.00089879 | 0.00089835 | 0.00089743 | 0 | 0.01062 | 0.00087213 | -119.7839 | -194.8036 | -200.5203 | -282.3305 | -258.6421
0.010742 | 0.00091026 | 0.00090964 | 0.00091001 | 0.0009099 | 0.00090946 | 0.00090852 | 0 | 0.010742 | 0.0010501 | -122.1438 | -192.3931 | -188.3474 | -299.4901 | -300
0.010864 | 0.00092113 | 0.0009205 | 0.00092087 | 0.00092076 | 0.00092031 | 0.00091934 | 0 | 0.010864 | 0.00037116 | -124.4715 | -187.0624 | -184.3693 | -181.3511 | -256.57
0.010986 | 0.00093174 | 0.00093109 | 0.00093147 | 0.00093136 | 0.00093089 | 0.00092991 | 0 | 0.010986 | -0.00083294 | -135.4998 | -196.5388 | -209.6205 | -192.3389 | -252.6393
0.011108 | 0.00094207 | 0.0009414 | 0.0009418 | 0.00094168 | 0.00094121 | 0.0009402 | 0 | 0.011108 | -0.0019311 | -114.5307 | -196.8894 | -201.0524 | -177.7591 | -278.9343
0.01123 | 0.00095212 | 0.00095144 | 0.00095184 | 0.00095172 | 0.00095124 | 0.00095021 | 0 | 0.01123 | -0.0023102 | -119.6218 | -213.0724 | -189.2252 | -175.0755 | -280.8125
0.011353 | 0.00096187 | 0.00096118 | 0.00096159 | 0.00096147 | 0.00096098 | 0.00095992 | 0 | 0.011353 | -0.0017192 | -117.07 | -225.5326 | -179.9132 | -180.2047 | -178.9545
0.011475 | 0.00097133 | 0.00097063 | 0.00097105 | 0.00097092 | 0.00097042 | 0.00096934 | 0 | 0.011475 | -0.00045542 | -117.8632 | -240.4351 | -180.9316 | -182.5018 | -200.6454
0.011597 | 0.00098049 | 0.00097976 | 0.00098019 | 0.00098007 | 0.00097955 | 0.00097845 | 0 | 0.011597 | 0.00073884 | -116.1227 | -241.3848 | -210.4955 | -182.4625 | -237.3174
0.011719 | 0.00098932 | 0.00098859 | 0.00098902 | 0.0009889 | 0.00098836 | 0.00098724 | 0 | 0.011719 | 0.0010699 | -111.4791 | -232.0955 | -300 | -300 | -300
0.011841 | 0.00099783 | 0.00099708 | 0.00099753 | 0.0009974 | 0.00099686 | 0.00099571 | 0 | 0.011841 | 0.00021509 | -128.2109 | -160.4316 | -210.8622 | -183.5479 | -238.4027
0.011963 | 0.001006 | 0.0010052 | 0.0010057 | 0.0010056 | 0.001005 | 0.0010038 | 0 | 0.011963 | -0.0013146 | -117.5846 | -134.6237 | -181.6303 | -184.6729 | -202.8164
0.012085 | 0.0010139 | 0.0010131 | 0.0010135 | 0.0010134 | 0.0010128 | 0.0010116 | 0 | 0.012085 | -0.0022851 | -126.53 | -121.1893 | -180.8724 | -183.4618 | -182.2117
0.012207 | 0.0010213 | 0.0010205 | 0.001021 | 0.0010209 | 0.0010203 | 0.0010191 | 0 | 0.012207 | -0.0015349 | -110.979 | -115.5471 | -190.3339 | -179.4195 | -285.1468
0.012329 | 0.0010285 | 0.0010277 | 0.0010281 | 0.001028 | 0.0010274 | 0.0010262 | 0 | 0.012329 | 0.00056187 | -114.6111 | -115.6735 | -202.1542 | -183.1909 | -284.3636
0.012451 | 0.0010353 | 0.0010344 | 0.0010349 | 0.0010348 | 0.0010342 | 0.0010329 | 0 | 0.012451 | 0.00026462 | -120.1475 | -119.8368 | -210.5057 | -198.8596 | -259.1607
0.012573 | 0.0010417 | 0.0010408 | 0.0010413 | 0.0010412 | 0.0010406 | 0.0010393 | 0 | 0.012573 | -0.011207 | -115.9162 | -125.6093 | -184.7631 | -188.9622 | -264.1815
0.012695 | 0.0010477 | 0.0010468 | 0.0010473 | 0.0010472 | 0.0010466 | 0.0010452 | 0 | 0.012695 | -0.048635 | -139.2722 | -128.1632 | -187.8925 | -300 | -300
0.012817 | 0.0010533 | 0.0010524 | 0.001053 | 0.0010528 | 0.0010522 | 0.0010508 | 0 | 0.012817 | -0.13272 | -123.5798 | -124.7212 | -198.7503 | -292.1343 | -268.4387
0.012939 | 0.0010586 | 0.0010577 | 0.0010582 | 0.001058 | 0.0010574 | 0.001056 | 0 | 0.012939 | -0.28902 | -121.2653 | -120.1012 | -204.0814 | -274.326 | -270.3397
0.013062 | 0.0010634 | 0.0010625 | 0.001063 | 0.0010629 | 0.0010622 | 0.0010608 | 0 | 0.013062 | -0.54619 | -115.8543 | -116.5829 | -229.4139 | -255.2993 | -300
0.013184 | 0.0010678 | 0.0010669 | 0.0010675 | 0.0010673 | 0.0010666 | 0.0010652 | 0 | 0.013184 | -0.93426 | -133.3991 | -114.2363 | -215.6015 | -235.1572 | -300
0.013306 | 0.0010719 | 0.0010709 | 0.0010715 | 0.0010713 | 0.0010706 | 0.0010692 | 0 | 0.013306 | -1.4831 | -121.4007 | -112.8583 | -211.998 | -255.744 | -241.736
0.013428 | 0.0010755 | 0.0010745 | 0.0010751 | 0.0010749 | 0.0010742 | 0.0010728 | 0 | 0.013428 | -2.2213 | -130.7481 | -112.2626 | -217.0673 | -234.682 | -220.3673
0.01355 | 0.0010787 | 0.0010777 | 0.0010783 | 0.0010781 | 0.0010774 | 0.0010759 | 0 | 0.01355 | -3.1763 | -115.9558 | -112.3253 | -222.7808 | -225.7396 | -226.5819
0.013672 | 0.0010814 | 0.0010804 | 0.001081 | 0.0010808 | 0.0010801 | 0.0010786 | 0 | 0.013672 | -4.3741 | -123.9908 | -112.9546 | -218.808 | -300 | -300
0.013794 | 0.0010837 | 0.0010827 | 0.0010833 | 0.0010831 | 0.0010824 | 0.0010809 | 0 | 0.013794 | -5.8398 | -118.5645 | -114.0597 | -131.2834 | -225.1936 | -227.5122
0.013916 | 0.0010856 | 0.0010846 | 0.0010852 | 0.001085 | 0.0010843 | 0.0010827 | 0 | 0.013916 | -7.5988 | -120.8469 | -115.5535 | -113.6552 | -233.3002 | -222.2279
0.014038 | 0.001087 | 0.001086 | 0.0010866 | 0.0010864 | 0.0010857 | 0.0010841 | 0 | 0.014038 | -9.6775 | -120.0122 | -117.2796 | -113.6468 | -252.8914 | -244.5273
0.01416 | 0.001088 | 0.0010869 | 0.0010876 | 0.0010874 | 0.0010866 | 0.001085 | 0 | 0.01416 | -12.1045 | -116.88 | -119.031 | -118.2195 | -229.7134 | -300
0.014282 | 0.0010885 | 0.0010874 | 0.0010881 | 0.0010879 | 0.0010871 | 0.0010855 | 0 | 0.014282 | -14.9126 | -130.0918 | -120.5095 | -123.2013 | -245.3535 | -300
0.014404 | 0.0010886 | 0.0010875 | 0.0010881 | 0.0010879 | 0.0010871 | 0.0010855 | 0 | 0.014404 | -18.1403 | -116.4094 | -121.4581 | -128.6121 | -256.3403 | -275.926
0.014526 | 0.0010882 | 0.001087 | 0.0010877 | 0.0010875 | 0.0010867 | 0.001085 | 0 | 0.014526 | -21.8349 | -126.809 | -121.8068 | -134.5437 | -257.2884 | -274.9608
0.014648 | 0.0010873 | 0.0010861 | 0.0010868 | 0.0010866 | 0.0010858 | 0.0010841 | 0 | 0.014648 | -26.0567 | -119.932 | -121.7294 | -141.1191 | -258.5254 | -300
0.014771 | 0.0010859 | 0.0010848 | 0.0010855 | 0.0010853 | 0.0010844 | 0.0010827 | 0 | 0.014771 | -30.8849 | -123.5079 | -121.5442 | -148.5109 | -152.8829 | -272.5694
0.014893 | 0.0010841 | 0.0010829 | 0.0010836 | 0.0010834 | 0.0010826 | 0.0010808 | 0 | 0.014893 | -36.4288 | -123.364 | -121.5291 | -156.9724 | -156.97 | -268.4876
0.015015 | 0.0010818 | 0.0010806 | 0.0010813 | 0.0010811 | 0.0010802 | 0.0010784 | 0 | 0.015015 | -42.8468 | -120.9581 | -121.9223 | -166.8979 | -166.8973 | -294.6117
0.015137 | 0.001079 | 0.0010778 | 0.0010785 | 0.0010783 | 0.0010774 | 0.0010755 | 0 | 0.015137 | -50.3854 | -151.4057 | -122.9112 | -178.9477 | -178.9506 | -296.3535
0.015259 | 0.0010757 | 0.0010745 | 0.0010752 | 0.001075 | 0.0010741 | 0.0010722 | 0 | 0.015259 | -59.4705 | -129.0165 | -124.746 | -194.3588 | -194.3614 | -194.3591
0.015381 | 0.0010719 | 0.0010706 | 0.0010714 | 0.0010712 | 0.0010703 | 0.0010683 | 0 | 0.015381 | -70.9742 | -129.4761 | -127.9081 | -215.9062 | -215.9047 | -215.9078
0.015503 | 0.0010676 | 0.0010663 | 0.0010671 | 0.0010669 | 0.001066 | 0.001064 | 0 | 0.015503 | -87.439 | -123.4421 | -133.8705 | -252.4432 | -252.4422 | -252.4405
0.015625 | 0.0010629 | 0.0010616 | 0.0010623 | 0.0010621 | 0.0010612 | 0.0010592 | 0 | 0.015625 | -117.4076 | -300 | -300 | -300 | -300 | -300
0.015747 | 0.0010576 | 0.0010563 | 0.001057 | 0.0010568 | 0.0010559 | 0.0010538 | 0 | 0.015747 | -120.8467 | -124.4341 | -134.6844 | -253.2572 | -253.2554 | -253.2541
0.015869 | 0.0010518 | 0.0010505 | 0.0010513 | 0.001051 | 0.0010501 | 0.001048 | 0 | 0.015869 | -110.9885 | -131.4607 | -129.5358 | -217.5339 | -217.5325 | -217.5355
0.015991 | 0.0010455 | 0.0010442 | 0.001045 | 0.0010447 | 0.0010437 | 0.0010417 | 0 | 0.015991 | -128.098 | -131.9951 | -127.1878 | -196.8007 | -196.8033 | -196.801
0.016113 | 0.0010387 | 0.0010373 | 0.0010382 | 0.0010379 | 0.0010369 | 0.0010348 | 0 | 0.016113 | -117.6061 | -155.3801 | -126.1675 | -182.204 | -182.2069 | -299.6251
0.016235 | 0.0010314 | 0.00103 | 0.0010309 | 0.0010306 | 0.0010296 | 0.0010275 | 0 | 0.016235 | -128.1199 | -125.931 | -125.9934 | -170.969 | -170.9685 | -298.7245
0.016357 | 0.0010236 | 0.0010222 | 0.0010231 | 0.0010228 | 0.0010218 | 0.0010196 | 0 | 0.016357 | -116.9275 | -129.3386 | -126.4156 | -161.8589 | -161.8564 | -273.3733
0.016479 | 0.0010153 | 0.0010139 | 0.0010147 | 0.0010145 | 0.0010134 | 0.0010112 | 0 | 0.016479 | -114.4061 | -130.4881 | -127.2466 | -154.2133 | -158.5852 | -278.275
0.016602 | 0.0010065 | 0.001005 | 0.0010059 | 0.0010057 | 0.0010046 | 0.0010023 | 0 | 0.016602 | -125.0068 | -127.9224 | -128.2484 | -147.6381 | -265.0448 | -300
0.016724 | 0.00099717 | 0.00099567 | 0.00099656 | 0.00099631 | 0.00099523 | 0.00099296 | 0 | 0.016724 | -117.4513 | -135.8149 | -129.1432 | -141.8801 | -264.6249 | -282.2901
0.016846 | 0.00098733 | 0.00098581 | 0.00098671 | 0.00098645 | 0.00098536 | 0.00098305 | 0 | 0.016846 | -113.2171 | -126.4368 | -129.6128 | -136.7669 | -264.4956 | -284.0869
0.016968 | 0.00097698 | 0.00097543 | 0.00097635 | 0.00097609 | 0.00097498 | 0.00097264 | 0 | 0.016968 | -117.6058 | -141.1473 | -129.4836 | -132.1753 | -254.3279 | -300
0.01709 | 0.00096612 | 0.00096455 | 0.00096548 | 0.00096521 | 0.00096409 | 0.00096171 | 0 | 0.01709 | -124.804 | -128.9711 | -128.8255 | -128.0141 | -239.5079 | -300
0.017212 | 0.00095474 | 0.00095315 | 0.0009541 | 0.00095383 | 0.00095269 | 0.00095028 | 0 | 0.017212 | -113.4546 | -133.1471 | -127.8958 | -124.263 | -263.5078 | -255.1437
0.017334 | 0.00094286 | 0.00094125 | 0.00094221 | 0.00094193 | 0.00094078 | 0.00093833 | 0 | 0.017334 | -112.7942 | -135.0345 | -126.9926 | -125.0944 | -244.7395 | -233.6671
0.017456 | 0.00093047 | 0.00092884 | 0.00092981 | 0.00092953 | 0.00092836 | 0.00092588 | 0 | 0.017456 | -119.6617 | -133.8147 | -126.3233 | -143.547 | -237.4572 | -239.7758
0.017578 | 0.00091758 | 0.00091592 | 0.0009169 | 0.00091662 | 0.00091543 | 0.00091292 | 0 | 0.017578 | -122.7431 | -140.3141 | -126.044 | -231.8975 | -300 | -300
0.0177 | 0.00090418 | 0.0009025 | 0.00090349 | 0.00090321 | 0.000902 | 0.00089946 | 0 | 0.0177 | -114.8174 | -133.3637 | -126.2424 | -236.6978 | -239.6566 | -240.499
0.017822 | 0.00089027 | 0.00088857 | 0.00088958 | 0.00088929 | 0.00088807 | 0.00088549 | 0 | 0.017822 | -116.4621 | -149.2529 | -127.009 | -231.8138 | -249.4282 | -235.1137
0.017944 | 0.00087587 | 0.00087414 | 0.00087516 | 0.00087487 | 0.00087363 | 0.00087102 | 0 | 0.017944 | -150.3996 | -141.0157 | -128.4359 | -227.5756 | -271.3221 | -257.3133
0.018066 | 0.00086096 | 0.00085921 | 0.00086025 | 0.00085995 | 0.0008587 | 0.00085605 | 0 | 0.018066 | -114.6258 | -154.1385 | -130.647 | -232.0123 | -251.5683 | -300
0.018188 | 0.00084556 | 0.00084379 | 0.00084484 | 0.00084454 | 0.00084327 | 0.00084058 | 0 | 0.018188 | -110.7861 | -137.7333 | -133.8289 | -246.6597 | -272.5478 | -300
0.018311 | 0.00082967 | 0.00082787 | 0.00082894 | 0.00082863 | 0.00082734 | 0.00082462 | 0 | 0.018311 | -111.9644 | -144.3003 | -138.1847 | -222.1649 | -292.3725 | -288.4293
0.018433 | 0.00081328 | 0.00081146 | 0.00081254 | 0.00081223 | 0.00081092 | 0.00080817 | 0 | 0.018433 | -120.2816 | -147.7881 | -143.6445 | -217.6735 | -300 | -287.361
0.018555 | 0.00079641 | 0.00079456 | 0.00079566 | 0.00079534 | 0.00079402 | 0.00079122 | 0 | 0.018555 | -120.9665 | -164.6724 | -147.9287 | -207.6579 | -300 | -300
0.018677 | 0.00077905 | 0.00077718 | 0.00077829 | 0.00077797 | 0.00077663 | 0.0007738 | 0 | 0.018677 | -113.8338 | -142.528 | -146.2195 | -205.3734 | -209.5725 | -284.7948
0.018799 | 0.00076121 | 0.00075931 | 0.00076044 | 0.00076012 | 0.00075876 | 0.00075589 | 0 | 0.018799 | -114.7053 | -147.9921 | -141.2945 | -231.9634 | -220.3173 | -280.6179
0.018921 | 0.00074289 | 0.00074097 | 0.00074211 | 0.00074179 | 0.00074041 | 0.00073751 | 0 | 0.018921 | -127.0263 | -143.7108 | -137.9815 | -224.4622 | -205.4989 | -300
0.019043 | 0.00072411 | 0.00072216 | 0.00072332 | 0.00072299 | 0.00072159 | 0.00071865 | 0 | 0.019043 | -117.2693 | -141.3578 | -138.7083 | -213.4952 | -202.5807 | -300
0.019165 | 0.00070485 | 0.00070288 | 0.00070405 | 0.00070371 | 0.0007023 | 0.00069933 | 0 | 0.019165 | -111.6442 | -158.2133 | -145.2068 | -204.8899 | -207.4794 | -206.2292
0.019287 | 0.00068513 | 0.00068313 | 0.00068432 | 0.00068398 | 0.00068255 | 0.00067954 | 0 | 0.019287 | -111.5931 | -150.5995 | -159.5007 | -206.5073 | -209.5499 | -227.6934
0.019409 | 0.00066495 | 0.00066293 | 0.00066413 | 0.00066379 | 0.00066234 | 0.00065929 | 0 | 0.019409 | -117.0055 | -162.5861 | -186.1714 | -236.602 | -209.2877 | -264.1423
0.019531 | 0.00064432 | 0.00064227 | 0.00064349 | 0.00064314 | 0.00064168 | 0.00063858 | 0 | 0.019531 | -127.7222 | -147.2454 | -258.7017 | -300 | -300 | -300
0.019653 | 0.00062324 | 0.00062117 | 0.0006224 | 0.00062205 | 0.00062056 | 0.00061743 | 0 | 0.019653 | -114.3498 | -153.3129 | -268.8629 | -237.9715 | -209.9385 | -264.7931
0.019775 | 0.00060172 | 0.00059962 | 0.00060086 | 0.00060051 | 0.00059901 | 0.00059584 | 0 | 0.019775 | -112.4501 | -156.5121 | -268.7801 | -209.2814 | -210.8516 | -228.9952
0.019897 | 0.00057976 | 0.00057763 | 0.00057889 | 0.00057853 | 0.00057701 | 0.00057381 | 0 | 0.019897 | -115.6195 | -157.215 | -254.7598 | -209.1405 | -209.4321 | -208.1819
0.02002 | 0.00055737 | 0.00055521 | 0.00055649 | 0.00055613 | 0.00055459 | 0.00055134 | 0 | 0.02002 | -134.7544 | -161.3028 | -243.1814 | -219.3343 | -205.1846 | -300
0.020142 | 0.00053455 | 0.00053237 | 0.00053367 | 0.0005333 | 0.00053174 | 0.00052845 | 0 | 0.020142 | -118.2327 | -157.7904 | -227.8843 | -232.0473 | -208.7541 | -300
0.020264 | 0.00051132 | 0.00050911 | 0.00051042 | 0.00051005 | 0.00050847 | 0.00050515 | 0 | 0.020264 | -114.7248 | -180.3841 | -228.424 | -241.5058 | -224.2241 | -284.5224
0.020386 | 0.00048767 | 0.00048544 | 0.00048676 | 0.00048639 | 0.00048479 | 0.00048143 | 0 | 0.020386 | -117.3623 | -171.0296 | -219.8425 | -217.1494 | -214.1312 | -289.3523
0.020508 | 0.00046362 | 0.00046136 | 0.0004627 | 0.00046232 | 0.00046071 | 0.0004573 | 0 | 0.020508 | -144.5605 | -170.4288 | -226.0726 | -222.027 | -300 | -300
0.02063 | 0.00043917 | 0.00043689 | 0.00043824 | 0.00043786 | 0.00043623 | 0.00043278 | 0 | 0.02063 | -117.2189 | -169.8532 | -229.3875 | -235.1043 | -300 | -293.2314
0.020752 | 0.00041433 | 0.00041202 | 0.00041339 | 0.000413 | 0.00041135 | 0.00040787 | 0 | 0.020752 | -112.9813 | -170.2693 | -235.8786 | -243.2784 | -298.911 | -294.9454
0.020874 | 0.00038911 | 0.00038677 | 0.00038816 | 0.00038777 | 0.0003861 | 0.00038257 | 0 | 0.020874 | -113.3476 | -166.8142 | -206.6827 | -272.3039 | -279.722 | -300
0.020996 | 0.00036352 | 0.00036115 | 0.00036256 | 0.00036216 | 0.00036047 | 0.0003569 | 0 | 0.020996 | -118.3502 | -200.381 | -207.7631 | -263.4103 | -259.3932 | -300
0.021118 | 0.00033755 | 0.00033516 | 0.00033658 | 0.00033618 | 0.00033447 | 0.00033086 | 0 | 0.021118 | -144.1641 | -172.6137 | -218.6448 | -266.6742 | -279.8048 | -265.7917
0.02124 | 0.00031123 | 0.00030881 | 0.00031025 | 0.00030984 | 0.00030811 | 0.00030446 | 0 | 0.02124 | -119.7802 | -194.8009 | -200.4955 | -282.3019 | -258.5625 | -244.2487
0.021362 | 0.00028456 | 0.00028211 | 0.00028356 | 0.00028315 | 0.0002814 | 0.00027771 | 0 | 0.021362 | -117.9646 | -174.7531 | -196.6428 | -300 | -249.4477 | -250.2902
0.021484 | 0.00025754 | 0.00025506 | 0.00025653 | 0.00025612 | 0.00025435 | 0.00025062 | 0 | 0.021484 | -122.1399 | -192.3924 | -188.3202 | -299.0138 | -300 | -300
0.021606 | 0.00023019 | 0.00022769 | 0.00022917 | 0.00022875 | 0.00022696 | 0.00022319 | 0 | 0.021606 | -152.4316 | -178.755 | -192.6248 | -201.2284 | -248.5631 | -250.8819
0.021729 | 0.00020252 | 0.00019998 | 0.00020149 | 0.00020106 | 0.00019925 | 0.00019544 | 0 | 0.021729 | -124.4674 | -187.0648 | -184.3402 | -181.4165 | -256.5042 | -245.432
0.021851 | 0.00017453 | 0.00017196 | 0.00017349 | 0.00017305 | 0.00017123 | 0.00016737 | 0 | 0.021851 | -125.3301 | -187.2976 | -191.9385 | -184.9817 | -275.9335 | -267.5691
0.021973 | 0.00014623 | 0.00014364 | 0.00014518 | 0.00014474 | 0.00014289 | 0.00013899 | 0 | 0.021973 | -135.4955 | -196.5461 | -209.5898 | -193.5658 | -252.593 | -300
0.022095 | 0.00011764 | 0.00011502 | 0.00011657 | 0.00011613 | 0.00011426 | 0.00011032 | 0 | 0.022095 | -118.6994 | -190.7574 | -190.1962 | -184.8342 | -268.0749 | -300
0.022217 | 8.8756e-05 | 8.6107e-05 | 8.7681e-05 | 8.7234e-05 | 8.5346e-05 | 8.1358e-05 | 0 | 0.022217 | -114.5261 | -196.9058 | -201.0206 | -178.0485 | -278.9077 | -298.535
0.022339 | 5.9597e-05 | 5.6919e-05 | 5.851e-05 | 5.8059e-05 | 5.615e-05 | 5.2118e-05 | 0 | 0.022339 | -114.5725 | -202.5684 | -197.1289 | -175.334 | -279.6997 | -297.3353
0.022461 | 3.017e-05 | 2.7463e-05 | 2.9071e-05 | 2.8615e-05 | 2.6686e-05 | 2.2611e-05 | 0 | 0.022461 | -119.617 | -213.1097 | -189.1924 | -175.3942 | -280.7832 | -300
0.022583 | 4.8581e-07 | -2.2514e-06 | -6.2516e-07 | -1.086e-06 | -3.0359e-06 | -7.155e-06 | 0 | 0.022583 | -132.0708 | -207.9962 | -184.9235 | -177.4724 | -174.9905 | -294.6707
0.022705 | -2.9446e-05 | -3.2213e-05 | -3.0569e-05 | -3.1035e-05 | -3.3006e-05 | -3.7169e-05 | 0 | 0.022705 | -117.065 | -225.637 | -179.8796 | -180.5499 | -178.9294 | -290.4606
0.022827 | -5.9616e-05 | -6.2413e-05 | -6.0751e-05 | -6.1222e-05 | -6.3213e-05 | -6.7421e-05 | 0 | 0.022827 | -114.7451 | -220.8219 | -178.3739 | -182.5455 | -188.7107 | -300
0.022949 | -9.0012e-05 | -9.2839e-05 | -9.116e-05 | -9.1635e-05 | -9.3648e-05 | -9.7899e-05 | 0 | 0.022949 | -117.858 | -240.9205 | -180.8975 | -182.1322 | -200.6198 | -300
0.023071 | -0.00012062 | -0.00012348 | -0.00012178 | -0.00012226 | -0.0001243 | -0.00012859 | 0 | 0.023071 | -146.7496 | -241.3628 | -183.3616 | -181.1609 | -215.8883 | -215.886
0.023193 | -0.00015144 | -0.00015433 | -0.00015261 | -0.0001531 | -0.00015515 | -0.0001595 | 0 | 0.023193 | -116.1173 | -242.5418 | -210.461 | -181.8396 | -237.2913 | -237.2945
0.023315 | -0.00018246 | -0.00018537 | -0.00018364 | -0.00018413 | -0.00018621 | -0.00019059 | 0 | 0.023315 | -111.733 | -230.4872 | -187.6101 | -186.2085 | -273.6905 | -273.6877
0.023438 | -0.00021365 | -0.0002166 | -0.00021485 | -0.00021534 | -0.00021744 | -0.00022187 | 0 | 0.023438 | -111.4733 | -232.4644 | -300 | -300 | -300 | -300
0.02356 | -0.00024502 | -0.000248 | -0.00024623 | -0.00024673 | -0.00024885 | -0.00025332 | 0 | 0.02356 | -114.9516 | -183.0894 | -187.7955 | -186.7506 | -274.2334 | -274.2301
0.023682 | -0.00027655 | -0.00027956 | -0.00027777 | -0.00027827 | -0.00028042 | -0.00028494 | 0 | 0.023682 | -128.2048 | -160.6518 | -210.8274 | -182.9239 | -238.3757 | -238.3788
0.023804 | -0.00030823 | -0.00031127 | -0.00030946 | -0.00030997 | -0.00031213 | -0.0003167 | 0 | 0.023804 | -121.4395 | -145.6401 | -183.9004 | -182.7874 | -217.5149 | -217.5126
0.023926 | -0.00034004 | -0.00034312 | -0.00034129 | -0.00034181 | -0.00034399 | -0.00034861 | 0 | 0.023926 | -117.5783 | -134.824 | -181.5955 | -184.3011 | -202.7887 | -300
0.024048 | -0.00037199 | -0.00037509 | -0.00037325 | -0.00037377 | -0.00037597 | -0.00038063 | 0 | 0.024048 | -121.9197 | -126.9651 | -179.2132 | -185.2568 | -191.422 | -300
0.02417 | -0.00040405 | -0.00040718 | -0.00040532 | -0.00040584 | -0.00040807 | -0.00041278 | 0 | 0.02417 | -126.5234 | -121.4236 | -180.8378 | -183.8038 | -182.1833 | -293.7081
0.024292 | -0.00043621 | -0.00043937 | -0.00043749 | -0.00043802 | -0.00044027 | -0.00044503 | 0 | 0.024292 | -114.4065 | -117.8143 | -185.9727 | -181.269 | -178.7871 | -298.4748
0.024414 | -0.00046846 | -0.00047166 | -0.00046976 | -0.00047029 | -0.00047257 | -0.00047737 | 0 | 0.024414 | -110.9721 | -115.8759 | -190.2995 | -179.7338 | -285.1238 | -300
0.024536 | -0.00050079 | -0.00050402 | -0.0005021 | -0.00050264 | -0.00050494 | -0.00050979 | 0 | 0.024536 | -111.0164 | -115.4051 | -198.2549 | -180.2168 | -284.573 | -300
0.024658 | -0.00053319 | -0.00053645 | -0.00053451 | -0.00053506 | -0.00053738 | -0.00054227 | 0 | 0.024658 | -114.6038 | -116.2171 | -202.12 | -183.4747 | -284.3325 | -300
0.02478 | -0.00056564 | -0.00056894 | -0.00056698 | -0.00056753 | -0.00056987 | -0.00057482 | 0 | 0.02478 | -128.2314 | -118.1202 | -191.2169 | -190.8042 | -274.0446 | -300
0.024902 | -0.00059814 | -0.00060147 | -0.00059949 | -0.00060005 | -0.00060241 | -0.0006074 | 0 | 0.024902 | -120.1399 | -120.9046 | -210.4718 | -200.0799 | -259.1069 | -300
0.025024 | -0.00063067 | -0.00063403 | -0.00063203 | -0.00063259 | -0.00063498 | -0.00064002 | 0 | 0.025024 | -115.3057 | -124.3234 | -192.6131 | -192.0402 | -283.0051 | -274.6231
0.025146 | -0.00066321 | -0.00066661 | -0.00066459 | -0.00066516 | -0.00066756 | -0.00067265 | 0 | 0.025146 | -115.9083 | -127.9654 | -184.7295 | -189.0198 | -264.1069 | -253.0349
0.025269 | -0.00069576 | -0.00069919 | -0.00069715 | -0.00069773 | -0.00070016 | -0.0007053 | 0 | 0.025269 | -121.5831 | -130.8968 | -192.6396 | -209.377 | -256.7118 | -259.03
0.025391 | -0.00072831 | -0.00073177 | -0.00072971 | -0.00073029 | -0.00073275 | -0.00073793 | 0 | 0.025391 | -139.2639 | -131.6562 | -187.859 | -300 | -300 | -300
0.025513 | -0.00076084 | -0.00076433 | -0.00076225 | -0.00076284 | -0.00076531 | -0.00077055 | 0 | 0.025513 | -122.996 | -129.9088 | -195.5896 | -300 | -258.6881 | -259.5309
0.025635 | -0.00079333 | -0.00079686 | -0.00079476 | -0.00079535 | -0.00079785 | -0.00080314 | 0 | 0.025635 | -123.5712 | -126.9811 | -198.717 | -292.1176 | -268.351 | -254.0358
0.025757 | -0.00082578 | -0.00082934 | -0.00082723 | -0.00082782 | -0.00083035 | -0.00083568 | 0 | 0.025757 | -153.8938 | -124.0019 | -215.9874 | -277.0158 | -290.135 | -276.1316
0.025879 | -0.00085818 | -0.00086177 | -0.00085964 | -0.00086023 | -0.00086278 | -0.00086817 | 0 | 0.025879 | -121.2564 | -121.3857 | -204.0483 | -274.2959 | -270.2744 | -300
0.026001 | -0.0008905 | -0.00089413 | -0.00089198 | -0.00089258 | -0.00089515 | -0.00090059 | 0 | 0.026001 | -116.3392 | -119.2062 | -201.7009 | -283.7344 | -291.1322 | -300
0.026123 | -0.00092275 | -0.00092641 | -0.00092423 | -0.00092484 | -0.00092744 | -0.00093292 | 0 | 0.026123 | -115.845 | -117.4303 | -229.3807 | -255.258 | -300 | -300
0.026245 | -0.0009549 | -0.0009586 | -0.0009564 | -0.00095701 | -0.00095963 | -0.00096517 | 0 | 0.026245 | -119.2741 | -116.0037 | -221.0725 | -247.6335 | -300 | -300
0.026367 | -0.00098695 | -0.00099068 | -0.00098846 | -0.00098908 | -0.00099172 | -0.00099731 | 0 | 0.026367 | -133.3894 | -114.8801 | -215.5681 | -235.1066 | -300 | -300
0.026489 | -0.0010189 | -0.0010226 | -0.0010204 | -0.001021 | -0.0010237 | -0.0010293 | 0 | 0.026489 | -124.9897 | -114.0236 | -206.6746 | -230.7801 | -227.762 | -300
0.026611 | -0.0010507 | -0.0010545 | -0.0010522 | -0.0010528 | -0.0010555 | -0.0010612 | 0 | 0.026611 | -121.3906 | -113.4031 | -211.9643 | -255.6887 | -238.4068 | -298.6741
0.026733 | -0.0010823 | -0.0010862 | -0.0010839 | -0.0010845 | -0.0010872 | -0.001093 | 0 | 0.026733 | -125.8654 | -112.9901 | -207.2513 | -246.7825 | -223.4894 | -300
0.026855 | -0.0011138 | -0.0011177 | -0.0011154 | -0.001116 | -0.0011188 | -0.0011246 | 0 | 0.026855 | -130.7376 | -112.7629 | -217.0333 | -234.6232 | -220.4734 | -300
0.026978 | -0.0011451 | -0.001149 | -0.0011467 | -0.0011474 | -0.0011501 | -0.001156 | 0 | 0.026978 | -118.8756 | -112.708 | -220.798 | -224.9838 | -225.2753 | -224.0251
0.0271 | -0.0011763 | -0.0011802 | -0.0011779 | -0.0011785 | -0.0011813 | -0.0011872 | 0 | 0.0271 | -115.945 | -112.8144 | -222.7462 | -225.6799 | -227.2501 | -245.3936
0.027222 | -0.0012072 | -0.0012112 | -0.0012088 | -0.0012095 | -0.0012123 | -0.0012183 | 0 | 0.027222 | -117.033 | -113.0684 | -217.135 | -254.9264 | -226.8932 | -281.7535
0.027344 | -0.001238 | -0.001242 | -0.0012396 | -0.0012403 | -0.0012431 | -0.0012491 | 0 | 0.027344 | -123.9795 | -113.4559 | -218.7727 | -300 | -300 | -300
0.027466 | -0.0012685 | -0.0012725 | -0.0012701 | -0.0012708 | -0.0012737 | -0.0012797 | 0 | 0.027466 | -128.2738 | -113.9663 | -153.6367 | -254.6715 | -227.3577 | -282.221
0.027588 | -0.0012988 | -0.0013029 | -0.0013004 | -0.0013011 | -0.001304 | -0.0013101 | 0 | 0.027588 | -118.5528 | -114.5913 | -131.2474 | -225.1364 | -228.179 | -246.3226
0.02771 | -0.0013288 | -0.001333 | -0.0013305 | -0.0013312 | -0.0013341 | -0.0013403 | 0 | 0.02771 | -117.1585 | -115.3182 | -119.2916 | -224.0793 | -226.6688 | -225.4186
0.027832 | -0.0013586 | -0.0013628 | -0.0013603 | -0.001361 | -0.0013639 | -0.0013702 | 0 | 0.027832 | -120.8347 | -116.1272 | -113.6185 | -233.2458 | -222.3315 | -300
0.027954 | -0.0013882 | -0.0013924 | -0.0013899 | -0.0013906 | -0.0013935 | -0.0013998 | 0 | 0.027954 | -149.8572 | -116.9948 | -112.3016 | -244.7754 | -225.8121 | -300
0.028076 | -0.0014174 | -0.0014216 | -0.0014191 | -0.0014198 | -0.0014228 | -0.0014291 | 0 | 0.028076 | -119.9996 | -117.8961 | -113.6094 | -252.8404 | -241.1943 | -300
0.028198 | -0.0014464 | -0.0014506 | -0.0014481 | -0.0014488 | -0.0014518 | -0.0014582 | 0 | 0.028198 | -116.188 | -118.8009 | -115.8319 | -226.8152 | -231.0143 | -300
0.02832 | -0.001475 | -0.0014793 | -0.0014768 | -0.0014775 | -0.0014805 | -0.0014869 | 0 | 0.02832 | -116.867 | -119.6696 | -118.1813 | -229.6658 | -300 | -300
0.028442 | -0.0015034 | -0.0015077 | -0.0015051 | -0.0015058 | -0.0015089 | -0.0015154 | 0 | 0.028442 | -123.049 | -120.4566 | -120.6264 | -240.2489 | -300 | -300
0.028564 | -0.0015314 | -0.0015358 | -0.0015331 | -0.0015339 | -0.001537 | -0.0015435 | 0 | 0.028564 | -130.0783 | -121.1202 | -123.1623 | -245.3089 | -300 | -300
0.028687 | -0.0015591 | -0.0015635 | -0.0015608 | -0.0015616 | -0.0015647 | -0.0015713 | 0 | 0.028687 | -118.6158 | -121.631 | -125.8116 | -270.3727 | -296.3176 | -300
0.028809 | -0.0015864 | -0.0015908 | -0.0015882 | -0.0015889 | -0.0015921 | -0.0015987 | 0 | 0.028809 | -116.3955 | -121.9745 | -128.5724 | -256.2976 | -275.8568 | -300
0.028931 | -0.0016133 | -0.0016178 | -0.0016152 | -0.0016159 | -0.0016191 | -0.0016258 | 0 | 0.028931 | -118.2686 | -122.152 | -131.4673 | -252.434 | -296.208 | -282.1728
0.029053 | -0.0016399 | -0.0016445 | -0.0016418 | -0.0016425 | -0.0016457 | -0.0016525 | 0 | 0.029053 | -126.7946 | -122.1828 | -134.5032 | -257.2465 | -274.8626 | -260.5464
0.029175 | -0.0016662 | -0.0016707 | -0.001668 | -0.0016688 | -0.001672 | -0.0016788 | 0 | 0.029175 | -127.6542 | -122.1037 | -137.6995 | -262.7069 | -265.6658 | -266.5085
0.029297 | -0.001692 | -0.0016966 | -0.0016938 | -0.0016946 | -0.0016978 | -0.0017047 | 0 | 0.029297 | -119.9171 | -121.9614 | -141.0779 | -258.4841 | -300 | -300
0.029419 | -0.0017174 | -0.001722 | -0.0017193 | -0.00172 | -0.0017233 | -0.0017302 | 0 | 0.029419 | -119.2337 | -121.8006 | -144.6548 | -170.7126 | -264.6226 | -266.9411
0.029541 | -0.0017424 | -0.0017471 | -0.0017443 | -0.0017451 | -0.0017484 | -0.0017553 | 0 | 0.029541 | -123.4926 | -121.6585 | -148.4689 | -152.8408 | -272.4846 | -261.4143
0.029663 | -0.001767 | -0.0017717 | -0.0017689 | -0.0017696 | -0.001773 | -0.00178 | 0 | 0.029663 | -149.927 | -121.5675 | -152.5423 | -152.5919 | -291.8355 | -283.4703
0.029785 | -0.0017911 | -0.0017959 | -0.001793 | -0.0017938 | -0.0017972 | -0.0018043 | 0 | 0.029785 | -123.3482 | -121.5587 | -156.9298 | -156.9272 | -268.4212 | -300
0.029907 | -0.0018148 | -0.0018196 | -0.0018167 | -0.0018175 | -0.0018209 | -0.001828 | 0 | 0.029907 | -119.9869 | -121.6602 | -161.6758 | -161.6745 | -283.8316 | -300
0.030029 | -0.001838 | -0.0018429 | -0.00184 | -0.0018408 | -0.0018442 | -0.0018514 | 0 | 0.030029 | -120.9418 | -121.8945 | -166.8545 | -166.8538 | -294.5715 | -300
0.030151 | -0.0018608 | -0.0018657 | -0.0018628 | -0.0018636 | -0.001867 | -0.0018743 | 0 | 0.030151 | -126.4952 | -122.2816 | -172.5579 | -172.5568 | -295.3156 | -300
0.030273 | -0.0018831 | -0.001888 | -0.0018851 | -0.0018859 | -0.0018894 | -0.0018967 | 0 | 0.030273 | -151.3888 | -122.8459 | -178.9035 | -178.9064 | -296.3196 | -300
0.030396 | -0.0019049 | -0.0019099 | -0.0019069 | -0.0019077 | -0.0019112 | -0.0019186 | 0 | 0.030396 | -129.1073 | -123.622 | -186.0751 | -186.0752 | -190.4472 | -300
0.030518 | -0.0019262 | -0.0019312 | -0.0019282 | -0.0019291 | -0.0019326 | -0.00194 | 0 | 0.030518 | -128.9992 | -124.6566 | -194.3139 | -194.3164 | -194.3139 | -300
0.03064 | -0.001947 | -0.0019521 | -0.0019491 | -0.0019499 | -0.0019534 | -0.0019609 | 0 | 0.03064 | -143.299 | -126.0147 | -204.0256 | -204.0243 | -204.0237 | -300
0.030762 | -0.0019673 | -0.0019724 | -0.0019694 | -0.0019702 | -0.0019738 | -0.0019813 | 0 | 0.030762 | -129.4583 | -127.8038 | -215.8605 | -215.859 | -215.862 | -300
0.030884 | -0.0019871 | -0.0019922 | -0.0019892 | -0.00199 | -0.0019936 | -0.0020012 | 0 | 0.030884 | -123.9082 | -130.2299 | -231.0585 | -231.0578 | -231.0603 | -231.058
0.031006 | -0.0020064 | -0.0020115 | -0.0020084 | -0.0020093 | -0.0020129 | -0.0020206 | 0 | 0.031006 | -123.4237 | -133.7579 | -252.3969 | -252.3948 | -252.3941 | -252.3966
0.031128 | -0.0020251 | -0.0020303 | -0.0020272 | -0.002028 | -0.0020317 | -0.0020394 | 0 | 0.031128 | -127.4824 | -139.8647 | -288.7283 | -288.6698 | -288.7283 | -288.6911
0.03125 | -0.0020432 | -0.0020485 | -0.0020453 | -0.0020462 | -0.0020499 | -0.0020577 | 0 | 0.03125 | -300 | -300 | -300 | -300 | -300 | -300
0.031372 | -0.0020608 | -0.0020661 | -0.002063 | -0.0020638 | -0.0020675 | -0.0020754 | 0 | 0.031372 | -127.9778 | -140.2709 | -289.1637 | -289.0703 | -289.1738 | -289.1505
0.031494 | -0.0020779 | -0.0020832 | -0.00208 | -0.0020809 | -0.0020846 | -0.0020925 | 0 | 0.031494 | -124.4147 | -134.5702 | -253.2094 | -253.2074 | -253.2062 | -253.2091
0.031616 | -0.0020944 | -0.0020997 | -0.0020965 | -0.0020974 | -0.0021012 | -0.0021091 | 0 | 0.031616 | -125.3948 | -131.4484 | -232.2771 | -232.2763 | -232.2788 | -232.2765
0.031738 | -0.0021103 | -0.0021157 | -0.0021124 | -0.0021133 | -0.0021171 | -0.0021251 | 0 | 0.031738 | -131.4408 | -129.4286 | -217.4854 | -217.4838 | -217.4868 | -300
0.03186 | -0.0021256 | -0.002131 | -0.0021278 | -0.0021287 | -0.0021325 | -0.0021406 | 0 | 0.03186 | -145.7778 | -128.0458 | -206.0567 | -206.0554 | -206.0548 | -300
0.031982 | -0.0021403 | -0.0021458 | -0.0021425 | -0.0021434 | -0.0021473 | -0.0021554 | 0 | 0.031982 | -131.9746 | -127.0941 | -196.7514 | -196.7539 | -196.7514 | -300
0.032104 | -0.0021544 | -0.00216 | -0.0021567 | -0.0021576 | -0.0021614 | -0.0021697 | 0 | 0.032104 | -132.5799 | -126.4659 | -188.919 | -188.9191 | -193.291 | -300
0.032227 | -0.002168 | -0.0021735 | -0.0021702 | -0.0021711 | -0.002175 | -0.0021833 | 0 | 0.032227 | -155.3591 | -126.0963 | -182.154 | -182.1568 | -299.605 | -300
0.032349 | -0.0021809 | -0.0021865 | -0.0021831 | -0.0021841 | -0.002188 | -0.0021963 | 0 | 0.032349 | -130.9639 | -125.9387 | -176.2149 | -176.2138 | -298.9572 | -300
0.032471 | -0.0021932 | -0.0021988 | -0.0021955 | -0.0021964 | -0.0022003 | -0.0022087 | 0 | 0.032471 | -125.9095 | -125.9583 | -170.9182 | -170.9176 | -298.6862 | -300
0.032593 | -0.0022048 | -0.0022105 | -0.0022071 | -0.0022081 | -0.0022121 | -0.0022205 | 0 | 0.032593 | -125.4545 | -126.1308 | -166.1464 | -166.1451 | -288.2795 | -300
0.032715 | -0.0022159 | -0.0022216 | -0.0022182 | -0.0022191 | -0.0022232 | -0.0022317 | 0 | 0.032715 | -129.3166 | -126.4363 | -161.8074 | -161.8048 | -273.2976 | -300
0.032837 | -0.0022263 | -0.0022321 | -0.0022286 | -0.0022296 | -0.0022336 | -0.0022422 | 0 | 0.032837 | -156.3971 | -126.8523 | -157.8271 | -157.8767 | -297.0857 | -288.7558
0.032959 | -0.0022361 | -0.0022419 | -0.0022384 | -0.0022394 | -0.0022435 | -0.0022521 | 0 | 0.032959 | -130.4655 | -127.3506 | -154.161 | -158.5329 | -278.1804 | -267.1055
0.033081 | -0.0022452 | -0.0022511 | -0.0022476 | -0.0022485 | -0.0022527 | -0.0022613 | 0 | 0.033081 | -126.7107 | -127.9001 | -150.7543 | -176.8122 | -270.7218 | -273.0397
0.033203 | -0.0022537 | -0.0022596 | -0.0022561 | -0.0022571 | -0.0022612 | -0.00227 | 0 | 0.033203 | -127.8993 | -128.4686 | -147.5851 | -264.9913 | -300 | -300
0.033325 | -0.0022615 | -0.0022675 | -0.002264 | -0.0022649 | -0.0022691 | -0.0022779 | 0 | 0.033325 | -136.1429 | -129.0188 | -144.6146 | -269.6237 | -272.5819 | -273.4254
0.033447 | -0.0022687 | -0.0022747 | -0.0022712 | -0.0022721 | -0.0022763 | -0.0022852 | 0 | 0.033447 | -135.7912 | -129.5059 | -141.8264 | -264.5709 | -282.1904 | -267.87
0.033569 | -0.0022753 | -0.0022813 | -0.0022777 | -0.0022787 | -0.0022829 | -0.0022919 | 0 | 0.033569 | -127.7747 | -129.8835 | -139.1988 | -260.1652 | -300 | -289.8877
0.033691 | -0.0022811 | -0.0022872 | -0.0022836 | -0.0022846 | -0.0022888 | -0.0022978 | 0 | 0.033691 | -126.4125 | -130.1145 | -136.7124 | -264.4379 | -283.9823 | -300
0.033813 | -0.0022863 | -0.0022925 | -0.0022888 | -0.0022898 | -0.0022941 | -0.0023032 | 0 | 0.033813 | -129.1456 | -130.1798 | -134.3604 | -278.9265 | -300 | -300
0.033936 | -0.0022909 | -0.002297 | -0.0022934 | -0.0022944 | -0.0022987 | -0.0023078 | 0 | 0.033936 | -141.1226 | -130.078 | -132.1202 | -254.2669 | -300 | -300
0.034058 | -0.0022947 | -0.0023009 | -0.0022972 | -0.0022982 | -0.0023026 | -0.0023118 | 0 | 0.034058 | -134.6096 | -129.8238 | -129.9936 | -249.6161 | -300 | -300
0.03418 | -0.0022979 | -0.0023042 | -0.0023004 | -0.0023015 | -0.0023058 | -0.0023151 | 0 | 0.03418 | -128.9458 | -129.4464 | -127.9582 | -239.4427 | -300 | -300
0.034302 | -0.0023004 | -0.0023067 | -0.002303 | -0.002304 | -0.0023084 | -0.0023177 | 0 | 0.034302 | -128.7871 | -128.9876 | -126.0187 | -237.002 | -241.201 | -300
0.034424 | -0.0023023 | -0.0023086 | -0.0023048 | -0.0023059 | -0.0023103 | -0.0023197 | 0 | 0.034424 | -133.1212 | -128.4931 | -124.2064 | -263.4396 | -251.7909 | -300
0.034546 | -0.0023034 | -0.0023098 | -0.002306 | -0.0023071 | -0.0023115 | -0.002321 | 0 | 0.034546 | -163.5036 | -128.0024 | -123.3092 | -255.7824 | -236.8197 | -300
0.034668 | -0.0023039 | -0.0023104 | -0.0023065 | -0.0023076 | -0.0023121 | -0.0023216 | 0 | 0.034668 | -135.0081 | -127.5457 | -125.0371 | -244.6643 | -233.7499 | -300
0.03479 | -0.0023037 | -0.0023102 | -0.0023063 | -0.0023074 | -0.0023119 | -0.0023215 | 0 | 0.03479 | -131.8614 | -127.148 | -131.1214 | -235.9091 | -238.4985 | -237.2484
0.034912 | -0.0023028 | -0.0023094 | -0.0023055 | -0.0023065 | -0.0023111 | -0.0023208 | 0 | 0.034912 | -133.7877 | -126.8327 | -143.4889 | -237.3778 | -240.4205 | -258.5637
0.035034 | -0.0023013 | -0.0023079 | -0.0023039 | -0.002305 | -0.0023096 | -0.0023193 | 0 | 0.035034 | -144.0434 | -126.6198 | -166.2902 | -267.3244 | -240.0111 | -294.8341
0.035156 | -0.0022991 | -0.0023057 | -0.0023017 | -0.0023028 | -0.0023074 | -0.0023172 | 0 | 0.035156 | -140.2866 | -126.5218 | -231.8386 | -300 | -300 | -300
0.035278 | -0.0022961 | -0.0023028 | -0.0022988 | -0.0022999 | -0.0023046 | -0.0023144 | 0 | 0.035278 | -133.8804 | -126.5472 | -230.6136 | -268.4074 | -240.3719 | -295.2089
0.0354 | -0.0022925 | -0.0022993 | -0.0022953 | -0.0022963 | -0.002301 | -0.0023109 | 0 | 0.0354 | -133.3357 | -126.7064 | -236.6383 | -239.572 | -241.1421 | -259.2849
0.035522 | -0.0022883 | -0.002295 | -0.002291 | -0.0022921 | -0.0022968 | -0.0023068 | 0 | 0.035522 | -136.8127 | -127.0137 | -235.1038 | -239.2896 | -239.581 | -238.3308
0.035645 | -0.0022833 | -0.0022901 | -0.0022861 | -0.0022872 | -0.0022919 | -0.0023019 | 0 | 0.035645 | -149.2243 | -127.4828 | -231.753 | -249.3434 | -235.1933 | -300
0.035767 | -0.0022777 | -0.0022845 | -0.0022804 | -0.0022816 | -0.0022863 | -0.0022964 | 0 | 0.035767 | -144.905 | -128.1246 | -222.3859 | -261.9191 | -238.6239 | -300
0.035889 | -0.0022714 | -0.0022783 | -0.0022742 | -0.0022753 | -0.0022801 | -0.0022903 | 0 | 0.035889 | -140.9865 | -128.9527 | -227.5139 | -271.2317 | -253.9564 | -300
0.036011 | -0.0022644 | -0.0022714 | -0.0022672 | -0.0022683 | -0.0022732 | -0.0022834 | 0 | 0.036011 | -145.1456 | -129.9888 | -222.6398 | -246.7452 | -243.727 | -300
0.036133 | -0.0022567 | -0.0022638 | -0.0022596 | -0.0022607 | -0.0022656 | -0.0022759 | 0 | 0.036133 | -154.1088 | -131.2614 | -231.9494 | -251.4877 | -300 | -300
0.036255 | -0.0022484 | -0.0022555 | -0.0022513 | -0.0022524 | -0.0022573 | -0.0022677 | 0 | 0.036255 | -140.5609 | -132.8016 | -237.8703 | -264.4291 | -300 | -300
0.036377 | -0.0022394 | -0.0022465 | -0.0022423 | -0.0022434 | -0.0022484 | -0.0022588 | 0 | 0.036377 | -137.7031 | -134.6453 | -246.5962 | -272.4664 | -300 | -300
0.036499 | -0.0022298 | -0.0022369 | -0.0022327 | -0.0022338 | -0.0022388 | -0.0022493 | 0 | 0.036499 | -138.7727 | -136.839 | -219.3337 | -300 | -300 | -300
0.036621 | -0.0022195 | -0.0022267 | -0.0022224 | -0.0022235 | -0.0022285 | -0.0022391 | 0 | 0.036621 | -144.2695 | -139.4368 | -222.0994 | -292.3925 | -288.3028 | -300
0.036743 | -0.0022085 | -0.0022158 | -0.0022115 | -0.0022126 | -0.0022176 | -0.0022283 | 0 | 0.036743 | -177.4909 | -142.4718 | -234.4574 | -295.5244 | -300 | -294.612
0.036865 | -0.0021969 | -0.0022042 | -0.0021999 | -0.002201 | -0.0022061 | -0.0022168 | 0 | 0.036865 | -147.7568 | -145.8704 | -217.6064 | -300 | -287.2428 | -272.927
0.036987 | -0.0021847 | -0.002192 | -0.0021876 | -0.0021888 | -0.0021939 | -0.0022047 | 0 | 0.036987 | -147.7747 | -149.2182 | -214.899 | -300 | -278.0024 | -278.8435
0.037109 | -0.0021717 | -0.0021791 | -0.0021747 | -0.0021759 | -0.002181 | -0.0021919 | 0 | 0.037109 | -164.6405 | -151.3863 | -207.5892 | -300 | -300 | -300
0.037231 | -0.0021582 | -0.0021657 | -0.0021612 | -0.0021624 | -0.0021676 | -0.0021785 | 0 | 0.037231 | -147.5626 | -151.0483 | -212.791 | -229.5285 | -276.8607 | -279.1798
0.037354 | -0.002144 | -0.0021515 | -0.0021471 | -0.0021482 | -0.0021534 | -0.0021644 | 0 | 0.037354 | -142.4957 | -148.5389 | -205.3029 | -209.5932 | -284.6807 | -273.6076
0.037476 | -0.0021292 | -0.0021368 | -0.0021323 | -0.0021335 | -0.0021387 | -0.0021498 | 0 | 0.037476 | -142.5063 | -145.3194 | -213.6092 | -213.0363 | -300 | -295.5989
0.037598 | -0.0021138 | -0.0021214 | -0.0021169 | -0.0021181 | -0.0021233 | -0.0021345 | 0 | 0.037598 | -147.9592 | -142.3241 | -231.8913 | -221.4993 | -280.5254 | -300
0.03772 | -0.0020978 | -0.0021054 | -0.0021008 | -0.0021021 | -0.0021073 | -0.0021185 | 0 | 0.03772 | -156.675 | -139.9636 | -213.0604 | -212.6477 | -295.8545 | -300
0.037842 | -0.0020811 | -0.0020888 | -0.0020842 | -0.0020854 | -0.0020907 | -0.002102 | 0 | 0.037842 | -143.6774 | -138.4853 | -224.3883 | -205.743 | -300 | -300
0.037964 | -0.0020638 | -0.0020716 | -0.002067 | -0.0020682 | -0.0020735 | -0.0020849 | 0 | 0.037964 | -140.7261 | -138.0988 | -220.9486 | -202.9105 | -300 | -300
0.038086 | -0.002046 | -0.0020538 | -0.0020491 | -0.0020504 | -0.0020557 | -0.0020672 | 0 | 0.038086 | -141.3239 | -138.9959 | -213.4195 | -202.8538 | -300 | -300
0.038208 | -0.0020275 | -0.0020354 | -0.0020307 | -0.0020319 | -0.0020374 | -0.0020488 | 0 | 0.038208 | -145.4069 | -141.3613 | -209.5197 | -204.816 | -202.3341 | -300
0.03833 | -0.0020085 | -0.0020164 | -0.0020117 | -0.0020129 | -0.0020184 | -0.0020299 | 0 | 0.03833 | -158.1789 | -145.3984 | -204.8126 | -207.7786 | -206.1581 | -300
0.038452 | -0.0019889 | -0.0019968 | -0.0019921 | -0.0019933 | -0.0019988 | -0.0020105 | 0 | 0.038452 | -154.2371 | -151.3685 | -203.6166 | -209.6602 | -215.8254 | -300
0.038574 | -0.0019687 | -0.0019767 | -0.0019719 | -0.0019732 | -0.0019787 | -0.0019904 | 0 | 0.038574 | -150.5646 | -159.6569 | -206.4283 | -209.1339 | -227.6215 | -300
0.038696 | -0.001948 | -0.001956 | -0.0019512 | -0.0019525 | -0.001958 | -0.0019698 | 0 | 0.038696 | -155.1019 | -170.9031 | -209.1634 | -208.0505 | -242.7779 | -242.7758
0.038818 | -0.0019267 | -0.0019348 | -0.0019299 | -0.0019312 | -0.0019368 | -0.0019486 | 0 | 0.038818 | -162.5507 | -186.3459 | -236.5215 | -208.618 | -264.0682 | -264.0736
0.03894 | -0.0019048 | -0.001913 | -0.0019081 | -0.0019094 | -0.001915 | -0.0019269 | 0 | 0.03894 | -149.9887 | -209.2156 | -213.9217 | -212.8768 | -300 | -300
0.039062 | -0.0018825 | -0.0018907 | -0.0018858 | -0.0018871 | -0.0018927 | -0.0019047 | 0 | 0.039062 | -147.2095 | -259.0229 | -300 | -300 | -300 | -300
0.039185 | -0.0018596 | -0.0018678 | -0.0018629 | -0.0018642 | -0.0018699 | -0.0018819 | 0 | 0.039185 | -148.1765 | -257.4805 | -214.6029 | -213.2013 | -300 | -300
0.039307 | -0.0018361 | -0.0018444 | -0.0018395 | -0.0018408 | -0.0018465 | -0.0018586 | 0 | 0.039307 | -153.2766 | -269.9729 | -237.8886 | -209.267 | -264.7199 | -264.723
0.039429 | -0.0018122 | -0.0018205 | -0.0018156 | -0.0018169 | -0.0018226 | -0.0018348 | 0 | 0.039429 | -184.6334 | -269.2258 | -211.2247 | -209.024 | -243.7515 | -243.7492
0.039551 | -0.0017878 | -0.0017962 | -0.0017911 | -0.0017925 | -0.0017983 | -0.0018105 | 0 | 0.039551 | -156.4753 | -269.217 | -209.1972 | -210.4319 | -228.9196 | -300
0.039673 | -0.0017628 | -0.0017713 | -0.0017662 | -0.0017676 | -0.0017734 | -0.0017857 | 0 | 0.039673 | -154.1053 | -249.5589 | -207.1111 | -211.2828 | -217.448 | -300
0.039795 | -0.0017374 | -0.0017459 | -0.0017409 | -0.0017422 | -0.0017481 | -0.0017605 | 0 | 0.039795 | -157.1777 | -254.8124 | -209.0555 | -209.7258 | -208.1053 | -300
0.039917 | -0.0017116 | -0.0017201 | -0.001715 | -0.0017164 | -0.0017223 | -0.0017347 | 0 | 0.039917 | -172.946 | -237.6116 | -214.539 | -207.0878 | -204.6059 | -300
0.040039 | -0.0016852 | -0.0016938 | -0.0016887 | -0.0016901 | -0.001696 | -0.0017085 | 0 | 0.040039 | -161.2651 | -243.1659 | -219.2484 | -205.4503 | -300 | -300
0.040161 | -0.0016585 | -0.0016671 | -0.0016619 | -0.0016633 | -0.0016693 | -0.0016819 | 0 | 0.040161 | -157.004 | -233.0662 | -227.6266 | -205.8317 | -300 | -300
0.040283 | -0.0016312 | -0.0016399 | -0.0016347 | -0.0016361 | -0.0016421 | -0.0016548 | 0 | 0.040283 | -157.7522 | -227.8463 | -231.961 | -208.989 | -300 | -300
0.040405 | -0.0016036 | -0.0016123 | -0.0016071 | -0.0016085 | -0.0016145 | -0.0016273 | 0 | 0.040405 | -162.7315 | -222.1417 | -221.5806 | -216.2185 | -299.5184 | -300
0.040527 | -0.0015755 | -0.0015843 | -0.0015791 | -0.0015805 | -0.0015865 | -0.0015994 | 0 | 0.040527 | -180.3455 | -228.3753 | -241.4191 | -225.3951 | -284.4218 | -300
0.040649 | -0.001547 | -0.0015559 | -0.0015506 | -0.001552 | -0.0015581 | -0.001571 | 0 | 0.040649 | -171.0102 | -219.5729 | -224.2138 | -217.2571 | -300 | -299.8702
0.040771 | -0.0015182 | -0.0015271 | -0.0015218 | -0.0015232 | -0.0015293 | -0.0015423 | 0 | 0.040771 | -170.9905 | -219.7874 | -217.0628 | -214.1391 | -289.2197 | -278.1543
0.040894 | -0.0014889 | -0.0014979 | -0.0014925 | -0.001494 | -0.0015001 | -0.0015132 | 0 | 0.040894 | -199.8109 | -211.9261 | -225.7958 | -234.3995 | -281.7321 | -284.0481
0.041016 | -0.0014593 | -0.0014683 | -0.0014629 | -0.0014644 | -0.0014706 | -0.0014837 | 0 | 0.041016 | -170.3892 | -226.0131 | -221.9408 | -300 | -300 | -300
0.041138 | -0.0014293 | -0.0014384 | -0.001433 | -0.0014344 | -0.0014407 | -0.0014539 | 0 | 0.041138 | -167.0982 | -208.8246 | -230.7143 | -300 | -283.5223 | -284.3607
0.04126 | -0.001399 | -0.0014082 | -0.0014027 | -0.0014041 | -0.0014104 | -0.0014237 | 0 | 0.04126 | -169.813 | -229.3245 | -235.0191 | -300 | -293.0901 | -278.7727
0.041382 | -0.0013683 | -0.0013775 | -0.001372 | -0.0013735 | -0.0013798 | -0.0013932 | 0 | 0.041382 | -195.1117 | -207.5906 | -253.6214 | -300 | -300 | -300
0.041504 | -0.0013374 | -0.0013466 | -0.0013411 | -0.0013425 | -0.0013489 | -0.0013623 | 0 | 0.041504 | -170.2287 | -235.8125 | -243.1947 | -298.7897 | -294.833 | -300
0.041626 | -0.0013061 | -0.0013154 | -0.0013098 | -0.0013113 | -0.0013177 | -0.0013312 | 0 | 0.041626 | -166.1739 | -202.7017 | -242.57 | -300 | -300 | -300
0.041748 | -0.0012745 | -0.0012839 | -0.0012783 | -0.0012797 | -0.0012861 | -0.0012997 | 0 | 0.041748 | -166.7729 | -206.6142 | -272.232 | -279.6292 | -300 | -300
0.04187 | -0.0012426 | -0.001252 | -0.0012464 | -0.0012479 | -0.0012543 | -0.001268 | 0 | 0.04187 | -171.9943 | -206.6566 | -266.1894 | -271.9088 | -300 | -300
0.041992 | -0.0012105 | -0.00122 | -0.0012143 | -0.0012158 | -0.0012223 | -0.001236 | 0 | 0.041992 | -200.339 | -207.6923 | -263.3367 | -259.2904 | -300 | -300
0.042114 | -0.0011781 | -0.0011876 | -0.0011819 | -0.0011834 | -0.0011899 | -0.0012037 | 0 | 0.042114 | -174.164 | -208.7545 | -257.5689 | -254.8743 | -251.8564 | -300
0.042236 | -0.0011454 | -0.001155 | -0.0011493 | -0.0011508 | -0.0011574 | -0.0011712 | 0 | 0.042236 | -172.5708 | -218.5719 | -266.6119 | -279.6914 | -262.4123 | -300
0.042358 | -0.0011126 | -0.0011222 | -0.0011164 | -0.001118 | -0.0011245 | -0.0011385 | 0 | 0.042358 | -177.1454 | -196.4425 | -266.5379 | -270.703 | -247.4064 | -300
0.04248 | -0.0010795 | -0.0010892 | -0.0010834 | -0.0010849 | -0.0010915 | -0.0011056 | 0 | 0.04248 | -194.757 | -200.4207 | -282.2912 | -258.4533 | -244.3025 | -300
0.042603 | -0.0010462 | -0.0010559 | -0.0010501 | -0.0010516 | -0.0010583 | -0.0010724 | 0 | 0.042603 | -176.7368 | -196.8002 | -294.4091 | -248.7262 | -249.0174 | -247.7674
0.042725 | -0.0010127 | -0.0010225 | -0.0010166 | -0.0010182 | -0.0010249 | -0.0010391 | 0 | 0.042725 | -174.708 | -196.5662 | -300 | -249.3357 | -250.9059 | -269.0522
0.042847 | -0.00097905 | -0.00098891 | -0.00098301 | -0.00098455 | -0.00099129 | -0.0010056 | 0 | 0.042847 | -177.7759 | -193.8374 | -300 | -278.5135 | -250.4632 | -300
0.042969 | -0.00094523 | -0.00095515 | -0.00094921 | -0.00095076 | -0.00095753 | -0.00097189 | 0 | 0.042969 | -192.3455 | -188.2419 | -299.5584 | -300 | -300 | -300
0.043091 | -0.00091126 | -0.00092124 | -0.00091526 | -0.00091682 | -0.00092363 | -0.00093806 | 0 | 0.043091 | -182.857 | -204.0562 | -227.6415 | -278.057 | -250.7576 | -300
0.043213 | -0.00087716 | -0.00088719 | -0.00088118 | -0.00088274 | -0.00088959 | -0.0009041 | 0 | 0.043213 | -178.7058 | -192.5448 | -201.4461 | -248.4522 | -251.4951 | -269.6409
0.043335 | -0.00084293 | -0.00085302 | -0.00084698 | -0.00084855 | -0.00085544 | -0.00087002 | 0 | 0.043335 | -180.0533 | -200.6355 | -187.6291 | -247.3119 | -249.9015 | -248.6515
0.043457 | -0.0008086 | -0.00081875 | -0.00081267 | -0.00081425 | -0.00082117 | -0.00083584 | 0 | 0.043457 | -187.0123 | -184.2587 | -181.6092 | -256.3954 | -245.4815 | -300
0.043579 | -0.00077418 | -0.00078438 | -0.00077827 | -0.00077986 | -0.00078682 | -0.00080156 | 0 | 0.043579 | -198.1436 | -187.092 | -181.3628 | -267.8414 | -248.8798 | -300
0.043701 | -0.00073968 | -0.00074994 | -0.0007438 | -0.00074539 | -0.00075238 | -0.00076721 | 0 | 0.043701 | -187.2404 | -191.8554 | -185.1579 | -275.8327 | -264.1786 | -300
0.043823 | -0.00070512 | -0.00071543 | -0.00070926 | -0.00071085 | -0.00071789 | -0.00073279 | 0 | 0.043823 | -187.8336 | -186.8753 | -190.5668 | -249.721 | -253.9194 | -300
0.043945 | -0.0006705 | -0.00068088 | -0.00067467 | -0.00067627 | -0.00068334 | -0.00069832 | 0 | 0.043945 | -196.4818 | -209.5053 | -192.7616 | -252.4914 | -300 | -300
0.044067 | -0.00063586 | -0.00064629 | -0.00064004 | -0.00064166 | -0.00064876 | -0.00066382 | 0 | 0.044067 | -197.368 | -193.1086 | -188.965 | -262.9954 | -300 | -300
0.044189 | -0.00060119 | -0.00061168 | -0.0006054 | -0.00060702 | -0.00061416 | -0.0006293 | 0 | 0.044189 | -190.6824 | -190.1103 | -183.9947 | -267.9793 | -300 | -300
0.044312 | -0.00056651 | -0.00057706 | -0.00057075 | -0.00057238 | -0.00057956 | -0.00059477 | 0 | 0.044312 | -191.2022 | -184.0347 | -180.1303 | -293.0355 | -300 | -300
0.044434 | -0.00053185 | -0.00054246 | -0.0005361 | -0.00053774 | -0.00054496 | -0.00056026 | 0 | 0.044434 | -196.8137 | -200.9332 | -177.4417 | -278.7918 | -298.3317 | -300
0.044556 | -0.00049721 | -0.00050787 | -0.00050148 | -0.00050313 | -0.00051039 | -0.00052576 | 0 | 0.044556 | -234.4408 | -188.3057 | -175.7259 | -274.8557 | -300 | -300
0.044678 | -0.0004626 | -0.00047333 | -0.0004669 | -0.00046856 | -0.00047585 | -0.0004913 | 0 | 0.044678 | -202.4478 | -197.0403 | -174.7964 | -279.5939 | -297.2168 | -282.8961
0.0448 | -0.00042805 | -0.00043883 | -0.00043237 | -0.00043403 | -0.00044137 | -0.0004569 | 0 | 0.0448 | -202.8503 | -181.6505 | -174.5292 | -284.9994 | -287.9332 | -288.7831
0.044922 | -0.00039356 | -0.0004044 | -0.00039791 | -0.00039958 | -0.00040695 | -0.00042256 | 0 | 0.044922 | -212.9391 | -189.1024 | -174.8323 | -280.6762 | -300 | -300
0.045044 | -0.00035916 | -0.00037006 | -0.00036353 | -0.0003652 | -0.00037261 | -0.0003883 | 0 | 0.045044 | -212.1527 | -183.1066 | -175.6152 | -192.8389 | -286.7588 | -289.0564
0.045166 | -0.00032484 | -0.0003358 | -0.00032924 | -0.00033092 | -0.00033837 | -0.00035414 | 0 | 0.045166 | -207.731 | -184.8322 | -176.7903 | -174.892 | -294.5365 | -283.4602
0.045288 | -0.00029064 | -0.00030166 | -0.00029506 | -0.00029675 | -0.00030424 | -0.00032009 | 0 | 0.045288 | -211.0099 | -183.4528 | -178.2014 | -174.5687 | -300 | -300
0.04541 | -0.00025656 | -0.00026764 | -0.000261 | -0.00026271 | -0.00027023 | -0.00028616 | 0 | 0.04541 | -225.175 | -179.787 | -179.6414 | -178.83 | -290.3088 | -300
0.045532 | -0.00022262 | -0.00023376 | -0.00022709 | -0.0002288 | -0.00023636 | -0.00025237 | 0 | 0.045532 | -221.0133 | -192.4758 | -180.812 | -183.5038 | -300 | -300
0.045654 | -0.00018884 | -0.00020003 | -0.00019332 | -0.00019504 | -0.00020264 | -0.00021873 | 0 | 0.045654 | -219.8966 | -178.28 | -181.4561 | -188.6101 | -300 | -300
0.045776 | -0.00015521 | -0.00016647 | -0.00015972 | -0.00016145 | -0.00016909 | -0.00018526 | 0 | 0.045776 | -227.6195 | -188.1753 | -181.5037 | -194.2405 | -300 | -300
0.045898 | -0.00012177 | -0.00013309 | -0.00012631 | -0.00012804 | -0.00013571 | -0.00015197 | 0 | 0.045898 | -238.7696 | -180.8025 | -181.1284 | -200.5182 | -300 | -300
0.046021 | -8.8525e-05 | -9.9905e-05 | -9.3083e-05 | -9.4827e-05 | -0.00010254 | -0.00011888 | 0 | 0.046021 | -231.5523 | -183.8902 | -180.6487 | -207.6154 | -211.9873 | -300
0.046143 | -5.5487e-05 | -6.6927e-05 | -6.0069e-05 | -6.182e-05 | -6.9569e-05 | -8.599e-05 | 0 | 0.046143 | -236.6124 | -183.2653 | -180.3423 | -215.7856 | -215.7831 | -300
0.046265 | -2.2671e-05 | -3.4172e-05 | -2.7277e-05 | -2.9036e-05 | -3.6823e-05 | -5.3326e-05 | 0 | 0.046265 | -248.7966 | -180.3848 | -180.4472 | -225.4228 | -225.4222 | -300
0.046387 | 9.9093e-06 | -1.6528e-06 | 5.2792e-06 | 3.5117e-06 | -4.314e-06 | -2.0898e-05 | 0 | 0.046387 | -237.6623 | -210.3635 | -181.1509 | -237.1875 | -237.1903 | -300
0.046509 | 4.2239e-05 | 3.0616e-05 | 3.7585e-05 | 3.5809e-05 | 2.7945e-05 | 1.1279e-05 | 0 | 0.046509 | -246.5725 | -187.5108 | -182.7036 | -252.3159 | -252.3188 | -252.3164
0.046631 | 7.4306e-05 | 6.2621e-05 | 6.9627e-05 | 6.7844e-05 | 5.9941e-05 | 4.3192e-05 | 0 | 0.046631 | -227.596 | -187.5114 | -185.5865 | -273.5835 | -273.5808 | -273.5865
0.046753 | 0.00010609 | 9.4349e-05 | 0.00010139 | 9.9601e-05 | 9.1659e-05 | 7.4828e-05 | 0 | 0.046753 | -235.6661 | -181.0225 | -191.2728 | -300 | -300 | -300
0.046875 | 0.00013759 | 0.00012579 | 0.00013287 | 0.00013107 | 0.00012309 | 0.00010617 | 0 | 0.046875 | -230.6525 | -300 | -300 | -300 | -300 | -300
0.046997 | 0.00016879 | 0.00015692 | 0.00016404 | 0.00016223 | 0.00015421 | 0.00013721 | 0 | 0.046997 | -199.3523 | -181.1142 | -191.5427 | -300 | -300 | -300
0.047119 | 0.00019967 | 0.00018774 | 0.00019489 | 0.00019308 | 0.00018502 | 0.00016794 | 0 | 0.047119 | -181.7887 | -187.6945 | -186.1265 | -274.1255 | -274.1283 | -274.1259
0.047241 | 0.00023021 | 0.00021822 | 0.00022542 | 0.00022359 | 0.00021549 | 0.00019833 | 0 | 0.047241 | -169.3971 | -187.784 | -183.5135 | -253.1264 | -253.1295 | -253.1261
0.047363 | 0.00026042 | 0.00024836 | 0.0002556 | 0.00025376 | 0.00024563 | 0.00022838 | 0 | 0.047363 | -159.612 | -210.7253 | -182.2308 | -238.2674 | -238.2703 | -300
0.047485 | 0.00029027 | 0.00027815 | 0.00028542 | 0.00028358 | 0.0002754 | 0.00025808 | 0 | 0.047485 | -151.5404 | -180.8329 | -181.797 | -226.7727 | -226.7721 | -300
0.047607 | 0.00031975 | 0.00030757 | 0.00031488 | 0.00031303 | 0.00030481 | 0.0002874 | 0 | 0.047607 | -144.739 | -183.797 | -181.9622 | -217.4054 | -217.403 | -300
0.047729 | 0.00034885 | 0.00033661 | 0.00034395 | 0.00034209 | 0.00033384 | 0.00031635 | 0 | 0.047729 | -138.9464 | -184.5023 | -182.5387 | -209.5053 | -213.8773 | -300
0.047852 | 0.00037756 | 0.00036525 | 0.00037263 | 0.00037077 | 0.00036248 | 0.0003449 | 0 | 0.047852 | -133.9924 | -181.491 | -183.2884 | -202.6782 | -300 | -300
0.047974 | 0.00040586 | 0.00039349 | 0.00040091 | 0.00039904 | 0.0003907 | 0.00037304 | 0 | 0.047974 | -129.7581 | -188.9359 | -183.9338 | -196.6706 | -300 | -300
0.048096 | 0.00043374 | 0.00042131 | 0.00042877 | 0.00042689 | 0.00041852 | 0.00040077 | 0 | 0.048096 | -126.1564 | -179.1076 | -184.1563 | -191.3103 | -300 | -300
0.048218 | 0.0004612 | 0.0004487 | 0.0004562 | 0.00045431 | 0.0004459 | 0.00042807 | 0 | 0.048218 | -123.121 | -193.3647 | -183.7824 | -186.4741 | -300 | -300
0.04834 | 0.00048821 | 0.00047565 | 0.00048319 | 0.00048129 | 0.00047284 | 0.00045492 | 0 | 0.04834 | -120.5998 | -180.731 | -182.882 | -182.0705 | -293.5865 | -300
0.048462 | 0.00051477 | 0.00050215 | 0.00050972 | 0.00050782 | 0.00049933 | 0.00048132 | 0 | 0.048462 | -118.5506 | -184.4448 | -181.7123 | -178.0795 | -300 | -300
0.048584 | 0.00054087 | 0.00052818 | 0.00053579 | 0.00053388 | 0.00052535 | 0.00050726 | 0 | 0.048584 | -116.938 | -185.8648 | -180.5715 | -178.6732 | -298.2921 | -287.2515
0.048706 | 0.00056649 | 0.00055374 | 0.00056139 | 0.00055947 | 0.0005509 | 0.00053273 | 0 | 0.048706 | -115.7313 | -184.1714 | -179.6667 | -196.8903 | -290.796 | -293.1251
0.048828 | 0.00059162 | 0.00057881 | 0.0005865 | 0.00058457 | 0.00057596 | 0.0005577 | 0 | 0.048828 | -114.9029 | -190.1905 | -179.1542 | -285.0098 | -300 | -300
0.04895 | 0.00061626 | 0.00060338 | 0.00061112 | 0.00060918 | 0.00060053 | 0.00058218 | 0 | 0.04895 | -114.4266 | -182.752 | -179.1215 | -289.5684 | -292.5249 | -293.3928
0.049072 | 0.00064039 | 0.00062745 | 0.00063522 | 0.00063327 | 0.00062458 | 0.00060616 | 0 | 0.049072 | -114.2766 | -198.1447 | -179.6593 | -284.4585 | -300 | -287.7629
0.049194 | 0.00066401 | 0.000651 | 0.00065881 | 0.00065685 | 0.00064812 | 0.00062961 | 0 | 0.049194 | -114.4263 | -189.4018 | -180.8594 | -279.9968 | -300 | -300
0.049316 | 0.00068709 | 0.00067402 | 0.00068187 | 0.00067991 | 0.00067114 | 0.00065254 | 0 | 0.049316 | -114.8473 | -202.0087 | -182.8459 | -284.2121 | -300 | -300
0.049438 | 0.00070964 | 0.00069651 | 0.0007044 | 0.00070242 | 0.00069361 | 0.00067493 | 0 | 0.049438 | -115.5089 | -185.0765 | -185.8052 | -298.6183 | -300 | -300
0.049561 | 0.00073165 | 0.00071844 | 0.00072637 | 0.00072439 | 0.00071554 | 0.00069677 | 0 | 0.049561 | -116.3771 | -191.1044 | -189.9404 | -273.9213 | -300 | -300
0.049683 | 0.00075309 | 0.00073982 | 0.00074779 | 0.0007458 | 0.00073691 | 0.00071806 | 0 | 0.049683 | -117.415 | -194.0401 | -195.1816 | -269.2119 | -300 | -300
0.049805 | 0.00077397 | 0.00076064 | 0.00076864 | 0.00076665 | 0.00075771 | 0.00073877 | 0 | 0.049805 | -118.5816 | -210.3581 | -199.2492 | -258.979 | -300 | -300
0.049927 | 0.00079427 | 0.00078088 | 0.00078892 | 0.00078692 | 0.00077794 | 0.00075892 | 0 | 0.049927 | -119.8315 | -187.6323 | -197.3254 | -256.4794 | -260.6787 | -300
0.050049 | 0.00081399 | 0.00080053 | 0.00080862 | 0.0008066 | 0.00079759 | 0.00077848 | 0 | 0.050049 | -121.1133 | -192.4983 | -192.1877 | -282.8613 | -271.2104 | -300
0.050171 | 0.00083312 | 0.00081959 | 0.00082772 | 0.0008257 | 0.00081664 | 0.00079744 | 0 | 0.050171 | -122.3672 | -187.6013 | -188.6638 | -275.139 | -256.1819 | -300
0.050293 | 0.00085165 | 0.00083806 | 0.00084622 | 0.00084419 | 0.0008351 | 0.00081581 | 0 | 0.050293 | -123.5227 | -184.6135 | -189.1816 | -263.9677 | -253.0542 | -300
0.050415 | 0.00086957 | 0.00085591 | 0.00086412 | 0.00086208 | 0.00085294 | 0.00083357 | 0 | 0.050415 | -124.5003 | -200.8136 | -195.4729 | -255.1558 | -257.7459 | -256.4956
0.050537 | 0.00088687 | 0.00087315 | 0.00088139 | 0.00087934 | 0.00087017 | 0.00085071 | 0 | 0.050537 | -125.2191 | -192.5224 | -209.5615 | -256.5675 | -259.6109 | -277.753
0.050659 | 0.00090355 | 0.00088976 | 0.00089805 | 0.00089599 | 0.00088677 | 0.00086722 | 0 | 0.050659 | -125.6137 | -203.8079 | -236.0285 | -286.4442 | -259.1455 | -300
0.050781 | 0.0009196 | 0.00090574 | 0.00091407 | 0.000912 | 0.00090275 | 0.00088311 | 0 | 0.050781 | -125.6537 | -187.7406 | -300 | -300 | -300 | -300
0.050903 | 0.00093501 | 0.00092108 | 0.00092945 | 0.00092738 | 0.00091808 | 0.00089836 | 0 | 0.050903 | -125.3544 | -193.0542 | -300 | -287.4271 | -259.393 | -300
0.051025 | 0.00094978 | 0.00093578 | 0.00094419 | 0.00094211 | 0.00093277 | 0.00091296 | 0 | 0.051025 | -124.771 | -195.47 | -300 | -258.5389 | -260.1081 | -278.2556
0.051147 | 0.00096389 | 0.00094983 | 0.00095828 | 0.00095619 | 0.00094681 | 0.00092691 | 0 | 0.051147 | -123.9795 | -195.3577 | -300 | -258.2018 | -258.4924 | -257.2422
0.05127 | 0.00097735 | 0.00096322 | 0.00097171 | 0.00096962 | 0.00096019 | 0.00094021 | 0 | 0.05127 | -123.0573 | -198.5961 | -292.1063 | -268.2025 | -254.0498 | -300
0.051392 | 0.00099015 | 0.00097595 | 0.00098448 | 0.00098238 | 0.00097291 | 0.00095284 | 0 | 0.051392 | -122.07 | -194.1975 | -276.5436 | -280.7201 | -257.4262 | -300
0.051514 | 0.0010023 | 0.00098801 | 0.00099658 | 0.00099447 | 0.00098496 | 0.0009648 | 0 | 0.051514 | -121.0674 | -215.8653 | -276.9033 | -289.9543 | -272.7033 | -300
0.051636 | 0.0010137 | 0.00099939 | 0.001008 | 0.0010059 | 0.00099634 | 0.00097609 | 0 | 0.051636 | -120.0841 | -205.5416 | -268.1298 | -265.4392 | -262.4211 | -300
0.051758 | 0.0010245 | 0.0010101 | 0.0010188 | 0.0010166 | 0.001007 | 0.00098669 | 0 | 0.051758 | -119.1428 | -203.9248 | -274.1828 | -270.1235 | -300 | -300
0.05188 | 0.0010346 | 0.0010201 | 0.0010288 | 0.0010267 | 0.001017 | 0.00099662 | 0 | 0.05188 | -118.2567 | -202.2823 | -277.296 | -283.0157 | -300 | -300
0.052002 | 0.001044 | 0.0010295 | 0.0010382 | 0.001036 | 0.0010264 | 0.0010059 | 0 | 0.052002 | -117.4328 | -201.5761 | -283.5931 | -290.9681 | -300 | -300
0.052124 | 0.0010527 | 0.0010381 | 0.0010469 | 0.0010447 | 0.001035 | 0.0010144 | 0 | 0.052124 | -116.6737 | -196.9378 | -254.2288 | -300 | -300 | -300
0.052246 | 0.0010607 | 0.001046 | 0.0010549 | 0.0010527 | 0.0010429 | 0.0010222 | 0 | 0.052246 | -115.9795 | -229.2547 | -255.1256 | -300 | -300 | -300
0.052368 | 0.001068 | 0.0010533 | 0.0010621 | 0.00106 | 0.0010502 | 0.0010294 | 0 | 0.052368 | -115.3489 | -200.1635 | -265.8215 | -300 | -300 | -300
0.05249 | 0.0010746 | 0.0010598 | 0.0010687 | 0.0010665 | 0.0010567 | 0.0010358 | 0 | 0.05249 | -114.78 | -220.945 | -247.4973 | -300 | -300 | -291.2405
0.052612 | 0.0010805 | 0.0010657 | 0.0010746 | 0.0010724 | 0.0010625 | 0.0010416 | 0 | 0.052612 | -114.2712 | -199.4001 | -243.4673 | -300 | -296.265 | -297.0633
0.052734 | 0.0010857 | 0.0010708 | 0.0010798 | 0.0010776 | 0.0010676 | 0.0010466 | 0 | 0.052734 | -113.8205 | -215.4393 | -234.9674 | -300 | -300 | -300
0.052856 | 0.0010902 | 0.0010752 | 0.0010842 | 0.001082 | 0.0010721 | 0.0010509 | 0 | 0.052856 | -113.426 | -200.0851 | -239.0969 | -247.7004 | -295.0432 | -297.3785
0.052979 | 0.001094 | 0.0010789 | 0.001088 | 0.0010857 | 0.0010757 | 0.0010545 | 0 | 0.052979 | -113.0856 | -206.5444 | -230.6383 | -227.7146 | -300 | -291.7566
0.053101 | 0.001097 | 0.0010819 | 0.001091 | 0.0010888 | 0.0010787 | 0.0010574 | 0 | 0.053101 | -112.7968 | -204.7716 | -238.0643 | -231.1072 | -300 | -300
0.053223 | 0.0010994 | 0.0010841 | 0.0010933 | 0.0010911 | 0.001081 | 0.0010596 | 0 | 0.053223 | -112.5571 | -211.8327 | -255.5434 | -239.5201 | -298.5416 | -300
0.053345 | 0.001101 | 0.0010857 | 0.0010949 | 0.0010927 | 0.0010825 | 0.001061 | 0 | 0.053345 | -112.3639 | -203.6392 | -235.9809 | -230.6189 | -300 | -300
0.053467 | 0.0011019 | 0.0010865 | 0.0010958 | 0.0010935 | 0.0010833 | 0.0010617 | 0 | 0.053467 | -112.215 | -207.1182 | -246.6368 | -223.6646 | -300 | -300
0.053589 | 0.0011021 | 0.0010866 | 0.0010959 | 0.0010937 | 0.0010834 | 0.0010618 | 0 | 0.053589 | -112.1086 | -209.7813 | -242.5777 | -220.7829 | -300 | -300
0.053711 | 0.0011015 | 0.001086 | 0.0010954 | 0.0010931 | 0.0010828 | 0.001061 | 0 | 0.053711 | -112.0434 | -216.8987 | -234.4755 | -220.6772 | -300 | -300
0.053833 | 0.0011003 | 0.0010847 | 0.0010941 | 0.0010918 | 0.0010815 | 0.0010596 | 0 | 0.053833 | -112.0185 | -207.7959 | -230.0419 | -222.5907 | -220.1088 | -300
0.053955 | 0.0010983 | 0.0010826 | 0.0010921 | 0.0010898 | 0.0010794 | 0.0010575 | 0 | 0.053955 | -112.0329 | -220.6619 | -224.8346 | -225.5048 | -223.8844 | -300
0.054077 | 0.0010956 | 0.0010799 | 0.0010893 | 0.001087 | 0.0010767 | 0.0010546 | 0 | 0.054077 | -112.0856 | -209.9416 | -223.1666 | -227.3383 | -233.5034 | -300
0.054199 | 0.0010922 | 0.0010764 | 0.0010859 | 0.0010836 | 0.0010732 | 0.001051 | 0 | 0.054199 | -112.1753 | -222.6086 | -225.5293 | -226.764 | -245.2518 | -300
0.054321 | 0.0010881 | 0.0010722 | 0.0010817 | 0.0010794 | 0.001069 | 0.0010467 | 0 | 0.054321 | -112.3003 | -215.4177 | -227.8337 | -225.633 | -260.361 | -260.3594
0.054443 | 0.0010832 | 0.0010673 | 0.0010769 | 0.0010745 | 0.001064 | 0.0010417 | 0 | 0.054443 | -112.4591 | -216.9959 | -254.774 | -226.1532 | -281.6085 | -281.6034
0.054565 | 0.0010776 | 0.0010616 | 0.0010713 | 0.001069 | 0.0010584 | 0.001036 | 0 | 0.054565 | -112.65 | -211.2897 | -231.7663 | -230.3647 | -300 | -300
0.054688 | 0.0010714 | 0.0010553 | 0.001065 | 0.0010626 | 0.001052 | 0.0010295 | 0 | 0.054688 | -112.8719 | -218.6322 | -300 | -300 | -300 | -300
0.05481 | 0.0010644 | 0.0010482 | 0.001058 | 0.0010556 | 0.001045 | 0.0010224 | 0 | 0.05481 | -113.1238 | -173.1347 | -231.6405 | -230.5957 | -300 | -300
0.054932 | 0.0010567 | 0.0010405 | 0.0010503 | 0.0010479 | 0.0010372 | 0.0010145 | 0 | 0.054932 | -113.4048 | -153.4947 | -254.5191 | -226.6151 | -282.0807 | -282.0752
0.055054 | 0.0010483 | 0.001032 | 0.0010418 | 0.0010395 | 0.0010288 | 0.001006 | 0 | 0.055054 | -113.7142 | -140.5002 | -227.4388 | -226.3258 | -261.053 | -261.0513
0.055176 | 0.0010392 | 0.0010229 | 0.0010327 | 0.0010304 | 0.0010196 | 0.00099671 | 0 | 0.055176 | -114.0507 | -131.1039 | -224.9823 | -227.6878 | -246.1755 | -300
0.055298 | 0.0010295 | 0.001013 | 0.0010229 | 0.0010205 | 0.0010097 | 0.00098676 | 0 | 0.055298 | -114.4128 | -124.1775 | -222.4495 | -228.493 | -234.6582 | -300
0.05542 | 0.001019 | 0.0010025 | 0.0010124 | 0.00101 | 0.00099918 | 0.00097611 | 0 | 0.05542 | -114.7984 | -119.1465 | -223.9246 | -226.8906 | -225.2701 | -300
0.055542 | 0.0010078 | 0.00099125 | 0.0010012 | 0.00099884 | 0.00098794 | 0.00096478 | 0 | 0.055542 | -115.2049 | -115.6608 | -228.9111 | -224.2074 | -221.7255 | -300
0.055664 | 0.00099599 | 0.00097933 | 0.00098937 | 0.00098697 | 0.00097602 | 0.00095277 | 0 | 0.055664 | -115.6296 | -113.4719 | -233.0906 | -222.5249 | -300 | -300
0.055786 | 0.00098347 | 0.00096674 | 0.00097682 | 0.00097441 | 0.00096342 | 0.00094007 | 0 | 0.055786 | -116.0697 | -112.3713 | -240.8997 | -222.8617 | -300 | -300
0.055908 | 0.00097028 | 0.00095347 | 0.0009636 | 0.00096118 | 0.00095014 | 0.00092671 | 0 | 0.055908 | -116.5223 | -112.1535 | -244.6196 | -225.9744 | -300 | -300
0.05603 | 0.00095642 | 0.00093954 | 0.00094971 | 0.00094728 | 0.0009362 | 0.00091267 | 0 | 0.05603 | -116.9846 | -112.595 | -233.5723 | -233.1596 | -300 | -300
0.056152 | 0.0009419 | 0.00092495 | 0.00093517 | 0.00093273 | 0.0009216 | 0.00089798 | 0 | 0.056152 | -117.4533 | -113.4597 | -252.6839 | -242.2924 | -300 | -300
0.056274 | 0.00092673 | 0.0009097 | 0.00091996 | 0.00091751 | 0.00090635 | 0.00088263 | 0 | 0.056274 | -117.9245 | -114.535 | -234.6833 | -234.1104 | -300 | -300
0.056396 | 0.0009109 | 0.0008938 | 0.00090411 | 0.00090165 | 0.00089044 | 0.00086663 | 0 | 0.056396 | -118.3939 | -115.6807 | -226.6584 | -230.9488 | -300 | -294.9472
0.056519 | 0.00089443 | 0.00087726 | 0.00088761 | 0.00088515 | 0.00087389 | 0.00084999 | 0 | 0.056519 | -118.8562 | -116.845 | -234.4283 | -251.1657 | -298.4031 | -300
0.056641 | 0.00087733 | 0.00086008 | 0.00087048 | 0.00086801 | 0.00085671 | 0.00083271 | 0 | 0.056641 | -119.3057 | -118.0286 | -229.5086 | -300 | -300 | -300
0.056763 | 0.0008596 | 0.00084227 | 0.00085272 | 0.00085024 | 0.0008389 | 0.0008148 | 0 | 0.056763 | -119.7366 | -119.2385 | -237.1008 | -300 | -300 | -300
0.056885 | 0.00084125 | 0.00082385 | 0.00083434 | 0.00083185 | 0.00082046 | 0.00079627 | 0 | 0.056885 | -120.1432 | -120.4722 | -240.0909 | -300 | -300 | -295.412
0.057007 | 0.00082228 | 0.00080481 | 0.00081534 | 0.00081285 | 0.00080141 | 0.00077713 | 0 | 0.057007 | -120.5203 | -121.7268 | -257.2265 | -300 | -300 | -300
0.057129 | 0.00080271 | 0.00078516 | 0.00079574 | 0.00079324 | 0.00078176 | 0.00075739 | 0 | 0.057129 | -120.8634 | -123.0066 | -245.1501 | -300 | -300 | -300
0.057251 | 0.00078254 | 0.00076492 | 0.00077555 | 0.00077303 | 0.00076151 | 0.00073704 | 0 | 0.057251 | -121.169 | -124.316 | -242.6686 | -300 | -300 | -300
0.057373 | 0.00076179 | 0.00074409 | 0.00075476 | 0.00075224 | 0.00074067 | 0.00071611 | 0 | 0.057373 | -121.4343 | -125.6544 | -270.2107 | -296.1519 | -300 | -300
0.057495 | 0.00074045 | 0.00072267 | 0.00073339 | 0.00073086 | 0.00071925 | 0.00069459 | 0 | 0.057495 | -121.6574 | -127.0194 | -261.775 | -288.3694 | -300 | -300
0.057617 | 0.00071854 | 0.00070069 | 0.00071146 | 0.00070892 | 0.00069726 | 0.00067251 | 0 | 0.057617 | -121.8373 | -128.4136 | -256.1375 | -275.6826 | -300 | -300
0.057739 | 0.00069607 | 0.00067814 | 0.00068896 | 0.00068641 | 0.00067471 | 0.00064986 | 0 | 0.057739 | -121.9743 | -129.8422 | -247.1132 | -271.2236 | -268.1999 | -300
0.057861 | 0.00067305 | 0.00065504 | 0.00066591 | 0.00066335 | 0.0006516 | 0.00062666 | 0 | 0.057861 | -122.0695 | -131.3071 | -252.2739 | -296.0196 | -278.711 | -300
0.057983 | 0.00064948 | 0.0006314 | 0.00064231 | 0.00063974 | 0.00062796 | 0.00060292 | 0 | 0.057983 | -122.1257 | -132.8067 | -247.4306 | -286.9555 | -263.6689 | -300
0.058105 | 0.00062538 | 0.00060723 | 0.00061818 | 0.00061561 | 0.00060378 | 0.00057864 | 0 | 0.058105 | -122.1467 | -134.3414 | -257.0855 | -274.6746 | -260.5242 | -300
0.058228 | 0.00060076 | 0.00058253 | 0.00059353 | 0.00059095 | 0.00057907 | 0.00055384 | 0 | 0.058228 | -122.1376 | -135.9163 | -260.7203 | -264.9063 | -265.1986 | -263.9494
0.05835 | 0.00057563 | 0.00055732 | 0.00056837 | 0.00056578 | 0.00055386 | 0.00052853 | 0 | 0.05835 | -122.1042 | -137.5362 | -262.5419 | -265.4768 | -267.0448 | -285.1991
0.058472 | 0.00055 | 0.00053161 | 0.00054271 | 0.0005401 | 0.00052814 | 0.00050272 | 0 | 0.058472 | -122.0525 | -139.202 | -256.8064 | -294.6007 | -266.5642 | -300
0.058594 | 0.00052387 | 0.00050541 | 0.00051655 | 0.00051394 | 0.00050193 | 0.00047641 | 0 | 0.058594 | -121.9884 | -140.9131 | -258.32 | -300 | -300 | -300
0.058716 | 0.00049727 | 0.00047872 | 0.00048992 | 0.0004873 | 0.00047524 | 0.00044963 | 0 | 0.058716 | -121.9177 | -142.673 | -193.0589 | -294.131 | -266.7797 | -300
0.058838 | 0.00047019 | 0.00045157 | 0.00046281 | 0.00046019 | 0.00044809 | 0.00042237 | 0 | 0.058838 | -121.8453 | -144.4885 | -170.5462 | -264.4351 | -267.4781 | -285.636
0.05896 | 0.00044266 | 0.00042397 | 0.00043525 | 0.00043262 | 0.00042047 | 0.00039466 | 0 | 0.05896 | -121.7758 | -146.3641 | -158.4678 | -263.2556 | -265.8444 | -264.5962
0.059082 | 0.00041469 | 0.00039591 | 0.00040725 | 0.0004046 | 0.00039241 | 0.00036651 | 0 | 0.059082 | -121.7136 | -148.3011 | -152.6729 | -272.3019 | -261.3862 | -300
0.059204 | 0.00038628 | 0.00036742 | 0.00037881 | 0.00037615 | 0.00036392 | 0.00033792 | 0 | 0.059204 | -121.6628 | -150.3018 | -151.235 | -283.7245 | -264.7463 | -300
0.059326 | 0.00035745 | 0.00033852 | 0.00034995 | 0.00034728 | 0.000335 | 0.00030891 | 0 | 0.059326 | -121.6275 | -152.373 | -152.4226 | -291.6762 | -280.0038 | -300
0.059448 | 0.00032821 | 0.0003092 | 0.00032068 | 0.00031801 | 0.00030568 | 0.00027949 | 0 | 0.059448 | -121.6118 | -154.5235 | -154.5256 | -265.5062 | -269.7105 | -300
0.05957 | 0.00029857 | 0.00027948 | 0.00029101 | 0.00028833 | 0.00027596 | 0.00024967 | 0 | 0.05957 | -121.6196 | -156.759 | -156.7563 | -268.2392 | -300 | -300
0.059692 | 0.00026855 | 0.00024938 | 0.00026096 | 0.00025827 | 0.00024586 | 0.00021947 | 0 | 0.059692 | -121.6545 | -159.0832 | -159.0834 | -278.6956 | -300 | -300
0.059814 | 0.00023816 | 0.00021891 | 0.00023054 | 0.00022784 | 0.00021538 | 0.00018889 | 0 | 0.059814 | -121.7195 | -161.5035 | -161.5021 | -283.6624 | -300 | -300
0.059937 | 0.0002074 | 0.00018808 | 0.00019975 | 0.00019705 | 0.00018454 | 0.00015796 | 0 | 0.059937 | -121.8173 | -164.0317 | -164.035 | -300 | -300 | -300
0.060059 | 0.00017631 | 0.00015691 | 0.00016863 | 0.00016591 | 0.00015336 | 0.00012668 | 0 | 0.060059 | -121.9505 | -166.6807 | -166.68 | -294.3901 | -300 | -300
0.060181 | 0.00014488 | 0.0001254 | 0.00013717 | 0.00013445 | 0.00012185 | 9.5071e-05 | 0 | 0.060181 | -122.1216 | -169.4606 | -169.4599 | -290.4579 | -300 | -300
0.060303 | 0.00011313 | 9.3574e-05 | 0.00010539 | 0.00010266 | 9.0018e-05 | 6.3142e-05 | 0 | 0.060303 | -122.3333 | -172.3826 | -172.3814 | -295.0838 | -300 | -298.4602
0.060425 | 8.1081e-05 | 6.1442e-05 | 7.3308e-05 | 7.0569e-05 | 5.7881e-05 | 3.0907e-05 | 0 | 0.060425 | -122.5891 | -175.4637 | -175.4641 | -300 | -300 | -300
0.060547 | 4.8737e-05 | 2.9018e-05 | 4.0934e-05 | 3.8186e-05 | 2.5452e-05 | -1.6198e-06 | 0 | 0.060547 | -122.8929 | -178.7268 | -178.7296 | -296.1346 | -300 | -300
0.060669 | 1.6115e-05 | -3.6835e-06 | 8.2809e-06 | 5.5248e-06 | -7.2547e-06 | -3.4425e-05 | 0 | 0.060669 | -123.2495 | -182.196 | -182.1942 | -208.2521 | -300 | -300
0.060791 | -1.6771e-05 | -3.6649e-05 | -2.4636e-05 | -2.74e-05 | -4.0226e-05 | -6.7494e-05 | 0 | 0.060791 | -123.6643 | -185.8968 | -185.8969 | -190.2687 | -300 | -298.8208
0.060913 | -4.9907e-05 | -6.9865e-05 | -5.7802e-05 | -6.0575e-05 | -7.3446e-05 | -0.00010081 | 0 | 0.060913 | -124.1435 | -189.8614 | -189.8594 | -189.909 | -300 | -300
0.061035 | -8.3279e-05 | -0.00010332 | -9.1205e-05 | -9.3986e-05 | -0.0001069 | -0.00013437 | 0 | 0.061035 | -124.6942 | -194.1342 | -194.1366 | -194.1341 | -300 | -300
0.061157 | -0.00011687 | -0.00013699 | -0.00012483 | -0.00012762 | -0.00014058 | -0.00016814 | 0 | 0.061157 | -125.3253 | -198.7722 | -198.7732 | -198.7719 | -300 | -300
0.061279 | -0.00015067 | -0.00017087 | -0.00015866 | -0.00016146 | -0.00017447 | -0.00020213 | 0 | 0.061279 | -126.048 | -203.8443 | -203.843 | -203.8423 | -300 | -300
0.061401 | -0.00018466 | -0.00020494 | -0.00019268 | -0.00019549 | -0.00020855 | -0.00023631 | 0 | 0.061401 | -126.8771 | -209.4387 | -209.4382 | -209.4371 | -300 | -300
0.061523 | -0.00021884 | -0.0002392 | -0.00022689 | -0.0002297 | -0.0002428 | -0.00027066 | 0 | 0.061523 | -127.8332 | -215.6778 | -215.6763 | -215.6792 | -300 | -300
0.061646 | -0.00025317 | -0.00027361 | -0.00026125 | -0.00026408 | -0.00027722 | -0.00030518 | 0 | 0.061646 | -128.9452 | -222.7376 | -222.7409 | -222.741 | -227.113 | -300
0.061768 | -0.00028765 | -0.00030818 | -0.00029577 | -0.0002986 | -0.00031179 | -0.00033985 | 0 | 0.061768 | -130.2558 | -230.8743 | -230.8735 | -230.8761 | -230.8736 | -300
0.06189 | -0.00032227 | -0.00034288 | -0.00033041 | -0.00033326 | -0.0003465 | -0.00037465 | 0 | 0.06189 | -131.831 | -240.4802 | -240.4795 | -240.4781 | -240.4775 | -300
0.062012 | -0.00035701 | -0.00037769 | -0.00036518 | -0.00036803 | -0.00038132 | -0.00040957 | 0 | 0.062012 | -133.781 | -252.2118 | -252.209 | -252.2073 | -252.2117 | -300
0.062134 | -0.00039185 | -0.00041262 | -0.00040006 | -0.00040291 | -0.00041625 | -0.0004446 | 0 | 0.062134 | -136.3117 | -267.3083 | -267.3018 | -267.301 | -267.3021 | -267.3027
0.062256 | -0.00042678 | -0.00044763 | -0.00043502 | -0.00043788 | -0.00045126 | -0.00047972 | 0 | 0.062256 | -139.8855 | -288.5917 | -288.5127 | -288.5181 | -288.5797 | -288.5092
0.062378 | -0.00046179 | -0.00048272 | -0.00047005 | -0.00047293 | -0.00048635 | -0.00051491 | 0 | 0.062378 | -145.9778 | -300 | -300 | -300 | -300 | -300
0.0625 | -0.00049685 | -0.00051786 | -0.00050515 | -0.00050804 | -0.00052151 | -0.00055016 | 0 | 0.0625 | -300 | -300 | -300 | -300 | -300 | -300
0.062622 | -0.00053196 | -0.00055306 | -0.00054029 | -0.00054318 | -0.0005567 | -0.00058545 | 0 | 0.062622 | -146.1794 | -300 | -300 | -300 | -300 | -300
0.062744 | -0.0005671 | -0.00058828 | -0.00057546 | -0.00057836 | -0.00059193 | -0.00062078 | 0 | 0.062744 | -140.2887 | -289.0231 | -288.9441 | -288.9766 | -288.988 | -288.93
0.062866 | -0.00060225 | -0.00062351 | -0.00061065 | -0.00061356 | -0.00062717 | -0.00065612 | 0 | 0.062866 | -136.9165 | -267.915 | -267.9065 | -267.9054 | -267.9062 | -267.9077
0.062988 | -0.0006374 | -0.00065875 | -0.00064583 | -0.00064875 | -0.00066241 | -0.00069146 | 0 | 0.062988 | -134.5874 | -253.0183 | -253.0154 | -253.0139 | -253.0181 | -300
0.06311 | -0.00067254 | -0.00069397 | -0.000681 | -0.00068393 | -0.00069763 | -0.00072678 | 0 | 0.06311 | -132.8391 | -241.4882 | -241.4876 | -241.4862 | -241.4857 | -300
0.063232 | -0.00070765 | -0.00072916 | -0.00071614 | -0.00071907 | -0.00073282 | -0.00076207 | 0 | 0.063232 | -131.4655 | -232.0841 | -232.0831 | -232.0858 | -232.0832 | -300
0.063354 | -0.00074271 | -0.0007643 | -0.00075123 | -0.00075417 | -0.00076797 | -0.00079732 | 0 | 0.063354 | -130.3566 | -224.149 | -224.1522 | -224.1524 | -228.5244 | -300
0.063477 | -0.00077771 | -0.00079938 | -0.00078626 | -0.00078921 | -0.00080305 | -0.00083251 | 0 | 0.063477 | -129.4462 | -217.2908 | -217.2893 | -217.2922 | -300 | -300
0.063599 | -0.00081263 | -0.00083439 | -0.00082121 | -0.00082418 | -0.00083806 | -0.00086762 | 0 | 0.063599 | -128.6918 | -211.2534 | -211.2529 | -211.2517 | -300 | -300
0.063721 | -0.00084746 | -0.0008693 | -0.00085608 | -0.00085905 | -0.00087298 | -0.00090264 | 0 | 0.063721 | -128.0643 | -205.8607 | -205.8593 | -205.8587 | -300 | -300
0.063843 | -0.00088218 | -0.00090411 | -0.00089084 | -0.00089381 | -0.0009078 | -0.00093755 | 0 | 0.063843 | -127.5434 | -200.9902 | -200.9912 | -200.9899 | -300 | -300
0.063965 | -0.00091679 | -0.0009388 | -0.00092547 | -0.00092846 | -0.00094249 | -0.00097234 | 0 | 0.063965 | -127.114 | -196.5539 | -196.5564 | -196.5538 | -300 | -300
0.064087 | -0.00095126 | -0.00097336 | -0.00095997 | -0.00096297 | -0.00097704 | -0.001007 | 0 | 0.064087 | -126.7649 | -192.4829 | -192.4809 | -192.5305 | -300 | -300
0.064209 | -0.00098558 | -0.0010078 | -0.00099432 | -0.00099733 | -0.0010114 | -0.0010415 | 0 | 0.064209 | -126.4875 | -188.72 | -188.7201 | -193.092 | -300 | -300
0.064331 | -0.0010197 | -0.001042 | -0.0010285 | -0.0010315 | -0.0010457 | -0.0010758 | 0 | 0.064331 | -126.2745 | -185.221 | -185.2192 | -211.2771 | -300 | -300
0.064453 | -0.0010537 | -0.0010761 | -0.0010625 | -0.0010655 | -0.0010797 | -0.00111 | 0 | 0.064453 | -126.1197 | -181.9536 | -181.9564 | -299.4065 | -300 | -300
0.064575 | -0.0010875 | -0.0011099 | -0.0010963 | -0.0010993 | -0.0011136 | -0.001144 | 0 | 0.064575 | -126.0177 | -178.8923 | -178.8927 | -300 | -300 | -300
0.064697 | -0.001121 | -0.0011436 | -0.0011299 | -0.001133 | -0.0011473 | -0.0011777 | 0 | 0.064697 | -125.9638 | -176.0131 | -176.0119 | -298.7762 | -300 | -300
0.064819 | -0.0011544 | -0.001177 | -0.0011633 | -0.0011663 | -0.0011807 | -0.0012113 | 0 | 0.064819 | -125.954 | -173.293 | -173.2922 | -294.2451 | -300 | -300
0.064941 | -0.0011875 | -0.0012102 | -0.0011964 | -0.0011995 | -0.0012139 | -0.0012446 | 0 | 0.064941 | -125.9848 | -170.7149 | -170.7142 | -298.4587 | -300 | -300
0.065063 | -0.0012203 | -0.0012431 | -0.0012293 | -0.0012324 | -0.0012468 | -0.0012776 | 0 | 0.065063 | -126.0535 | -168.2679 | -168.2711 | -300 | -300 | -300
0.065186 | -0.0012529 | -0.0012758 | -0.0012619 | -0.001265 | -0.0012795 | -0.0013104 | 0 | 0.065186 | -126.1576 | -165.9416 | -165.9403 | -288.0743 | -300 | -300
0.065308 | -0.0012852 | -0.0013082 | -0.0012943 | -0.0012974 | -0.0013119 | -0.0013429 | 0 | 0.065308 | -126.2946 | -163.7234 | -163.7236 | -283.343 | -300 | -300
0.06543 | -0.0013172 | -0.0013403 | -0.0013263 | -0.0013294 | -0.001344 | -0.0013751 | 0 | 0.06543 | -126.4618 | -161.6011 | -161.5985 | -273.0822 | -300 | -300
0.065552 | -0.0013489 | -0.0013721 | -0.0013581 | -0.0013612 | -0.0013758 | -0.001407 | 0 | 0.065552 | -126.6561 | -159.5678 | -159.5699 | -270.5516 | -274.7525 | -300
0.065674 | -0.0013803 | -0.0014035 | -0.0013895 | -0.0013926 | -0.0014073 | -0.0014385 | 0 | 0.065674 | -126.8739 | -157.6194 | -157.6689 | -296.8654 | -285.2675 | -300
0.065796 | -0.0014114 | -0.0014347 | -0.0014205 | -0.0014237 | -0.0014384 | -0.0014698 | 0 | 0.065796 | -127.1113 | -155.7504 | -156.6835 | -289.1762 | -270.1961 | -300
0.065918 | -0.0014421 | -0.0014654 | -0.0014513 | -0.0014544 | -0.0014692 | -0.0015007 | 0 | 0.065918 | -127.3643 | -153.9519 | -158.3237 | -277.9544 | -267.0388 | -300
0.06604 | -0.0014724 | -0.0014959 | -0.0014816 | -0.0014848 | -0.0014996 | -0.0015312 | 0 | 0.06604 | -127.6288 | -152.2171 | -164.3208 | -269.1104 | -271.7018 | -270.448
0.066162 | -0.0015024 | -0.0015259 | -0.0015116 | -0.0015148 | -0.0015296 | -0.0015613 | 0 | 0.066162 | -127.9005 | -150.5437 | -176.6015 | -270.4921 | -273.5374 | -291.6573
0.066284 | -0.0015319 | -0.0015556 | -0.0015412 | -0.0015444 | -0.0015593 | -0.0015911 | 0 | 0.066284 | -128.1753 | -148.9306 | -199.3165 | -300 | -273.0406 | -300
0.066406 | -0.0015611 | -0.0015848 | -0.0015704 | -0.0015736 | -0.0015886 | -0.0016204 | 0 | 0.066406 | -128.4484 | -147.3731 | -264.779 | -300 | -300 | -300
0.066528 | -0.0015898 | -0.0016137 | -0.0015992 | -0.0016024 | -0.0016174 | -0.0016494 | 0 | 0.066528 | -128.7149 | -145.8644 | -263.4673 | -300 | -273.2222 | -300
0.06665 | -0.0016182 | -0.0016421 | -0.0016276 | -0.0016307 | -0.0016458 | -0.0016779 | 0 | 0.06665 | -128.9691 | -144.4011 | -269.4083 | -272.3402 | -273.91 | -292.0475
0.066772 | -0.001646 | -0.00167 | -0.0016555 | -0.0016587 | -0.0016738 | -0.001706 | 0 | 0.066772 | -129.2051 | -142.9837 | -267.7878 | -271.975 | -272.2628 | -271.0144
0.066895 | -0.0016735 | -0.0016976 | -0.001683 | -0.0016861 | -0.0017013 | -0.0017336 | 0 | 0.066895 | -129.4167 | -141.6115 | -264.3519 | -281.9425 | -267.7932 | -300
0.067017 | -0.0017005 | -0.0017246 | -0.00171 | -0.0017132 | -0.0017284 | -0.0017608 | 0 | 0.067017 | -129.5983 | -140.2793 | -254.9036 | -294.397 | -271.1371 | -300
0.067139 | -0.001727 | -0.0017512 | -0.0017365 | -0.0017397 | -0.001755 | -0.0017875 | 0 | 0.067139 | -129.7449 | -138.9825 | -259.9489 | -300 | -286.3841 | -300
0.067261 | -0.001753 | -0.0017773 | -0.0017625 | -0.0017657 | -0.0017811 | -0.0018137 | 0 | 0.067261 | -129.8524 | -137.7203 | -254.9911 | -279.1023 | -276.0773 | -300
0.067383 | -0.0017785 | -0.0018029 | -0.0017881 | -0.0017913 | -0.0018067 | -0.0018394 | 0 | 0.067383 | -129.9183 | -136.4946 | -264.2187 | -283.7568 | -300 | -300
0.067505 | -0.0018035 | -0.001828 | -0.0018131 | -0.0018164 | -0.0018318 | -0.0018646 | 0 | 0.067505 | -129.9413 | -135.3033 | -270.0531 | -296.6492 | -300 | -300
0.067627 | -0.001828 | -0.0018526 | -0.0018376 | -0.0018409 | -0.0018563 | -0.0018893 | 0 | 0.067627 | -129.9211 | -134.1412 | -278.7104 | -300 | -300 | -300
0.067749 | -0.0018519 | -0.0018766 | -0.0018616 | -0.0018649 | -0.0018804 | -0.0019134 | 0 | 0.067749 | -129.8589 | -133.0059 | -251.3586 | -300 | -300 | -300
0.067871 | -0.0018753 | -0.0019001 | -0.0018851 | -0.0018883 | -0.0019039 | -0.001937 | 0 | 0.067871 | -129.7564 | -131.8995 | -254.0438 | -300 | -300 | -300
0.067993 | -0.0018982 | -0.0019231 | -0.001908 | -0.0019112 | -0.0019268 | -0.0019601 | 0 | 0.067993 | -129.6164 | -130.8229 | -266.3209 | -300 | -300 | -300
0.068115 | -0.0019205 | -0.0019455 | -0.0019303 | -0.0019336 | -0.0019492 | -0.0019826 | 0 | 0.068115 | -129.4425 | -129.7715 | -249.3905 | -300 | -300 | -300
0.068237 | -0.0019422 | -0.0019673 | -0.0019521 | -0.0019554 | -0.0019711 | -0.0020045 | 0 | 0.068237 | -129.2392 | -128.7412 | -246.6036 | -300 | -300 | -300
0.068359 | -0.0019634 | -0.0019886 | -0.0019733 | -0.0019766 | -0.0019923 | -0.0020259 | 0 | 0.068359 | -129.0117 | -127.7346 | -239.2146 | -300 | -300 | -300
0.068481 | -0.001984 | -0.0020092 | -0.0019939 | -0.0019972 | -0.002013 | -0.0020466 | 0 | 0.068481 | -128.7656 | -126.7545 | -244.3377 | -261.0749 | -300 | -300
0.068604 | -0.0020039 | -0.0020293 | -0.0020139 | -0.0020172 | -0.002033 | -0.0020668 | 0 | 0.068604 | -128.5069 | -125.7937 | -236.7715 | -241.0617 | -300 | -300
0.068726 | -0.0020233 | -0.0020487 | -0.0020333 | -0.0020366 | -0.0020525 | -0.0020863 | 0 | 0.068726 | -128.2411 | -124.8516 | -244.9997 | -244.4271 | -300 | -300
0.068848 | -0.002042 | -0.0020676 | -0.0020521 | -0.0020554 | -0.0020713 | -0.0021053 | 0 | 0.068848 | -127.9736 | -123.98 | -263.2058 | -252.8122 | -300 | -300
0.06897 | -0.0020602 | -0.0020858 | -0.0020702 | -0.0020735 | -0.0020895 | -0.0021236 | 0 | 0.06897 | -127.7087 | -123.3191 | -244.2964 | -243.8834 | -300 | -300
0.069092 | -0.0020777 | -0.0021034 | -0.0020877 | -0.0020911 | -0.0021071 | -0.0021413 | 0 | 0.069092 | -127.4502 | -123.0814 | -255.5482 | -236.9021 | -300 | -300
0.069214 | -0.0020945 | -0.0021203 | -0.0021046 | -0.002108 | -0.0021241 | -0.0021583 | 0 | 0.069214 | -127.2015 | -123.5032 | -252.0315 | -233.9934 | -300 | -300
0.069336 | -0.0021107 | -0.0021366 | -0.0021209 | -0.0021242 | -0.0021404 | -0.0021747 | 0 | 0.069336 | -126.9655 | -124.8078 | -244.4263 | -233.8608 | -300 | -300
0.069458 | -0.0021263 | -0.0021522 | -0.0021365 | -0.0021398 | -0.002156 | -0.0021905 | 0 | 0.069458 | -126.7449 | -127.2008 | -240.4512 | -235.7475 | -233.2655 | -300
0.06958 | -0.0021412 | -0.0021672 | -0.0021514 | -0.0021548 | -0.002171 | -0.0022056 | 0 | 0.06958 | -126.5426 | -130.8907 | -235.6687 | -238.6348 | -237.0144 | -300
0.069702 | -0.0021554 | -0.0021815 | -0.0021657 | -0.002169 | -0.0021853 | -0.00222 | 0 | 0.069702 | -126.3613 | -136.126 | -234.3979 | -240.4415 | -246.6069 | -300
0.069824 | -0.002169 | -0.0021952 | -0.0021792 | -0.0021826 | -0.002199 | -0.0022338 | 0 | 0.069824 | -126.2036 | -143.2568 | -237.1352 | -239.8407 | -258.329 | -300
0.069946 | -0.0021818 | -0.0022082 | -0.0021922 | -0.0021955 | -0.0022119 | -0.0022468 | 0 | 0.069946 | -126.0716 | -152.8576 | -239.7963 | -238.6832 | -273.415 | -273.4152
0.070068 | -0.002194 | -0.0022204 | -0.0022044 | -0.0022078 | -0.0022242 | -0.0022592 | 0 | 0.070068 | -125.9668 | -166.0567 | -267.0782 | -239.177 | -294.6875 | -294.6165
0.07019 | -0.0022055 | -0.002232 | -0.0022159 | -0.0022193 | -0.0022358 | -0.0022709 | 0 | 0.07019 | -125.8905 | -185.9014 | -244.4075 | -243.3622 | -300 | -300
0.070312 | -0.0022163 | -0.0022429 | -0.0022268 | -0.0022302 | -0.0022467 | -0.0022819 | 0 | 0.070312 | -125.8434 | -231.6036 | -300 | -300 | -300 | -300
0.070435 | -0.0022264 | -0.0022531 | -0.0022369 | -0.0022403 | -0.0022569 | -0.0022922 | 0 | 0.070435 | -125.8264 | -224.466 | -244.9426 | -243.5413 | -300 | -300
0.070557 | -0.0022358 | -0.0022626 | -0.0022463 | -0.0022498 | -0.0022664 | -0.0023018 | 0 | 0.070557 | -125.8404 | -230.3773 | -268.1585 | -239.5345 | -295.0311 | -295.0022
0.070679 | -0.0022445 | -0.0022714 | -0.0022551 | -0.0022585 | -0.0022752 | -0.0023107 | 0 | 0.070679 | -125.8867 | -229.0041 | -241.4201 | -239.2195 | -273.948 | -273.9473
0.070801 | -0.0022525 | -0.0022795 | -0.0022631 | -0.0022665 | -0.0022832 | -0.0023189 | 0 | 0.070801 | -125.9669 | -236.4003 | -239.321 | -240.5558 | -259.0434 | -300
0.070923 | -0.0022598 | -0.0022868 | -0.0022704 | -0.0022738 | -0.0022906 | -0.0023264 | 0 | 0.070923 | -126.0826 | -223.9386 | -237.1636 | -241.3354 | -247.5003 | -300
0.071045 | -0.0022663 | -0.0022935 | -0.002277 | -0.0022804 | -0.0022972 | -0.0023331 | 0 | 0.071045 | -126.2353 | -234.8643 | -239.037 | -239.7073 | -238.0867 | -300
0.071167 | -0.0022721 | -0.0022994 | -0.0022828 | -0.0022863 | -0.0023032 | -0.0023391 | 0 | 0.071167 | -126.4264 | -222.2038 | -244.4497 | -236.9988 | -234.5167 | -300
0.071289 | -0.0022772 | -0.0023046 | -0.0022879 | -0.0022914 | -0.0023083 | -0.0023444 | 0 | 0.071289 | -126.657 | -231.5123 | -249.0891 | -235.2909 | -300 | -300
0.071411 | -0.0022816 | -0.0023091 | -0.0022924 | -0.0022958 | -0.0023128 | -0.002349 | 0 | 0.071411 | -126.928 | -224.6007 | -257.3977 | -235.6023 | -300 | -300
0.071533 | -0.0022852 | -0.0023128 | -0.002296 | -0.0022995 | -0.0023165 | -0.0023528 | 0 | 0.071533 | -127.2402 | -222.1435 | -261.6634 | -238.6899 | -300 | -300
0.071655 | -0.0022882 | -0.0023158 | -0.002299 | -0.0023025 | -0.0023195 | -0.0023559 | 0 | 0.071655 | -127.5952 | -218.8705 | -251.2126 | -245.8501 | -300 | -300
0.071777 | -0.0022903 | -0.0023181 | -0.0023012 | -0.0023047 | -0.0023218 | -0.0023583 | 0 | 0.071777 | -127.9945 | -227.2701 | -270.9804 | -254.9561 | -300 | -300
0.071899 | -0.0022918 | -0.0023196 | -0.0023027 | -0.0023062 | -0.0023234 | -0.00236 | 0 | 0.071899 | -128.4405 | -220.4153 | -253.7079 | -246.751 | -300 | -300
0.072021 | -0.0022925 | -0.0023204 | -0.0023034 | -0.002307 | -0.0023242 | -0.0023609 | 0 | 0.072021 | -128.9357 | -222.3944 | -246.4884 | -243.5645 | -300 | -300
0.072144 | -0.0022925 | -0.0023205 | -0.0023034 | -0.002307 | -0.0023242 | -0.002361 | 0 | 0.072144 | -129.4826 | -216.1416 | -255.1538 | -263.7574 | -300 | -300
0.072266 | -0.0022917 | -0.0023198 | -0.0023027 | -0.0023063 | -0.0023236 | -0.0023605 | 0 | 0.072266 | -130.0837 | -231.7025 | -251.2307 | -300 | -300 | -300
0.072388 | -0.0022902 | -0.0023184 | -0.0023013 | -0.0023048 | -0.0023222 | -0.0023592 | 0 | 0.072388 | -130.7412 | -215.8701 | -259.9373 | -300 | -300 | -300
0.07251 | -0.002288 | -0.0023163 | -0.0022991 | -0.0023026 | -0.00232 | -0.0023572 | 0 | 0.07251 | -131.4569 | -237.622 | -264.1744 | -300 | -300 | -300
0.072632 | -0.002285 | -0.0023134 | -0.0022961 | -0.0022997 | -0.0023172 | -0.0023544 | 0 | 0.072632 | -132.2328 | -217.0474 | -282.7128 | -300 | -300 | -300
0.072754 | -0.0022814 | -0.0023099 | -0.0022925 | -0.0022961 | -0.0023136 | -0.0023509 | 0 | 0.072754 | -133.0706 | -246.3455 | -272.2184 | -300 | -300 | -300
0.072876 | -0.0022769 | -0.0023055 | -0.0022881 | -0.0022917 | -0.0023093 | -0.0023467 | 0 | 0.072876 | -133.9721 | -214.2362 | -271.5299 | -300 | -300 | -300
0.072998 | -0.0022718 | -0.0023005 | -0.002283 | -0.0022866 | -0.0023042 | -0.0023418 | 0 | 0.072998 | -134.9387 | -219.0819 | -300 | -300 | -300 | -300
0.07312 | -0.0022659 | -0.0022947 | -0.0022772 | -0.0022808 | -0.0022984 | -0.0023361 | 0 | 0.07312 | -135.9702 | -219.9958 | -295.0403 | -300 | -300 | -300
0.073242 | -0.0022593 | -0.0022882 | -0.0022706 | -0.0022742 | -0.0022919 | -0.0023297 | 0 | 0.073242 | -137.064 | -221.846 | -292.0834 | -288.038 | -300 | -300
0.073364 | -0.002252 | -0.002281 | -0.0022633 | -0.0022669 | -0.0022847 | -0.0023226 | 0 | 0.073364 | -138.2132 | -223.6706 | -286.2353 | -283.5653 | -280.5491 | -300
0.073486 | -0.002244 | -0.002273 | -0.0022553 | -0.0022589 | -0.0022767 | -0.0023147 | 0 | 0.073486 | -139.4044 | -234.2023 | -295.2796 | -300 | -291.065 | -300
0.073608 | -0.0022352 | -0.0022644 | -0.0022466 | -0.0022502 | -0.0022681 | -0.0023062 | 0 | 0.073608 | -140.6152 | -212.7428 | -295.0922 | -299.3033 | -275.9733 | -300
0.07373 | -0.0022257 | -0.002255 | -0.0022372 | -0.0022408 | -0.0022587 | -0.0022969 | 0 | 0.07373 | -141.8109 | -217.3497 | -300 | -286.9661 | -272.8073 | -300
0.073853 | -0.0022156 | -0.0022449 | -0.002227 | -0.0022307 | -0.0022486 | -0.0022869 | 0 | 0.073853 | -142.9416 | -214.3197 | -300 | -277.1658 | -277.4613 | -276.2012
0.073975 | -0.0022047 | -0.0022342 | -0.0022162 | -0.0022199 | -0.0022379 | -0.0022763 | 0 | 0.073975 | -143.9416 | -214.6406 | -300 | -277.7104 | -279.2892 | -297.402
0.074097 | -0.0021931 | -0.0022227 | -0.0022047 | -0.0022083 | -0.0022264 | -0.0022649 | 0 | 0.074097 | -144.7339 | -212.4336 | -300 | -300 | -278.7782 | -300
0.074219 | -0.0021809 | -0.0022105 | -0.0021924 | -0.0021961 | -0.0022142 | -0.0022528 | 0 | 0.074219 | -145.2421 | -207.329 | -300 | -300 | -300 | -300
0.074341 | -0.0021679 | -0.0021977 | -0.0021795 | -0.0021832 | -0.0022013 | -0.0022401 | 0 | 0.074341 | -145.4112 | -223.6054 | -255.8267 | -300 | -278.935 | -300
0.074463 | -0.0021543 | -0.0021841 | -0.0021659 | -0.0021696 | -0.0021878 | -0.0022267 | 0 | 0.074463 | -145.2259 | -212.5292 | -229.5683 | -276.5759 | -279.6066 | -297.7453
0.074585 | -0.00214 | -0.0021699 | -0.0021516 | -0.0021553 | -0.0021736 | -0.0022125 | 0 | 0.074585 | -144.7165 | -221.0298 | -215.6891 | -275.3753 | -277.9529 | -276.7124
0.074707 | -0.002125 | -0.002155 | -0.0021367 | -0.0021404 | -0.0021587 | -0.0021978 | 0 | 0.074707 | -143.9485 | -205.0393 | -209.6074 | -284.393 | -273.4759 | -300
0.074829 | -0.0021093 | -0.0021395 | -0.0021211 | -0.0021248 | -0.0021431 | -0.0021823 | 0 | 0.074829 | -143.0028 | -208.2369 | -209.2994 | -295.7955 | -276.8137 | -300
0.074951 | -0.002093 | -0.0021233 | -0.0021048 | -0.0021085 | -0.0021269 | -0.0021662 | 0 | 0.074951 | -141.9589 | -213.3438 | -213.0332 | -300 | -292.0418 | -300
0.075073 | -0.0020761 | -0.0021064 | -0.0020879 | -0.0020916 | -0.0021101 | -0.0021495 | 0 | 0.075073 | -140.8871 | -208.6879 | -218.381 | -277.5318 | -281.7291 | -300
0.075195 | -0.0020585 | -0.0020889 | -0.0020703 | -0.0020741 | -0.0020926 | -0.0021321 | 0 | 0.075195 | -139.8475 | -231.6241 | -220.5151 | -280.2399 | -300 | -300
0.075317 | -0.0020402 | -0.0020708 | -0.0020521 | -0.0020559 | -0.0020744 | -0.002114 | 0 | 0.075317 | -138.8914 | -215.5165 | -216.658 | -290.66 | -300 | -300
0.075439 | -0.0020214 | -0.002052 | -0.0020333 | -0.0020371 | -0.0020556 | -0.0020954 | 0 | 0.075439 | -138.0641 | -212.7915 | -211.6274 | -295.5433 | -300 | -300
0.075562 | -0.0020019 | -0.0020326 | -0.0020139 | -0.0020176 | -0.0020363 | -0.0020761 | 0 | 0.075562 | -137.4067 | -206.9743 | -207.703 | -300 | -300 | -300
0.075684 | -0.0019818 | -0.0020126 | -0.0019938 | -0.0019976 | -0.0020163 | -0.0020562 | 0 | 0.075684 | -136.9561 | -224.1176 | -204.9547 | -300 | -300 | -300
0.075806 | -0.0019611 | -0.001992 | -0.0019731 | -0.0019769 | -0.0019957 | -0.0020357 | 0 | 0.075806 | -136.7463 | -211.7218 | -203.1794 | -300 | -300 | -300
0.075928 | -0.0019398 | -0.0019708 | -0.0019519 | -0.0019557 | -0.0019745 | -0.0020146 | 0 | 0.075928 | -136.808 | -220.6761 | -202.1906 | -300 | -300 | -300
0.07605 | -0.0019179 | -0.0019491 | -0.00193 | -0.0019338 | -0.0019527 | -0.0019929 | 0 | 0.07605 | -137.1695 | -205.495 | -201.8644 | -300 | -300 | -300
0.076172 | -0.0018955 | -0.0019267 | -0.0019076 | -0.0019114 | -0.0019303 | -0.0019707 | 0 | 0.076172 | -137.8575 | -213.1451 | -202.1089 | -300 | -300 | -300
0.076294 | -0.0018724 | -0.0019038 | -0.0018846 | -0.0018884 | -0.0019074 | -0.0019479 | 0 | 0.076294 | -138.8979 | -207.338 | -202.8333 | -220.0569 | -300 | -300
0.076416 | -0.0018489 | -0.0018803 | -0.0018611 | -0.0018649 | -0.0018839 | -0.0019245 | 0 | 0.076416 | -140.3167 | -209.2436 | -203.9502 | -202.0519 | -300 | -300
0.076538 | -0.0018247 | -0.0018563 | -0.001837 | -0.0018408 | -0.0018599 | -0.0019006 | 0 | 0.076538 | -142.1416 | -208.0359 | -205.3033 | -201.6706 | -300 | -300
0.07666 | -0.0018001 | -0.0018317 | -0.0018124 | -0.0018162 | -0.0018353 | -0.0018761 | 0 | 0.07666 | -144.4034 | -204.5346 | -206.6856 | -205.8741 | -300 | -300
0.076782 | -0.0017749 | -0.0018066 | -0.0017872 | -0.0017911 | -0.0018102 | -0.0018511 | 0 | 0.076782 | -147.1373 | -217.381 | -207.7987 | -210.4904 | -300 | -300
0.076904 | -0.0017492 | -0.001781 | -0.0017616 | -0.0017654 | -0.0017846 | -0.0018256 | 0 | 0.076904 | -150.3856 | -203.3368 | -208.3855 | -215.5395 | -300 | -300
0.077026 | -0.001723 | -0.0017549 | -0.0017354 | -0.0017393 | -0.0017585 | -0.0017996 | 0 | 0.077026 | -154.2004 | -213.3783 | -208.3761 | -221.113 | -300 | -300
0.077148 | -0.0016963 | -0.0017284 | -0.0017088 | -0.0017126 | -0.0017319 | -0.0017732 | 0 | 0.077148 | -158.6481 | -206.1467 | -207.9441 | -227.3338 | -300 | -300
0.077271 | -0.0016691 | -0.0017013 | -0.0016816 | -0.0016855 | -0.0017048 | -0.0017462 | 0 | 0.077271 | -163.8157 | -209.3716 | -207.4079 | -234.3745 | -238.7466 | -300
0.077393 | -0.0016415 | -0.0016737 | -0.001654 | -0.0016579 | -0.0016773 | -0.0017187 | 0 | 0.077393 | -169.822 | -208.88 | -207.0451 | -242.4883 | -242.4863 | -300
0.077515 | -0.0016134 | -0.0016457 | -0.001626 | -0.0016298 | -0.0016493 | -0.0016909 | 0 | 0.077515 | -176.8374 | -206.1298 | -207.094 | -252.0697 | -252.0698 | -300
0.077637 | -0.0015848 | -0.0016173 | -0.0015975 | -0.0016013 | -0.0016208 | -0.0016625 | 0 | 0.077637 | -185.1231 | -236.2366 | -207.7419 | -263.7768 | -263.7821 | -300
0.077759 | -0.0015559 | -0.0015884 | -0.0015685 | -0.0015724 | -0.001592 | -0.0016337 | 0 | 0.077759 | -195.1226 | -213.5095 | -209.239 | -278.8542 | -278.8528 | -278.8397
0.077881 | -0.0015265 | -0.0015591 | -0.0015392 | -0.0015431 | -0.0015627 | -0.0016045 | 0 | 0.077881 | -207.7289 | -213.6346 | -212.0666 | -299.9848 | -300 | -299.9818
0.078003 | -0.0014967 | -0.0015294 | -0.0015094 | -0.0015133 | -0.0015329 | -0.0015749 | 0 | 0.078003 | -225.5074 | -207.2692 | -217.6977 | -300 | -300 | -300
0.078125 | -0.0014665 | -0.0014993 | -0.0014792 | -0.0014831 | -0.0015028 | -0.001545 | 0 | 0.078125 | -257.0221 | -300 | -300 | -300 | -300 | -300
0.078247 | -0.0014359 | -0.0014689 | -0.0014487 | -0.0014526 | -0.0014724 | -0.0015146 | 0 | 0.078247 | -262.2526 | -207.6078 | -217.8581 | -300 | -300 | -300
0.078369 | -0.0014049 | -0.001438 | -0.0014178 | -0.0014217 | -0.0014415 | -0.0014838 | 0 | 0.078369 | -254.3968 | -214.3123 | -212.3874 | -300 | -300 | -300
0.078491 | -0.0013736 | -0.0014068 | -0.0013865 | -0.0013904 | -0.0014103 | -0.0014527 | 0 | 0.078491 | -273.5844 | -214.5274 | -209.7202 | -279.3464 | -279.3297 | -279.3369
0.078613 | -0.001342 | -0.0013753 | -0.0013549 | -0.0013588 | -0.0013787 | -0.0014213 | 0 | 0.078613 | -264.8951 | -237.596 | -208.3835 | -264.4176 | -264.4236 | -300
0.078735 | -0.00131 | -0.0013434 | -0.001323 | -0.0013269 | -0.0013469 | -0.0013895 | 0 | 0.078735 | -276.2256 | -207.8336 | -207.896 | -252.8719 | -252.8711 | -300
0.078857 | -0.0012777 | -0.0013112 | -0.0012907 | -0.0012947 | -0.0013147 | -0.0013574 | 0 | 0.078857 | -264.2822 | -210.9306 | -208.0076 | -243.4508 | -243.4484 | -300
0.078979 | -0.0012451 | -0.0012787 | -0.0012582 | -0.0012621 | -0.0012822 | -0.0013251 | 0 | 0.078979 | -259.434 | -211.7722 | -208.5307 | -235.4974 | -239.8693 | -300
0.079102 | -0.0012123 | -0.001246 | -0.0012253 | -0.0012293 | -0.0012494 | -0.0012924 | 0 | 0.079102 | -266.872 | -208.9014 | -209.2274 | -228.6171 | -300 | -300
0.079224 | -0.0011791 | -0.0012129 | -0.0011922 | -0.0011962 | -0.0012164 | -0.0012595 | 0 | 0.079224 | -255.9365 | -216.4915 | -209.8198 | -222.5566 | -300 | -300
0.079346 | -0.0011457 | -0.0011796 | -0.0011589 | -0.0011629 | -0.0011831 | -0.0012263 | 0 | 0.079346 | -248.4302 | -206.8136 | -209.9896 | -217.1437 | -300 | -300
0.079468 | -0.0011121 | -0.0011461 | -0.0011253 | -0.0011293 | -0.0011495 | -0.0011928 | 0 | 0.079468 | -249.7651 | -221.227 | -209.5632 | -212.255 | -300 | -300
0.07959 | -0.0010782 | -0.0011123 | -0.0010914 | -0.0010954 | -0.0011157 | -0.0011592 | 0 | 0.07959 | -254.144 | -208.7562 | -208.6106 | -207.7991 | -300 | -300
0.079712 | -0.0010441 | -0.0010783 | -0.0010574 | -0.0010614 | -0.0010817 | -0.0011253 | 0 | 0.079712 | -240.1974 | -212.6401 | -207.3888 | -203.756 | -300 | -300
0.079834 | -0.0010098 | -0.0010442 | -0.0010231 | -0.0010272 | -0.0010476 | -0.0010912 | 0 | 0.079834 | -237.1367 | -214.238 | -206.1961 | -204.2978 | -300 | -300
0.079956 | -0.00097535 | -0.0010098 | -0.00098871 | -0.00099273 | -0.0010132 | -0.0010569 | 0 | 0.079956 | -241.7772 | -212.7311 | -205.2397 | -222.4634 | -300 | -300
0.080078 | -0.00094072 | -0.00097526 | -0.00095411 | -0.00095814 | -0.00097864 | -0.0010225 | 0 | 0.080078 | -242.7823 | -218.9458 | -204.6758 | -300 | -300 | -300
0.0802 | -0.00090592 | -0.00094058 | -0.00091936 | -0.00092339 | -0.00094394 | -0.00098792 | 0 | 0.0802 | -232.913 | -211.7132 | -204.5919 | -300 | -300 | -300
0.080322 | -0.00087099 | -0.00090575 | -0.00088446 | -0.0008885 | -0.00090911 | -0.0009532 | 0 | 0.080322 | -232.73 | -227.3224 | -205.0786 | -300 | -300 | -300
0.080444 | -0.00083593 | -0.0008708 | -0.00084945 | -0.00085349 | -0.00087415 | -0.00091835 | 0 | 0.080444 | -264.9436 | -218.8077 | -206.2279 | -300 | -300 | -300
0.080566 | -0.00080077 | -0.00083574 | -0.00081432 | -0.00081837 | -0.00083908 | -0.00088339 | 0 | 0.080566 | -227.5357 | -231.6551 | -208.1637 | -300 | -300 | -300
0.080688 | -0.00076551 | -0.00080059 | -0.0007791 | -0.00078316 | -0.00080391 | -0.00084834 | 0 | 0.080688 | -222.1445 | -214.977 | -211.0726 | -300 | -300 | -300
0.080811 | -0.00073017 | -0.00076536 | -0.0007438 | -0.00074787 | -0.00076867 | -0.0008132 | 0 | 0.080811 | -221.8453 | -221.2731 | -215.1576 | -299.0919 | -300 | -300
0.080933 | -0.00069477 | -0.00073006 | -0.00070844 | -0.00071252 | -0.00073337 | -0.00077801 | 0 | 0.080933 | -228.7517 | -224.4924 | -220.3487 | -294.3622 | -300 | -300
0.081055 | -0.00065932 | -0.00069472 | -0.00067303 | -0.00067711 | -0.00069802 | -0.00074277 | 0 | 0.081055 | -228.0867 | -241.1103 | -224.3665 | -284.0948 | -300 | -300
0.081177 | -0.00062384 | -0.00065935 | -0.00063759 | -0.00064168 | -0.00066263 | -0.0007075 | 0 | 0.081177 | -219.6599 | -218.7015 | -222.3931 | -281.5397 | -285.7399 | -300
0.081299 | -0.00058834 | -0.00062396 | -0.00060213 | -0.00060623 | -0.00062723 | -0.00067221 | 0 | 0.081299 | -219.2884 | -223.9034 | -217.2059 | -300 | -296.2309 | -300
0.081421 | -0.00055284 | -0.00058857 | -0.00056667 | -0.00057077 | -0.00059183 | -0.00063691 | 0 | 0.081421 | -230.4136 | -219.3621 | -213.6327 | -300 | -281.1446 | -300
0.081543 | -0.00051736 | -0.00055319 | -0.00053123 | -0.00053533 | -0.00055644 | -0.00060164 | 0 | 0.081543 | -219.5046 | -216.751 | -214.1015 | -288.8893 | -277.9709 | -300
0.081665 | -0.0004819 | -0.00051784 | -0.00049581 | -0.00049992 | -0.00052108 | -0.00056639 | 0 | 0.081665 | -212.7681 | -233.3505 | -220.3439 | -280.0363 | -282.6054 | -281.3698
0.081787 | -0.00044649 | -0.00048253 | -0.00046044 | -0.00046456 | -0.00048577 | -0.00053118 | 0 | 0.081787 | -211.6436 | -225.4825 | -234.3838 | -281.401 | -284.421 | -300
0.081909 | -0.00041114 | -0.00044729 | -0.00042512 | -0.00042925 | -0.00045051 | -0.00049604 | 0 | 0.081909 | -216.018 | -237.2172 | -260.8013 | -300 | -283.9145 | -300
0.082031 | -0.00037586 | -0.00041212 | -0.00038989 | -0.00039402 | -0.00041533 | -0.00046097 | 0 | 0.082031 | -225.73 | -221.6263 | -300 | -300 | -300 | -300
0.082153 | -0.00034067 | -0.00037704 | -0.00035474 | -0.00035888 | -0.00038024 | -0.00042599 | 0 | 0.082153 | -211.3841 | -227.4457 | -300 | -300 | -284.0853 | -300
0.082275 | -0.00030559 | -0.00034207 | -0.0003197 | -0.00032385 | -0.00034526 | -0.00039112 | 0 | 0.082275 | -208.5403 | -230.3985 | -300 | -283.1624 | -284.7445 | -300
0.082397 | -0.00027063 | -0.00030722 | -0.00028478 | -0.00028893 | -0.0003104 | -0.00035636 | 0 | 0.082397 | -210.7935 | -230.8569 | -300 | -282.7917 | -283.0802 | -281.8242
0.08252 | -0.00023581 | -0.0002725 | -0.00025 | -0.00025416 | -0.00027567 | -0.00032175 | 0 | 0.08252 | -229.0385 | -234.7022 | -300 | -292.7569 | -278.5784 | -300
0.082642 | -0.00020113 | -0.00023794 | -0.00021536 | -0.00021953 | -0.00024109 | -0.00028728 | 0 | 0.082642 | -211.6519 | -230.949 | -300 | -300 | -281.9126 | -300
0.082764 | -0.00016663 | -0.00020354 | -0.0001809 | -0.00018507 | -0.00020668 | -0.00025299 | 0 | 0.082764 | -207.3027 | -253.3044 | -300 | -300 | -297.1645 | -300
0.082886 | -0.0001323 | -0.00016933 | -0.00014661 | -0.00015079 | -0.00017246 | -0.00021887 | 0 | 0.082886 | -209.1215 | -243.7118 | -292.4908 | -289.8237 | -286.815 | -300
0.083008 | -9.8173e-05 | -0.00013531 | -0.00011252 | -0.00011671 | -0.00013843 | -0.00018495 | 0 | 0.083008 | -235.5225 | -242.8761 | -298.5626 | -294.4219 | -300 | -300
0.08313 | -6.4255e-05 | -0.0001015 | -7.8645e-05 | -8.284e-05 | -0.00010461 | -0.00015124 | 0 | 0.08313 | -207.4042 | -242.0669 | -300 | -300 | -300 | -300
0.083252 | -3.0563e-05 | -6.7917e-05 | -4.4994e-05 | -4.9194e-05 | -7.101e-05 | -0.00011775 | 0 | 0.083252 | -202.4095 | -242.2506 | -300 | -300 | -300 | -300
0.083374 | 2.8887e-06 | -3.4575e-05 | -1.1582e-05 | -1.5789e-05 | -3.7656e-05 | -8.4512e-05 | 0 | 0.083374 | -202.0374 | -238.5653 | -278.4415 | -300 | -300 | -300
0.083496 | 3.6086e-05 | -1.4884e-06 | 2.1574e-05 | 1.7361e-05 | -4.5566e-06 | -5.1523e-05 | 0 | 0.083496 | -206.3195 | -271.9193 | -279.2671 | -300 | -300 | -300
0.083618 | 6.9013e-05 | 3.1329e-05 | 5.4461e-05 | 5.0242e-05 | 2.8273e-05 | -1.8804e-05 | 0 | 0.083618 | -231.4303 | -243.9093 | -289.9665 | -300 | -300 | -300
0.08374 | 0.00010166 | 6.3862e-05 | 8.7065e-05 | 8.2839e-05 | 6.082e-05 | 1.3631e-05 | 0 | 0.08374 | -206.3596 | -265.8694 | -271.571 | -300 | -300 | -300
0.083862 | 0.000134 | 9.6098e-05 | 0.00011937 | 0.00011514 | 9.3068e-05 | 4.5769e-05 | 0 | 0.083862 | -203.8731 | -245.5993 | -267.4882 | -300 | -300 | -300
0.083984 | 0.00016604 | 0.00012802 | 0.00015136 | 0.00014713 | 0.00012501 | 7.7594e-05 | 0 | 0.083984 | -207.3929 | -263.0171 | -258.9443 | -300 | -300 | -300
0.084106 | 0.00019775 | 0.00015962 | 0.00018303 | 0.00017879 | 0.00015662 | 0.00010909 | 0 | 0.084106 | -237.0435 | -249.1592 | -263.0282 | -271.6327 | -300 | -300
0.084229 | 0.00022912 | 0.00019088 | 0.00021436 | 0.00021011 | 0.00018789 | 0.00014025 | 0 | 0.084229 | -208.4526 | -257.2505 | -254.5249 | -251.6011 | -300 | -300
0.084351 | 0.00026013 | 0.00022178 | 0.00024534 | 0.00024108 | 0.00021881 | 0.00017106 | 0 | 0.084351 | -208.7021 | -257.2637 | -261.9055 | -254.9484 | -300 | -300
0.084473 | 0.00029078 | 0.00025232 | 0.00027594 | 0.00027168 | 0.00024936 | 0.0002015 | 0 | 0.084473 | -218.2675 | -266.2933 | -279.3367 | -263.3168 | -300 | -300
0.084595 | 0.00032105 | 0.00028248 | 0.00030617 | 0.0003019 | 0.00027953 | 0.00023156 | 0 | 0.084595 | -200.884 | -260.295 | -259.7326 | -254.371 | -300 | -300
0.084717 | 0.00035093 | 0.00031224 | 0.00033601 | 0.00033173 | 0.00030931 | 0.00026123 | 0 | 0.084717 | -196.1356 | -266.2316 | -270.3408 | -247.3723 | -300 | -300
0.084839 | 0.0003804 | 0.0003416 | 0.00036544 | 0.00036115 | 0.00033868 | 0.00029049 | 0 | 0.084839 | -195.6187 | -271.6735 | -266.2413 | -244.4463 | -300 | -300
0.084961 | 0.00040945 | 0.00037054 | 0.00039445 | 0.00039016 | 0.00036763 | 0.00031933 | 0 | 0.084961 | -200.1113 | -281.9978 | -258.0945 | -244.2964 | -300 | -300
0.085083 | 0.00043807 | 0.00039904 | 0.00042302 | 0.00041873 | 0.00039615 | 0.00034774 | 0 | 0.085083 | -212.0242 | -276.7089 | -253.6168 | -246.1659 | -243.6842 | -300
0.085205 | 0.00046624 | 0.00042711 | 0.00045116 | 0.00044686 | 0.00042423 | 0.0003757 | 0 | 0.085205 | -196.4884 | -294.2219 | -248.3658 | -249.0359 | -247.4162 | -300
0.085327 | 0.00049396 | 0.00045471 | 0.00047883 | 0.00047453 | 0.00045185 | 0.00040321 | 0 | 0.085327 | -193.6487 | -289.0761 | -246.6547 | -250.8259 | -256.9918 | -300
0.085449 | 0.00052121 | 0.00048185 | 0.00050604 | 0.00050173 | 0.000479 | 0.00043025 | 0 | 0.085449 | -196.2518 | -300 | -248.9736 | -250.2081 | -268.6971 | -300
0.085571 | 0.00054798 | 0.00050851 | 0.00053277 | 0.00052845 | 0.00050567 | 0.00045681 | 0 | 0.085571 | -224.6434 | -300 | -251.235 | -249.0339 | -283.7759 | -283.7576
0.085693 | 0.00057426 | 0.00053467 | 0.00055901 | 0.00055468 | 0.00053185 | 0.00048288 | 0 | 0.085693 | -193.5205 | -300 | -278.1305 | -249.5107 | -300 | -300
0.085815 | 0.00060003 | 0.00056033 | 0.00058474 | 0.00058041 | 0.00055753 | 0.00050845 | 0 | 0.085815 | -188.6548 | -298.0935 | -255.0811 | -253.6795 | -300 | -300
0.085938 | 0.00062529 | 0.00058548 | 0.00060996 | 0.00060562 | 0.00058269 | 0.0005335 | 0 | 0.085938 | -187.9225 | -299.5677 | -300 | -300 | -300 | -300
0.08606 | 0.00065003 | 0.0006101 | 0.00063465 | 0.00063031 | 0.00060733 | 0.00055802 | 0 | 0.08606 | -190.9368 | -250.1643 | -254.8697 | -253.825 | -300 | -300
0.086182 | 0.00067422 | 0.00063418 | 0.00065881 | 0.00065446 | 0.00063143 | 0.00058201 | 0 | 0.086182 | -203.7343 | -227.5296 | -277.709 | -249.8018 | -300 | -300
0.086304 | 0.00069788 | 0.00065772 | 0.00068242 | 0.00067806 | 0.00065498 | 0.00060545 | 0 | 0.086304 | -196.5215 | -212.3227 | -250.583 | -249.4702 | -284.21 | -284.2006
0.086426 | 0.00072097 | 0.0006807 | 0.00070547 | 0.00070111 | 0.00067798 | 0.00062834 | 0 | 0.086426 | -192.2205 | -201.3128 | -248.0844 | -250.7896 | -269.2797 | -300
0.086548 | 0.0007435 | 0.00070311 | 0.00072796 | 0.00072359 | 0.0007004 | 0.00065065 | 0 | 0.086548 | -196.1298 | -193.2612 | -245.5092 | -251.5525 | -257.719 | -300
0.08667 | 0.00076544 | 0.00072495 | 0.00074986 | 0.00074549 | 0.00072225 | 0.00067239 | 0 | 0.08667 | -200.3088 | -187.5283 | -246.9426 | -249.9085 | -248.288 | -300
0.086792 | 0.00078681 | 0.0007462 | 0.00077118 | 0.00076681 | 0.00074352 | 0.00069354 | 0 | 0.086792 | -187.7744 | -183.7289 | -251.8871 | -247.1833 | -244.7016 | -300
0.086914 | 0.00080757 | 0.00076685 | 0.00079191 | 0.00078752 | 0.00076419 | 0.0007141 | 0 | 0.086914 | -183.9295 | -181.6014 | -256.0258 | -245.4593 | -300 | -300
0.087036 | 0.00082774 | 0.00078689 | 0.00081203 | 0.00080764 | 0.00078425 | 0.00073405 | 0 | 0.087036 | -183.5701 | -180.9429 | -263.79 | -245.7546 | -300 | -300
0.087158 | 0.00084728 | 0.00080633 | 0.00083153 | 0.00082714 | 0.0008037 | 0.00075339 | 0 | 0.087158 | -186.7604 | -181.5683 | -267.4726 | -248.8259 | -300 | -300
0.08728 | 0.00086621 | 0.00082514 | 0.00085042 | 0.00084601 | 0.00082253 | 0.0007721 | 0 | 0.08728 | -199.9973 | -183.2859 | -256.3831 | -255.9708 | -300 | -300
0.087402 | 0.0008845 | 0.00084331 | 0.00086867 | 0.00086426 | 0.00084072 | 0.00079019 | 0 | 0.087402 | -191.5213 | -185.8862 | -275.4665 | -265.0627 | -300 | -300
0.087524 | 0.00090216 | 0.00086085 | 0.00088628 | 0.00088187 | 0.00085828 | 0.00080763 | 0 | 0.087524 | -186.3087 | -189.1218 | -257.4116 | -256.8385 | -300 | -300
0.087646 | 0.00091917 | 0.00087775 | 0.00090325 | 0.00089883 | 0.00087519 | 0.00082443 | 0 | 0.087646 | -186.5387 | -192.5819 | -249.3458 | -253.6362 | -300 | -300
0.087769 | 0.00093552 | 0.00089399 | 0.00091956 | 0.00091514 | 0.00089145 | 0.00084058 | 0 | 0.087769 | -191.8468 | -195.3325 | -257.0755 | -273.8117 | -300 | -300
0.087891 | 0.00095122 | 0.00090957 | 0.00093522 | 0.00093079 | 0.00090704 | 0.00085606 | 0 | 0.087891 | -209.1664 | -195.9121 | -252.1146 | -300 | -300 | -300
0.088013 | 0.00096624 | 0.00092448 | 0.0009502 | 0.00094576 | 0.00092197 | 0.00087088 | 0 | 0.088013 | -192.5426 | -193.9861 | -259.6653 | -300 | -300 | -300
0.088135 | 0.0009806 | 0.00093871 | 0.00096451 | 0.00096007 | 0.00093622 | 0.00088502 | 0 | 0.088135 | -192.7672 | -190.8809 | -262.6152 | -300 | -300 | -300
0.088257 | 0.00099427 | 0.00095227 | 0.00097814 | 0.00097369 | 0.0009498 | 0.00089848 | 0 | 0.088257 | -222.7443 | -187.7253 | -279.7051 | -300 | -300 | -300
0.088379 | 0.0010073 | 0.00096514 | 0.00099108 | 0.00098663 | 0.00096268 | 0.00091126 | 0 | 0.088379 | -189.7665 | -184.9337 | -267.5971 | -300 | -300 | -300
0.088501 | 0.0010195 | 0.00097731 | 0.0010033 | 0.00099887 | 0.00097488 | 0.00092334 | 0 | 0.088501 | -184.5136 | -182.5799 | -265.0756 | -300 | -300 | -300
0.088623 | 0.0010311 | 0.00098879 | 0.0010149 | 0.0010104 | 0.00098637 | 0.00093472 | 0 | 0.088623 | -183.6885 | -180.6307 | -292.5358 | -300 | -300 | -300
0.088745 | 0.001042 | 0.00099956 | 0.0010257 | 0.0010213 | 0.00099717 | 0.0009454 | 0 | 0.088745 | -186.7912 | -179.032 | -284.1079 | -300 | -300 | -300
0.088867 | 0.0010522 | 0.0010096 | 0.0010359 | 0.0010314 | 0.0010073 | 0.00095538 | 0 | 0.088867 | -200.5846 | -177.7371 | -278.4438 | -297.9269 | -300 | -300
0.088989 | 0.0010617 | 0.001019 | 0.0010453 | 0.0010408 | 0.0010166 | 0.00096464 | 0 | 0.088989 | -191.8672 | -176.7105 | -269.3619 | -293.4591 | -290.4526 | -300
0.089111 | 0.0010704 | 0.0010276 | 0.001054 | 0.0010495 | 0.0010253 | 0.00097318 | 0 | 0.089111 | -187.9547 | -175.9209 | -274.4901 | -300 | -300 | -300
0.089233 | 0.0010785 | 0.0010355 | 0.001062 | 0.0010575 | 0.0010332 | 0.00098101 | 0 | 0.089233 | -192.12 | -175.3396 | -269.5977 | -300 | -285.8298 | -300
0.089355 | 0.0010858 | 0.0010427 | 0.0010693 | 0.0010648 | 0.0010404 | 0.00098811 | 0 | 0.089355 | -196.6868 | -174.9453 | -279.2154 | -296.8953 | -282.6504 | -300
0.089478 | 0.0010924 | 0.0010492 | 0.0010758 | 0.0010713 | 0.0010469 | 0.00099449 | 0 | 0.089478 | -184.5232 | -174.7242 | -282.8114 | -287.0181 | -287.2777 | -286.0396
0.0896 | 0.0010982 | 0.0010549 | 0.0010816 | 0.0010771 | 0.0010527 | 0.0010001 | 0 | 0.0896 | -181.2946 | -174.6654 | -284.5972 | -287.5621 | -289.1113 | -300
0.089722 | 0.0011034 | 0.0010599 | 0.0010867 | 0.0010822 | 0.0010577 | 0.001005 | 0 | 0.089722 | -182.0884 | -174.7551 | -278.8288 | -300 | -288.5862 | -300
0.089844 | 0.0011077 | 0.0010642 | 0.0010911 | 0.0010865 | 0.001062 | 0.0010092 | 0 | 0.089844 | -188.7441 | -174.9793 | -280.3081 | -300 | -300 | -300
0.089966 | 0.0011114 | 0.0010677 | 0.0010947 | 0.0010901 | 0.0010655 | 0.0010127 | 0 | 0.089966 | -192.751 | -175.3274 | -214.9978 | -300 | -288.7137 | -300
0.090088 | 0.0011143 | 0.0010705 | 0.0010975 | 0.001093 | 0.0010684 | 0.0010154 | 0 | 0.090088 | -182.7459 | -175.7909 | -192.447 | -286.3042 | -289.364 | -300
0.09021 | 0.0011165 | 0.0010726 | 0.0010997 | 0.0010951 | 0.0010704 | 0.0010173 | 0 | 0.09021 | -181.0707 | -176.3573 | -180.3307 | -285.1143 | -287.7106 | -286.4543
0.090332 | 0.0011179 | 0.0010739 | 0.0011011 | 0.0010965 | 0.0010718 | 0.0010186 | 0 | 0.090332 | -184.4691 | -177.0067 | -174.498 | -294.0508 | -283.2045 | -300
0.090454 | 0.0011186 | 0.0010745 | 0.0011017 | 0.0010972 | 0.0010724 | 0.001019 | 0 | 0.090454 | -213.2168 | -177.7157 | -173.0224 | -300 | -286.5276 | -300
0.090576 | 0.0011186 | 0.0010743 | 0.0011016 | 0.0010971 | 0.0010722 | 0.0010188 | 0 | 0.090576 | -183.0872 | -178.4591 | -174.1724 | -300 | -300 | -300
0.090698 | 0.0011178 | 0.0010734 | 0.0011008 | 0.0010962 | 0.0010713 | 0.0010178 | 0 | 0.090698 | -179.0065 | -179.207 | -176.238 | -287.2337 | -291.4153 | -300
0.09082 | 0.0011162 | 0.0010718 | 0.0010992 | 0.0010947 | 0.0010697 | 0.001016 | 0 | 0.09082 | -179.4191 | -179.9197 | -178.4315 | -289.9397 | -300 | -300
0.090942 | 0.001114 | 0.0010694 | 0.0010969 | 0.0010923 | 0.0010673 | 0.0010136 | 0 | 0.090942 | -185.3374 | -180.5516 | -180.7214 | -300 | -300 | -300
0.091064 | 0.001111 | 0.0010662 | 0.0010938 | 0.0010893 | 0.0010642 | 0.0010103 | 0 | 0.091064 | -192.1054 | -181.0609 | -183.103 | -300 | -300 | -300
0.091187 | 0.0011072 | 0.0010624 | 0.0010901 | 0.0010855 | 0.0010604 | 0.0010064 | 0 | 0.091187 | -180.384 | -181.4183 | -185.5989 | -300 | -300 | -300
0.091309 | 0.0011027 | 0.0010578 | 0.0010855 | 0.0010809 | 0.0010558 | 0.0010017 | 0 | 0.091309 | -177.9073 | -181.6092 | -188.2071 | -300 | -300 | -300
0.091431 | 0.0010975 | 0.0010524 | 0.0010803 | 0.0010757 | 0.0010505 | 0.00099624 | 0 | 0.091431 | -179.5262 | -181.635 | -190.9504 | -300 | -300 | -300
0.091553 | 0.0010916 | 0.0010463 | 0.0010743 | 0.0010697 | 0.0010444 | 0.00099008 | 0 | 0.091553 | -187.8002 | -181.5149 | -193.8353 | -300 | -300 | -300
0.091675 | 0.0010849 | 0.0010395 | 0.0010675 | 0.0010629 | 0.0010376 | 0.00098318 | 0 | 0.091675 | -188.4099 | -181.2857 | -196.8816 | -300 | -300 | -300
0.091797 | 0.0010775 | 0.001032 | 0.0010601 | 0.0010555 | 0.0010301 | 0.00097556 | 0 | 0.091797 | -180.4249 | -180.9942 | -200.1107 | -300 | -300 | -300
0.091919 | 0.0010693 | 0.0010238 | 0.0010519 | 0.0010473 | 0.0010219 | 0.00096722 | 0 | 0.091919 | -179.4955 | -180.685 | -203.5392 | -229.597 | -300 | -300
0.092041 | 0.0010605 | 0.0010148 | 0.001043 | 0.0010384 | 0.0010129 | 0.00095815 | 0 | 0.092041 | -183.5102 | -180.3953 | -207.2057 | -211.5776 | -300 | -300
0.092163 | 0.0010509 | 0.0010051 | 0.0010334 | 0.0010288 | 0.0010033 | 0.00094837 | 0 | 0.092163 | -209.7023 | -180.1575 | -211.1323 | -211.1819 | -300 | -300
0.092285 | 0.0010406 | 0.00099467 | 0.0010231 | 0.0010184 | 0.00099288 | 0.00093787 | 0 | 0.092285 | -182.8829 | -180.0026 | -215.3737 | -215.3711 | -300 | -300
0.092407 | 0.0010296 | 0.00098356 | 0.001012 | 0.0010074 | 0.00098179 | 0.00092667 | 0 | 0.092407 | -179.2825 | -179.9588 | -219.9744 | -219.9731 | -300 | -300
0.092529 | 0.0010179 | 0.00097174 | 0.0010003 | 0.00099566 | 0.00097 | 0.00091476 | 0 | 0.092529 | -179.9999 | -180.0487 | -225.0086 | -225.008 | -300 | -300
0.092651 | 0.0010055 | 0.00095923 | 0.00098785 | 0.00098322 | 0.0009575 | 0.00090216 | 0 | 0.092651 | -185.3173 | -180.2921 | -230.5684 | -230.5672 | -300 | -300
0.092773 | 0.00099245 | 0.00094602 | 0.00097472 | 0.00097008 | 0.00094432 | 0.00088886 | 0 | 0.092773 | -209.9763 | -180.7134 | -236.771 | -236.774 | -300 | -300
0.092896 | 0.00097867 | 0.00093212 | 0.0009609 | 0.00095626 | 0.00093044 | 0.00087487 | 0 | 0.092896 | -187.4614 | -181.3474 | -243.8005 | -243.8008 | -248.1724 | -300
0.093018 | 0.00096422 | 0.00091754 | 0.0009464 | 0.00094176 | 0.00091589 | 0.00086021 | 0 | 0.093018 | -187.1211 | -182.2405 | -251.8971 | -251.9 | -251.8976 | -300
0.09314 | 0.00094909 | 0.00090229 | 0.00093122 | 0.00092658 | 0.00090066 | 0.00084487 | 0 | 0.09314 | -201.1899 | -183.458 | -261.4685 | -261.4677 | -261.4655 | -300
0.093262 | 0.00093329 | 0.00088637 | 0.00091538 | 0.00091073 | 0.00088476 | 0.00082886 | 0 | 0.093262 | -187.1193 | -185.1071 | -273.1504 | -273.1642 | -273.1692 | -300
0.093384 | 0.00091683 | 0.00086978 | 0.00089888 | 0.00089422 | 0.0008682 | 0.00081219 | 0 | 0.093384 | -181.3403 | -187.3939 | -288.1863 | -288.2208 | -288.2111 | -288.2312
0.093506 | 0.00089972 | 0.00085255 | 0.00088172 | 0.00087706 | 0.00085099 | 0.00079486 | 0 | 0.093506 | -180.6279 | -190.7835 | -300 | -300 | -300 | -300
0.093628 | 0.00088195 | 0.00083466 | 0.00086391 | 0.00085925 | 0.00083313 | 0.00077689 | 0 | 0.093628 | -184.4595 | -196.7525 | -300 | -300 | -300 | -300
0.09375 | 0.00086355 | 0.00081614 | 0.00084547 | 0.0008408 | 0.00081463 | 0.00075828 | 0 | 0.09375 | -300 | -300 | -300 | -300 | -300 | -300
0.093872 | 0.00084452 | 0.00079698 | 0.00082639 | 0.00082172 | 0.0007955 | 0.00073904 | 0 | 0.093872 | -184.503 | -196.8853 | -300 | -300 | -300 | -300
0.093994 | 0.00082487 | 0.0007772 | 0.00080669 | 0.00080202 | 0.00077575 | 0.00071917 | 0 | 0.093994 | -180.7148 | -191.049 | -300 | -300 | -300 | -300
0.094116 | 0.0008046 | 0.00075681 | 0.00078638 | 0.0007817 | 0.00075538 | 0.00069869 | 0 | 0.094116 | -181.4705 | -187.7922 | -288.5919 | -288.6042 | -288.6064 | -288.6177
0.094238 | 0.00078372 | 0.00073581 | 0.00076546 | 0.00076077 | 0.0007344 | 0.0006776 | 0 | 0.094238 | -187.2926 | -185.6381 | -273.693 | -273.6942 | -273.6994 | -300
0.09436 | 0.00076225 | 0.00071421 | 0.00074394 | 0.00073925 | 0.00071283 | 0.00065592 | 0 | 0.09436 | -201.406 | -184.1218 | -262.1321 | -262.1303 | -262.1286 | -300
0.094482 | 0.00074019 | 0.00069203 | 0.00072184 | 0.00071715 | 0.00069068 | 0.00063365 | 0 | 0.094482 | -187.3797 | -183.0371 | -252.6935 | -252.696 | -252.6941 | -300
0.094604 | 0.00071756 | 0.00066927 | 0.00069916 | 0.00069446 | 0.00066794 | 0.00061081 | 0 | 0.094604 | -187.762 | -182.2767 | -244.7298 | -244.73 | -249.1018 | -300
0.094727 | 0.00069435 | 0.00064594 | 0.00067591 | 0.00067121 | 0.00064464 | 0.00058739 | 0 | 0.094727 | -210.3185 | -181.7755 | -237.8331 | -237.836 | -300 | -300
0.094849 | 0.00067059 | 0.00062205 | 0.0006521 | 0.0006474 | 0.00062078 | 0.00056342 | 0 | 0.094849 | -185.7006 | -181.487 | -231.7633 | -231.7621 | -300 | -300
0.094971 | 0.00064628 | 0.00059762 | 0.00062775 | 0.00062304 | 0.00059637 | 0.0005389 | 0 | 0.094971 | -180.4236 | -181.3764 | -226.3363 | -226.3357 | -300 | -300
0.095093 | 0.00062144 | 0.00057265 | 0.00060286 | 0.00059814 | 0.00057142 | 0.00051384 | 0 | 0.095093 | -179.746 | -181.4193 | -221.4349 | -221.4336 | -300 | -300
0.095215 | 0.00059607 | 0.00054715 | 0.00057744 | 0.00057272 | 0.00054595 | 0.00048826 | 0 | 0.095215 | -183.3853 | -181.5958 | -216.9669 | -216.9643 | -300 | -300
0.095337 | 0.00057018 | 0.00052113 | 0.00055151 | 0.00054679 | 0.00051997 | 0.00046216 | 0 | 0.095337 | -210.2429 | -181.8835 | -212.8583 | -212.9079 | -300 | -300
0.095459 | 0.00054379 | 0.00049462 | 0.00052507 | 0.00052035 | 0.00049348 | 0.00043556 | 0 | 0.095459 | -184.0881 | -182.2541 | -209.0645 | -213.4364 | -300 | -300
0.095581 | 0.00051691 | 0.00046761 | 0.00049815 | 0.00049342 | 0.0004665 | 0.00040847 | 0 | 0.095581 | -180.1097 | -182.6766 | -205.5308 | -231.5886 | -300 | -300
0.095703 | 0.00048954 | 0.00044012 | 0.00047074 | 0.000466 | 0.00043903 | 0.00038089 | 0 | 0.095703 | -181.0743 | -183.1186 | -202.2352 | -300 | -300 | -300
0.095825 | 0.00046171 | 0.00041216 | 0.00044286 | 0.00043812 | 0.0004111 | 0.00035285 | 0 | 0.095825 | -189.0935 | -183.543 | -199.1388 | -300 | -300 | -300
0.095947 | 0.00043342 | 0.00038375 | 0.00041453 | 0.00040979 | 0.00038272 | 0.00032435 | 0 | 0.095947 | -188.5168 | -183.905 | -196.2254 | -300 | -300 | -300
0.096069 | 0.00040469 | 0.00035489 | 0.00038575 | 0.00038101 | 0.00035388 | 0.00029541 | 0 | 0.096069 | -180.2745 | -184.158 | -193.4733 | -300 | -300 | -300
0.096191 | 0.00037553 | 0.0003256 | 0.00035654 | 0.00035179 | 0.00032462 | 0.00026603 | 0 | 0.096191 | -178.686 | -184.265 | -190.8629 | -300 | -300 | -300
0.096313 | 0.00034594 | 0.00029589 | 0.00032691 | 0.00032216 | 0.00029494 | 0.00023624 | 0 | 0.096313 | -181.1917 | -184.2069 | -188.3875 | -300 | -300 | -300
0.096436 | 0.00031596 | 0.00026577 | 0.00029688 | 0.00029212 | 0.00026485 | 0.00020604 | 0 | 0.096436 | -192.9405 | -183.9824 | -186.0245 | -300 | -300 | -300
0.096558 | 0.00028558 | 0.00023526 | 0.00026645 | 0.00026169 | 0.00023437 | 0.00017545 | 0 | 0.096558 | -186.1984 | -183.6059 | -183.7757 | -300 | -300 | -300
0.09668 | 0.00025481 | 0.00020437 | 0.00023565 | 0.00023088 | 0.00020351 | 0.00014448 | 0 | 0.09668 | -180.3044 | -183.107 | -181.6187 | -293.1094 | -300 | -300
0.096802 | 0.00022369 | 0.00017312 | 0.00020447 | 0.00019971 | 0.00017229 | 0.00011314 | 0 | 0.096802 | -179.9143 | -182.5271 | -179.5582 | -290.5467 | -294.7234 | -300
0.096924 | 0.00019221 | 0.00014151 | 0.00017295 | 0.00016818 | 0.00014071 | 8.1448e-05 | 0 | 0.096924 | -184.0157 | -181.9122 | -177.6255 | -300 | -300 | -300
0.097046 | 0.00016039 | 0.00010956 | 0.00014108 | 0.00013631 | 0.00010879 | 4.9418e-05 | 0 | 0.097046 | -214.164 | -181.3016 | -176.6084 | -300 | -290.1035 | -300
0.097168 | 0.00012824 | 7.729e-05 | 0.00010889 | 0.00010412 | 7.6546e-05 | 1.7064e-05 | 0 | 0.097168 | -185.4331 | -180.7256 | -178.2169 | -297.8403 | -286.9145 | -300
0.09729 | 9.579e-05 | 4.4706e-05 | 7.6392e-05 | 7.1612e-05 | 4.3992e-05 | -1.5602e-05 | 0 | 0.09729 | -182.0495 | -180.2091 | -184.1826 | -288.9693 | -291.551 | -290.3228
0.097412 | 6.3038e-05 | 1.1826e-05 | 4.3595e-05 | 3.8811e-05 | 1.1141e-05 | -4.8564e-05 | 0 | 0.097412 | -183.7372 | -179.7757 | -196.4319 | -290.3094 | -293.3667 | -300
0.097534 | 3.0004e-05 | -2.1338e-05 | 1.0514e-05 | 5.727e-06 | -2.1992e-05 | -8.1809e-05 | 0 | 0.097534 | -193.7526 | -179.4451 | -219.1155 | -300 | -292.8049 | -300
0.097656 | -3.2986e-06 | -5.4769e-05 | -2.2834e-05 | -2.7625e-05 | -5.5394e-05 | -0.00011532 | 0 | 0.097656 | -189.7537 | -179.2301 | -284.5458 | -300 | -300 | -300
0.097778 | -3.6855e-05 | -8.8455e-05 | -5.6436e-05 | -6.123e-05 | -8.9049e-05 | -0.00014909 | 0 | 0.097778 | -183.1035 | -179.1389 | -283.2078 | -300 | -292.9829 | -300
0.0979 | -7.065e-05 | -0.00012238 | -9.0277e-05 | -9.5074e-05 | -0.00012294 | -0.00018309 | 0 | 0.0979 | -182.3127 | -179.1821 | -289.1089 | -292.0765 | -293.6141 | -300
0.098022 | -0.00010467 | -0.00015653 | -0.00012434 | -0.00012914 | -0.00015706 | -0.00021732 | 0 | 0.098022 | -185.5417 | -179.374 | -287.4554 | -291.6797 | -291.9611 | -290.6756
0.098145 | -0.0001389 | -0.00019089 | -0.00015862 | -0.00016342 | -0.00019139 | -0.00025176 | 0 | 0.098145 | -197.7028 | -179.7282 | -284.0063 | -300 | -287.4365 | -300
0.098267 | -0.00017332 | -0.00022544 | -0.00019309 | -0.00019789 | -0.00022591 | -0.0002864 | 0 | 0.098267 | -193.1309 | -180.2556 | -274.5173 | -300 | -290.7646 | -300
0.098389 | -0.00020792 | -0.00026017 | -0.00022774 | -0.00023255 | -0.00026061 | -0.00032121 | 0 | 0.098389 | -188.9574 | -180.9699 | -279.5333 | -300 | -300 | -300
0.098511 | -0.00024269 | -0.00029507 | -0.00026255 | -0.00026736 | -0.00029548 | -0.00035619 | 0 | 0.098511 | -192.8587 | -181.8926 | -274.5363 | -298.6324 | -295.681 | -300
0.098633 | -0.00027761 | -0.00033012 | -0.00029751 | -0.00030233 | -0.00033049 | -0.00039131 | 0 | 0.098633 | -201.5617 | -183.0524 | -283.751 | -300 | -300 | -300
0.098755 | -0.00031266 | -0.0003653 | -0.00033261 | -0.00033743 | -0.00036564 | -0.00042657 | 0 | 0.098755 | -187.7507 | -184.4803 | -289.5953 | -300 | -300 | -300
0.098877 | -0.00034782 | -0.0004006 | -0.00036782 | -0.00037264 | -0.00040091 | -0.00046195 | 0 | 0.098877 | -184.6269 | -186.2122 | -298.1218 | -300 | -300 | -300
0.098999 | -0.00038309 | -0.000436 | -0.00040314 | -0.00040796 | -0.00043628 | -0.00049743 | 0 | 0.098999 | -185.4276 | -188.2946 | -270.7901 | -300 | -300 | -300
0.099121 | -0.00041845 | -0.00047149 | -0.00043854 | -0.00044337 | -0.00047174 | -0.000533 | 0 | 0.099121 | -190.6523 | -190.7816 | -273.4404 | -300 | -300 | -300
0.099243 | -0.00045389 | -0.00050705 | -0.00047402 | -0.00047885 | -0.00050727 | -0.00056864 | 0 | 0.099243 | -223.5983 | -193.7064 | -285.6897 | -300 | -300 | -300
0.099365 | -0.00048937 | -0.00054267 | -0.00050956 | -0.00051439 | -0.00054285 | -0.00060434 | 0 | 0.099365 | -193.5854 | -196.9952 | -268.7307 | -300 | -300 | -300
0.099487 | -0.0005249 | -0.00057833 | -0.00054513 | -0.00054997 | -0.00057848 | -0.00064008 | 0 | 0.099487 | -193.3209 | -200.2337 | -265.9166 | -300 | -300 | -300
0.099609 | -0.00056046 | -0.00061402 | -0.00058074 | -0.00058558 | -0.00061414 | -0.00067585 | 0 | 0.099609 | -209.9008 | -202.293 | -258.4952 | -300 | -300 | -300
0.099731 | -0.00059602 | -0.00064972 | -0.00061635 | -0.00062119 | -0.0006498 | -0.00071162 | 0 | 0.099731 | -192.533 | -201.8467 | -263.5906 | -280.3206 | -300 | -300
0.099854 | -0.00063158 | -0.00068541 | -0.00065196 | -0.0006568 | -0.00068546 | -0.00074739 | 0 | 0.099854 | -187.1723 | -199.2294 | -255.9941 | -260.2834 | -300 | -300
0.099976 | -0.00066712 | -0.00072108 | -0.00068754 | -0.00069239 | -0.0007211 | -0.00078314 | 0 | 0.099976 | -186.885 | -195.9026 | -264.1924 | -263.6194 | -300 | -300
0.1001 | -0.00070263 | -0.00075672 | -0.00072309 | -0.00072794 | -0.0007567 | -0.00081885 | 0 | 0.1001 | -192.0357 | -192.8004 | -282.366 | -271.9795 | -300 | -300
0.10022 | -0.00073808 | -0.0007923 | -0.00075859 | -0.00076344 | -0.00079225 | -0.00085452 | 0 | 0.10022 | -200.4448 | -190.3336 | -263.4295 | -263.0189 | -300 | -300
0.10034 | -0.00077346 | -0.00082782 | -0.00079402 | -0.00079888 | -0.00082773 | -0.00089011 | 0 | 0.10034 | -187.1361 | -188.7493 | -274.6543 | -256.0065 | -300 | -300
0.10046 | -0.00080876 | -0.00086325 | -0.00082937 | -0.00083423 | -0.00086313 | -0.00092562 | 0 | 0.10046 | -183.8687 | -188.2574 | -271.1115 | -253.069 | -300 | -300
0.10059 | -0.00084396 | -0.00089858 | -0.00086462 | -0.00086948 | -0.00089843 | -0.00096103 | 0 | 0.10059 | -184.1456 | -189.0494 | -263.4733 | -252.9071 | -300 | -300
0.10071 | -0.00087905 | -0.00093381 | -0.00089975 | -0.00090462 | -0.00093362 | -0.00099633 | 0 | 0.10071 | -187.9024 | -191.3103 | -259.4684 | -254.7652 | -252.2834 | -300
0.10083 | -0.00091401 | -0.0009689 | -0.00093476 | -0.00093962 | -0.00096868 | -0.0010315 | 0 | 0.10083 | -200.343 | -195.2433 | -254.6582 | -257.623 | -256.0028 | -300
0.10095 | -0.00094883 | -0.0010038 | -0.00096962 | -0.00097449 | -0.0010036 | -0.0010665 | 0 | 0.10095 | -196.0644 | -201.1098 | -253.3575 | -259.4015 | -265.5666 | -300
0.10107 | -0.00098348 | -0.0010386 | -0.0010043 | -0.0010092 | -0.0010383 | -0.0011014 | 0 | 0.10107 | -192.0492 | -209.2949 | -256.0667 | -258.7715 | -277.2558 | -300
0.1012 | -0.001018 | -0.0010733 | -0.0010389 | -0.0010437 | -0.0010729 | -0.0011361 | 0 | 0.1012 | -196.2379 | -220.4384 | -258.699 | -257.5855 | -292.3433 | -292.317
0.10132 | -0.0010523 | -0.0011077 | -0.0010732 | -0.0010781 | -0.0011073 | -0.0011706 | 0 | 0.10132 | -203.332 | -235.7787 | -285.9634 | -258.0504 | -300 | -300
0.10144 | -0.0010863 | -0.0011419 | -0.0011073 | -0.0011122 | -0.0011415 | -0.0012049 | 0 | 0.10144 | -190.4089 | -258.5453 | -263.2507 | -262.2072 | -300 | -300
0.10156 | -0.0011202 | -0.0011759 | -0.0011412 | -0.0011461 | -0.0011755 | -0.0012389 | 0 | 0.10156 | -187.262 | -300 | -300 | -300 | -300 | -300
0.10168 | -0.0011538 | -0.0012097 | -0.0011749 | -0.0011798 | -0.0012092 | -0.0012728 | 0 | 0.10168 | -187.8544 | -300 | -263.7326 | -262.3308 | -300 | -300
0.10181 | -0.0011872 | -0.0012432 | -0.0012083 | -0.0012132 | -0.0012427 | -0.0013064 | 0 | 0.10181 | -192.5729 | -300 | -286.9205 | -258.2963 | -300 | -300
0.10193 | -0.0012203 | -0.0012764 | -0.0012415 | -0.0012464 | -0.0012759 | -0.0013397 | 0 | 0.10193 | -223.5407 | -300 | -260.1531 | -257.9524 | -292.6944 | -292.6807
0.10205 | -0.0012532 | -0.0013094 | -0.0012744 | -0.0012793 | -0.0013088 | -0.0013728 | 0 | 0.10205 | -194.986 | -300 | -258.0254 | -259.2611 | -277.742 | -300
0.10217 | -0.0012857 | -0.0013421 | -0.001307 | -0.0013119 | -0.0013415 | -0.0014055 | 0 | 0.10217 | -192.2114 | -298.4222 | -255.8397 | -260.0125 | -266.1761 | -300
0.10229 | -0.001318 | -0.0013745 | -0.0013393 | -0.0013442 | -0.0013738 | -0.001438 | 0 | 0.10229 | -194.871 | -300 | -257.686 | -258.3562 | -256.7354 | -300
0.10242 | -0.0013499 | -0.0014065 | -0.0013712 | -0.0013761 | -0.0014058 | -0.0014701 | 0 | 0.10242 | -210.2178 | -286.1233 | -263.0707 | -255.62 | -253.1374 | -300
0.10254 | -0.0013815 | -0.0014382 | -0.0014029 | -0.0014078 | -0.0014375 | -0.0015019 | 0 | 0.10254 | -198.1067 | -291.5769 | -267.6812 | -253.8848 | -300 | -300
0.10266 | -0.0014127 | -0.0014696 | -0.0014341 | -0.001439 | -0.0014688 | -0.0015333 | 0 | 0.10266 | -193.4062 | -281.4087 | -275.9657 | -254.1674 | -300 | -300
0.10278 | -0.0014436 | -0.0015006 | -0.0014651 | -0.00147 | -0.0014998 | -0.0015644 | 0 | 0.10278 | -193.7054 | -276.071 | -280.2043 | -257.2272 | -300 | -300
0.10291 | -0.0014741 | -0.0015312 | -0.0014956 | -0.0015005 | -0.0015304 | -0.0015951 | 0 | 0.10291 | -198.2256 | -270.275 | -269.7242 | -264.3597 | -300 | -300
0.10303 | -0.0015042 | -0.0015615 | -0.0015258 | -0.0015307 | -0.0015606 | -0.0016254 | 0 | 0.10303 | -215.3703 | -276.4413 | -289.4754 | -273.4487 | -300 | -300
0.10315 | -0.0015339 | -0.0015913 | -0.0015555 | -0.0015604 | -0.0015904 | -0.0016553 | 0 | 0.10315 | -205.555 | -267.5231 | -272.1691 | -265.2047 | -300 | -300
0.10327 | -0.0015631 | -0.0016207 | -0.0015848 | -0.0015897 | -0.0016198 | -0.0016848 | 0 | 0.10327 | -205.0439 | -267.6348 | -264.9153 | -261.9934 | -300 | -300
0.10339 | -0.001592 | -0.0016497 | -0.0016137 | -0.0016187 | -0.0016487 | -0.0017139 | 0 | 0.10339 | -233.3612 | -259.6833 | -273.5505 | -282.1499 | -300 | -300
0.10352 | -0.0016204 | -0.0016783 | -0.0016422 | -0.0016471 | -0.0016772 | -0.0017425 | 0 | 0.10352 | -203.4244 | -273.6843 | -269.6019 | -300 | -300 | -300
0.10364 | -0.0016484 | -0.0017064 | -0.0016702 | -0.0016751 | -0.0017053 | -0.0017707 | 0 | 0.10364 | -199.6054 | -256.3955 | -278.2825 | -300 | -300 | -300
0.10376 | -0.0016759 | -0.001734 | -0.0016978 | -0.0017027 | -0.0017329 | -0.0017984 | 0 | 0.10376 | -201.7791 | -276.8078 | -282.4848 | -300 | -300 | -300
0.10388 | -0.0017029 | -0.0017612 | -0.0017248 | -0.0017297 | -0.00176 | -0.0018256 | 0 | 0.10388 | -226.5228 | -254.9711 | -300 | -300 | -300 | -300
0.104 | -0.0017294 | -0.0017878 | -0.0017514 | -0.0017563 | -0.0017866 | -0.0018523 | 0 | 0.104 | -201.0701 | -283.0264 | -290.4952 | -300 | -300 | -300
0.10413 | -0.0017554 | -0.001814 | -0.0017775 | -0.0017824 | -0.0018128 | -0.0018786 | 0 | 0.10413 | -196.4306 | -249.8978 | -289.8125 | -300 | -300 | -300
0.10425 | -0.0017809 | -0.0018396 | -0.001803 | -0.0018079 | -0.0018384 | -0.0019043 | 0 | 0.10425 | -196.429 | -253.7179 | -300 | -300 | -300 | -300
0.10437 | -0.0018059 | -0.0018648 | -0.0018281 | -0.001833 | -0.0018635 | -0.0019295 | 0 | 0.10437 | -201.0331 | -253.667 | -300 | -300 | -300 | -300
0.10449 | -0.0018304 | -0.0018893 | -0.0018526 | -0.0018575 | -0.001888 | -0.0019541 | 0 | 0.10449 | -228.7431 | -254.6094 | -300 | -300 | -300 | -300
0.10461 | -0.0018543 | -0.0019134 | -0.0018765 | -0.0018814 | -0.001912 | -0.0019782 | 0 | 0.10461 | -201.9147 | -255.5836 | -300 | -300 | -298.6751 | -300
0.10474 | -0.0018776 | -0.0019369 | -0.0018999 | -0.0019048 | -0.0019354 | -0.0020018 | 0 | 0.10474 | -199.649 | -265.3031 | -300 | -300 | -300 | -300
0.10486 | -0.0019004 | -0.0019598 | -0.0019227 | -0.0019277 | -0.0019583 | -0.0020248 | 0 | 0.10486 | -203.5306 | -243.0879 | -300 | -300 | -294.0637 | -300
0.10498 | -0.0019226 | -0.0019821 | -0.001945 | -0.0019499 | -0.0019806 | -0.0020472 | 0 | 0.10498 | -220.4278 | -246.9757 | -300 | -300 | -290.8638 | -300
0.1051 | -0.0019442 | -0.0020039 | -0.0019667 | -0.0019716 | -0.0020023 | -0.002069 | 0 | 0.1051 | -201.6702 | -243.266 | -300 | -295.2767 | -295.4727 | -294.2374
0.10522 | -0.0019652 | -0.0020251 | -0.0019877 | -0.0019927 | -0.0020235 | -0.0020902 | 0 | 0.10522 | -198.88 | -242.9426 | -300 | -295.7516 | -297.2713 | -300
0.10535 | -0.0019857 | -0.0020456 | -0.0020082 | -0.0020131 | -0.002044 | -0.0021109 | 0 | 0.10535 | -201.1609 | -240.1238 | -300 | -300 | -296.7244 | -300
0.10547 | -0.0020055 | -0.0020655 | -0.002028 | -0.002033 | -0.0020639 | -0.0021309 | 0 | 0.10547 | -214.9164 | -234.4394 | -300 | -300 | -300 | -300
0.10559 | -0.0020246 | -0.0020849 | -0.0020473 | -0.0020522 | -0.0020831 | -0.0021503 | 0 | 0.10559 | -204.5847 | -250.1654 | -273.7523 | -300 | -296.8905 | -300
0.10571 | -0.0020432 | -0.0021035 | -0.0020659 | -0.0020708 | -0.0021018 | -0.002169 | 0 | 0.10571 | -199.5594 | -238.5658 | -247.467 | -294.4231 | -297.5304 | -300
0.10583 | -0.0020611 | -0.0021216 | -0.0020838 | -0.0020887 | -0.0021198 | -0.0021871 | 0 | 0.10583 | -199.9995 | -246.5683 | -233.5622 | -293.2079 | -295.822 | -294.5735
0.10596 | -0.0020783 | -0.002139 | -0.0021011 | -0.0021061 | -0.0021372 | -0.0022046 | 0 | 0.10596 | -206.0158 | -230.1042 | -227.4548 | -300 | -291.3343 | -300
0.10608 | -0.002095 | -0.0021557 | -0.0021178 | -0.0021227 | -0.0021539 | -0.0022214 | 0 | 0.10608 | -216.166 | -232.8504 | -227.1212 | -300 | -294.646 | -300
0.1062 | -0.0021109 | -0.0021718 | -0.0021338 | -0.0021387 | -0.0021699 | -0.0022376 | 0 | 0.1062 | -204.2402 | -237.5272 | -230.8295 | -300 | -300 | -300
0.10632 | -0.0021262 | -0.0021872 | -0.0021491 | -0.002154 | -0.0021853 | -0.002253 | 0 | 0.10632 | -203.7661 | -232.4604 | -236.1519 | -295.3385 | -299.4804 | -300
0.10645 | -0.0021408 | -0.002202 | -0.0021637 | -0.0021687 | -0.0021999 | -0.0022678 | 0 | 0.10645 | -211.2984 | -255.004 | -238.2606 | -298.0396 | -300 | -300
0.10657 | -0.0021547 | -0.002216 | -0.0021777 | -0.0021826 | -0.002214 | -0.002282 | 0 | 0.10657 | -211.0152 | -238.5217 | -234.3782 | -300 | -300 | -300
0.10669 | -0.0021679 | -0.0022294 | -0.002191 | -0.0021959 | -0.0022273 | -0.0022954 | 0 | 0.10669 | -203.102 | -235.4379 | -229.3223 | -300 | -300 | -300
0.10681 | -0.0021804 | -0.002242 | -0.0022035 | -0.0022085 | -0.0022399 | -0.0023081 | 0 | 0.10681 | -202.3299 | -229.2772 | -225.3728 | -300 | -300 | -300
0.10693 | -0.0021922 | -0.002254 | -0.0022154 | -0.0022204 | -0.0022518 | -0.0023201 | 0 | 0.10693 | -206.5782 | -246.0913 | -222.5994 | -300 | -300 | -300
0.10706 | -0.0022034 | -0.0022653 | -0.0022266 | -0.0022315 | -0.002263 | -0.0023315 | 0 | 0.10706 | -242.763 | -233.3787 | -220.799 | -300 | -300 | -300
0.10718 | -0.0022138 | -0.0022758 | -0.002237 | -0.002242 | -0.0022736 | -0.0023421 | 0 | 0.10718 | -209.2384 | -242.0292 | -219.7853 | -300 | -300 | -300
0.1073 | -0.0022235 | -0.0022857 | -0.0022468 | -0.0022517 | -0.0022833 | -0.002352 | 0 | 0.1073 | -208.0092 | -226.5556 | -219.4342 | -300 | -300 | -300
0.10742 | -0.0022324 | -0.0022948 | -0.0022558 | -0.0022608 | -0.0022924 | -0.0023612 | 0 | 0.10742 | -216.3529 | -233.924 | -219.6538 | -300 | -300 | -300
0.10754 | -0.0022407 | -0.0023032 | -0.0022641 | -0.0022691 | -0.0023008 | -0.0023696 | 0 | 0.10754 | -213.6919 | -227.8448 | -220.3534 | -237.5771 | -300 | -300
0.10767 | -0.0022482 | -0.0023109 | -0.0022717 | -0.0022766 | -0.0023084 | -0.0023774 | 0 | 0.10767 | -207.2472 | -229.4875 | -221.4456 | -219.5474 | -300 | -300
0.10779 | -0.002255 | -0.0023178 | -0.0022785 | -0.0022835 | -0.0023153 | -0.0023844 | 0 | 0.10779 | -208.333 | -228.0255 | -222.7742 | -219.1414 | -300 | -300
0.10791 | -0.0022611 | -0.002324 | -0.0022846 | -0.0022896 | -0.0023214 | -0.0023906 | 0 | 0.10791 | -220.1103 | -224.2775 | -224.1319 | -223.3204 | -300 | -300
0.10803 | -0.0022664 | -0.0023295 | -0.00229 | -0.002295 | -0.0023269 | -0.0023962 | 0 | 0.10803 | -213.3427 | -236.8843 | -225.2205 | -227.9122 | -300 | -300
0.10815 | -0.002271 | -0.0023342 | -0.0022947 | -0.0022996 | -0.0023316 | -0.002401 | 0 | 0.10815 | -209.3871 | -222.6068 | -225.7829 | -232.9369 | -300 | -300
0.10828 | -0.0022748 | -0.0023382 | -0.0022986 | -0.0023035 | -0.0023355 | -0.002405 | 0 | 0.10828 | -214.0571 | -232.4208 | -225.7491 | -238.4859 | -300 | -300
0.1084 | -0.0022779 | -0.0023414 | -0.0023017 | -0.0023067 | -0.0023387 | -0.0024083 | 0 | 0.1084 | -222.0512 | -224.9668 | -225.2928 | -244.6826 | -300 | -300
0.10852 | -0.0022803 | -0.0023439 | -0.0023041 | -0.0023091 | -0.0023412 | -0.0024109 | 0 | 0.10852 | -211.8918 | -227.9739 | -224.7324 | -251.699 | -256.0707 | -300
0.10864 | -0.0022819 | -0.0023457 | -0.0023058 | -0.0023107 | -0.0023429 | -0.0024127 | 0 | 0.10864 | -214.8574 | -227.2684 | -224.3454 | -259.7885 | -259.7848 | -300
0.10876 | -0.0022828 | -0.0023467 | -0.0023067 | -0.0023117 | -0.0023438 | -0.0024138 | 0 | 0.10876 | -226.4966 | -224.3078 | -224.3702 | -269.3491 | -269.3493 | -300
0.10889 | -0.0022829 | -0.002347 | -0.0023069 | -0.0023118 | -0.0023441 | -0.0024141 | 0 | 0.10889 | -216.4327 | -254.2065 | -224.9941 | -281.0554 | -281.0509 | -300
0.10901 | -0.0022823 | -0.0023465 | -0.0023063 | -0.0023113 | -0.0023435 | -0.0024137 | 0 | 0.10901 | -227.3774 | -231.2744 | -226.4671 | -296.1006 | -296.0486 | -296.0117
0.10913 | -0.0022809 | -0.0023453 | -0.002305 | -0.0023099 | -0.0023423 | -0.0024125 | 0 | 0.10913 | -210.7235 | -231.1957 | -229.2708 | -300 | -300 | -300
0.10925 | -0.0022788 | -0.0023433 | -0.0023029 | -0.0023079 | -0.0023402 | -0.0024106 | 0 | 0.10925 | -221.0404 | -224.6278 | -234.878 | -300 | -300 | -300
0.10938 | -0.002276 | -0.0023406 | -0.0023001 | -0.0023051 | -0.0023375 | -0.002408 | 0 | 0.10938 | -218.0631 | -300 | -300 | -300 | -300 | -300
0.1095 | -0.0022723 | -0.0023371 | -0.0022966 | -0.0023015 | -0.002334 | -0.0024046 | 0 | 0.1095 | -188.5594 | -224.5625 | -234.991 | -300 | -300 | -300
0.10962 | -0.002268 | -0.0023329 | -0.0022923 | -0.0022972 | -0.0023297 | -0.0024004 | 0 | 0.10962 | -172.5627 | -231.0646 | -229.4966 | -300 | -300 | -300
0.10974 | -0.0022629 | -0.002328 | -0.0022872 | -0.0022922 | -0.0023247 | -0.0023956 | 0 | 0.10974 | -161.5303 | -231.0763 | -226.8058 | -296.4845 | -296.4501 | -296.4164
0.10986 | -0.0022571 | -0.0023223 | -0.0022815 | -0.0022864 | -0.002319 | -0.0023899 | 0 | 0.10986 | -152.9198 | -253.9407 | -225.4455 | -281.5073 | -281.526 | -300
0.10999 | -0.0022505 | -0.0023159 | -0.002275 | -0.0022799 | -0.0023126 | -0.0023836 | 0 | 0.10999 | -145.859 | -223.9704 | -224.9345 | -269.9151 | -269.917 | -300
0.11011 | -0.0022433 | -0.0023088 | -0.0022677 | -0.0022727 | -0.0023054 | -0.0023765 | 0 | 0.11011 | -139.9223 | -226.8575 | -225.0226 | -260.465 | -260.4655 | -300
0.11023 | -0.0022352 | -0.0023009 | -0.0022597 | -0.0022647 | -0.0022974 | -0.0023687 | 0 | 0.11023 | -134.8631 | -227.4862 | -225.5224 | -252.4892 | -256.8621 | -300
0.11035 | -0.0022265 | -0.0022923 | -0.0022511 | -0.002256 | -0.0022888 | -0.0023601 | 0 | 0.11035 | -130.5231 | -224.3984 | -226.1958 | -245.5857 | -300 | -300
0.11047 | -0.002217 | -0.002283 | -0.0022416 | -0.0022466 | -0.0022794 | -0.0023509 | 0 | 0.11047 | -126.7931 | -231.7671 | -226.7649 | -239.502 | -300 | -300
0.1106 | -0.0022068 | -0.0022729 | -0.0022315 | -0.0022365 | -0.0022693 | -0.0023409 | 0 | 0.1106 | -123.5938 | -221.863 | -226.9116 | -234.0657 | -300 | -300
0.11072 | -0.0021959 | -0.0022622 | -0.0022207 | -0.0022256 | -0.0022585 | -0.0023302 | 0 | 0.11072 | -120.8652 | -236.0445 | -226.4621 | -229.1539 | -300 | -300
0.11084 | -0.0021843 | -0.0022507 | -0.0022091 | -0.002214 | -0.002247 | -0.0023188 | 0 | 0.11084 | -118.5599 | -223.3354 | -225.4864 | -224.6749 | -300 | -300
0.11096 | -0.002172 | -0.0022386 | -0.0021968 | -0.0022018 | -0.0022348 | -0.0023067 | 0 | 0.11096 | -116.6395 | -226.9742 | -224.2416 | -220.6088 | -300 | -300
0.11108 | -0.002159 | -0.0022257 | -0.0021839 | -0.0021888 | -0.0022219 | -0.0022939 | 0 | 0.11108 | -115.0713 | -228.3194 | -223.026 | -221.1277 | -300 | -300
0.11121 | -0.0021453 | -0.0022121 | -0.0021702 | -0.0021752 | -0.0022083 | -0.0022804 | 0 | 0.11121 | -113.8267 | -226.5515 | -222.0466 | -239.2703 | -300 | -300
0.11133 | -0.0021309 | -0.0021979 | -0.0021559 | -0.0021608 | -0.002194 | -0.0022662 | 0 | 0.11133 | -112.8794 | -232.4962 | -221.4599 | -300 | -300 | -300
0.11145 | -0.0021158 | -0.002183 | -0.0021409 | -0.0021458 | -0.002179 | -0.0022513 | 0 | 0.11145 | -112.2042 | -224.9838 | -221.3532 | -300 | -300 | -300
0.11157 | -0.0021001 | -0.0021674 | -0.0021252 | -0.0021301 | -0.0021634 | -0.0022358 | 0 | 0.11157 | -111.7759 | -240.3029 | -221.8172 | -300 | -300 | -300
0.11169 | -0.0020837 | -0.0021511 | -0.0021088 | -0.0021138 | -0.0021471 | -0.0022196 | 0 | 0.11169 | -111.5686 | -231.4863 | -222.9439 | -300 | -300 | -300
0.11182 | -0.0020666 | -0.0021342 | -0.0020918 | -0.0020967 | -0.0021301 | -0.0022027 | 0 | 0.11182 | -111.5551 | -244.0197 | -224.8571 | -300 | -300 | -300
0.11194 | -0.0020489 | -0.0021166 | -0.0020741 | -0.0020791 | -0.0021125 | -0.0021852 | 0 | 0.11194 | -111.7067 | -227.0149 | -227.7435 | -300 | -300 | -300
0.11206 | -0.0020305 | -0.0020984 | -0.0020558 | -0.0020607 | -0.0020942 | -0.002167 | 0 | 0.11206 | -111.9937 | -232.97 | -231.806 | -300 | -300 | -300
0.11218 | -0.0020115 | -0.0020795 | -0.0020368 | -0.0020418 | -0.0020753 | -0.0021482 | 0 | 0.11218 | -112.3862 | -235.8332 | -236.9746 | -300 | -300 | -300
0.1123 | -0.0019919 | -0.0020601 | -0.0020173 | -0.0020222 | -0.0020557 | -0.0021288 | 0 | 0.1123 | -112.8555 | -252.0795 | -240.9702 | -300 | -300 | -300
0.11243 | -0.0019716 | -0.0020399 | -0.0019971 | -0.002002 | -0.0020356 | -0.0021087 | 0 | 0.11243 | -113.3763 | -229.2813 | -238.9745 | -298.1123 | -300 | -300
0.11255 | -0.0019508 | -0.0020192 | -0.0019762 | -0.0019812 | -0.0020148 | -0.0020881 | 0 | 0.11255 | -113.9278 | -234.0755 | -233.7649 | -300 | -300 | -300
0.11267 | -0.0019293 | -0.0019979 | -0.0019548 | -0.0019598 | -0.0019934 | -0.0020668 | 0 | 0.11267 | -114.4955 | -229.1071 | -230.1696 | -300 | -297.7535 | -300
0.11279 | -0.0019072 | -0.001976 | -0.0019328 | -0.0019377 | -0.0019715 | -0.002045 | 0 | 0.11279 | -115.0706 | -226.0481 | -230.6162 | -300 | -294.5341 | -300
0.11292 | -0.0018846 | -0.0019535 | -0.0019102 | -0.0019151 | -0.0019489 | -0.0020225 | 0 | 0.11292 | -115.6495 | -242.177 | -236.8366 | -296.5505 | -299.2355 | -297.8721
0.11304 | -0.0018614 | -0.0019304 | -0.0018871 | -0.001892 | -0.0019258 | -0.0019995 | 0 | 0.11304 | -116.232 | -233.8153 | -250.8545 | -297.9648 | -300 | -300
0.11316 | -0.0018376 | -0.0019068 | -0.0018633 | -0.0018682 | -0.0019021 | -0.0019759 | 0 | 0.11316 | -116.8193 | -245.0303 | -277.2472 | -300 | -300 | -300
0.11328 | -0.0018132 | -0.0018826 | -0.001839 | -0.001844 | -0.0018779 | -0.0019518 | 0 | 0.11328 | -117.4127 | -228.8929 | -300 | -300 | -300 | -300
0.1134 | -0.0017884 | -0.0018579 | -0.0018142 | -0.0018191 | -0.0018531 | -0.0019271 | 0 | 0.1134 | -118.0129 | -234.1362 | -300 | -300 | -300 | -300
0.11353 | -0.001763 | -0.0018326 | -0.0017889 | -0.0017938 | -0.0018278 | -0.0019019 | 0 | 0.11353 | -118.6197 | -236.4825 | -300 | -299.4422 | -300 | -300
0.11365 | -0.001737 | -0.0018069 | -0.001763 | -0.0017679 | -0.0018019 | -0.0018762 | 0 | 0.11365 | -119.2323 | -236.3006 | -300 | -299.1956 | -299.378 | -298.1779
0.11377 | -0.0017106 | -0.0017806 | -0.0017366 | -0.0017415 | -0.0017756 | -0.0018499 | 0 | 0.11377 | -119.8503 | -239.4698 | -300 | -300 | -294.9078 | -300
0.11389 | -0.0016837 | -0.0017538 | -0.0017097 | -0.0017146 | -0.0017488 | -0.0018232 | 0 | 0.11389 | -120.4734 | -235.0021 | -300 | -300 | -298.2227 | -300
0.11401 | -0.0016562 | -0.0017265 | -0.0016823 | -0.0016873 | -0.0017214 | -0.001796 | 0 | 0.11401 | -121.102 | -256.6016 | -300 | -300 | -300 | -300
0.11414 | -0.0016283 | -0.0016988 | -0.0016545 | -0.0016594 | -0.0016936 | -0.0017683 | 0 | 0.11414 | -121.7369 | -246.2089 | -300 | -300 | -300 | -300
0.11426 | -0.0016 | -0.0016706 | -0.0016262 | -0.0016311 | -0.0016654 | -0.0017401 | 0 | 0.11426 | -122.3789 | -244.5238 | -300 | -300 | -300 | -300
0.11438 | -0.0015712 | -0.0016419 | -0.0015974 | -0.0016024 | -0.0016367 | -0.0017115 | 0 | 0.11438 | -123.0283 | -242.8129 | -300 | -300 | -300 | -300
0.1145 | -0.0015419 | -0.0016128 | -0.0015683 | -0.0015732 | -0.0016075 | -0.0016825 | 0 | 0.1145 | -123.6854 | -242.039 | -300 | -300 | -300 | -300
0.11462 | -0.0015123 | -0.0015833 | -0.0015386 | -0.0015435 | -0.0015779 | -0.001653 | 0 | 0.11462 | -124.3496 | -237.3329 | -294.6776 | -300 | -300 | -300
0.11475 | -0.0014822 | -0.0015534 | -0.0015086 | -0.0015135 | -0.001548 | -0.0016232 | 0 | 0.11475 | -125.0208 | -269.5826 | -295.5121 | -300 | -300 | -300
0.11487 | -0.0014517 | -0.0015231 | -0.0014782 | -0.0014831 | -0.0015176 | -0.0015929 | 0 | 0.11487 | -125.6985 | -240.4241 | -300 | -300 | -300 | -300
0.11499 | -0.0014209 | -0.0014924 | -0.0014474 | -0.0014523 | -0.0014868 | -0.0015622 | 0 | 0.11499 | -126.3829 | -261.1412 | -287.6358 | -300 | -300 | -300
0.11511 | -0.0013896 | -0.0014613 | -0.0014162 | -0.0014211 | -0.0014557 | -0.0015312 | 0 | 0.11511 | -127.0745 | -239.5269 | -283.6103 | -300 | -300 | -300
0.11523 | -0.0013581 | -0.0014299 | -0.0013847 | -0.0013896 | -0.0014242 | -0.0014998 | 0 | 0.11523 | -127.7742 | -255.4992 | -275.028 | -300 | -300 | -300
0.11536 | -0.0013261 | -0.0013981 | -0.0013528 | -0.0013577 | -0.0013924 | -0.0014681 | 0 | 0.11536 | -128.4824 | -240.0791 | -279.0966 | -287.7082 | -300 | -300
0.11548 | -0.0012939 | -0.001366 | -0.0013206 | -0.0013255 | -0.0013602 | -0.001436 | 0 | 0.11548 | -129.1998 | -246.4722 | -270.5668 | -267.6455 | -300 | -300
0.1156 | -0.0012613 | -0.0013336 | -0.0012881 | -0.001293 | -0.0013277 | -0.0014037 | 0 | 0.1156 | -129.9263 | -244.6336 | -277.9373 | -270.9705 | -300 | -300
0.11572 | -0.0012284 | -0.0013008 | -0.0012553 | -0.0012601 | -0.0012949 | -0.001371 | 0 | 0.11572 | -130.6617 | -251.6285 | -295.3287 | -279.3274 | -300 | -300
0.11584 | -0.0011953 | -0.0012678 | -0.0012221 | -0.001227 | -0.0012619 | -0.001338 | 0 | 0.11584 | -131.4058 | -243.3699 | -275.7152 | -270.349 | -300 | -300
0.11597 | -0.0011618 | -0.0012345 | -0.0011888 | -0.0011936 | -0.0012285 | -0.0013048 | 0 | 0.11597 | -132.1583 | -246.7839 | -286.3431 | -263.3315 | -300 | -300
0.11609 | -0.0011281 | -0.001201 | -0.0011551 | -0.00116 | -0.0011949 | -0.0012713 | 0 | 0.11609 | -132.9196 | -249.382 | -282.2005 | -260.384 | -300 | -300
0.11621 | -0.0010942 | -0.0011672 | -0.0011212 | -0.0011261 | -0.0011611 | -0.0012376 | 0 | 0.11621 | -133.6902 | -256.4353 | -274.0064 | -260.2144 | -300 | -300
0.11633 | -0.00106 | -0.0011332 | -0.0010871 | -0.001092 | -0.001127 | -0.0012036 | 0 | 0.11633 | -134.4707 | -247.2668 | -269.5082 | -262.0615 | -259.5794 | -300
0.11646 | -0.0010257 | -0.001099 | -0.0010528 | -0.0010577 | -0.0010928 | -0.0011694 | 0 | 0.11646 | -135.2621 | -260.0693 | -264.2436 | -264.9114 | -263.2914 | -300
0.11658 | -0.0009911 | -0.0010646 | -0.0010183 | -0.0010232 | -0.0010583 | -0.0011351 | 0 | 0.11658 | -136.0648 | -249.2845 | -262.5083 | -266.683 | -272.8429 | -300
0.1167 | -0.00095634 | -0.00103 | -0.0009836 | -0.00098846 | -0.0010236 | -0.0011005 | 0 | 0.1167 | -136.879 | -261.8883 | -264.8086 | -266.0448 | -284.5098 | -300
0.11682 | -0.00092142 | -0.00099522 | -0.00094873 | -0.00095359 | -0.0009888 | -0.0010658 | 0 | 0.11682 | -137.7048 | -254.6329 | -267.0475 | -264.8482 | -299.5421 | -299.5003
0.11694 | -0.00088634 | -0.0009603 | -0.00091371 | -0.00091857 | -0.00095382 | -0.0010309 | 0 | 0.11694 | -138.5418 | -256.1473 | -293.9303 | -265.3057 | -300 | -300
0.11707 | -0.00085113 | -0.00092524 | -0.00087855 | -0.00088341 | -0.0009187 | -0.00099588 | 0 | 0.11707 | -139.3902 | -250.3779 | -270.8505 | -269.454 | -300 | -300
0.11719 | -0.0008158 | -0.00089006 | -0.00084327 | -0.00084812 | -0.00088346 | -0.00096075 | 0 | 0.11719 | -140.25 | -257.6578 | -300 | -300 | -300 | -300
0.11731 | -0.00078036 | -0.00085478 | -0.00080788 | -0.00081273 | -0.00084812 | -0.00092551 | 0 | 0.11731 | -141.122 | -212.0968 | -270.6012 | -269.5605 | -300 | -300
0.11743 | -0.00074483 | -0.00081941 | -0.00077241 | -0.00077726 | -0.00081268 | -0.00089018 | 0 | 0.11743 | -142.007 | -192.394 | -293.3705 | -265.5152 | -300 | -300
0.11755 | -0.00070923 | -0.00078396 | -0.00073686 | -0.0007417 | -0.00077717 | -0.00085477 | 0 | 0.11755 | -142.9059 | -179.337 | -266.2762 | -265.1626 | -299.8532 | -299.7871
0.11768 | -0.00067356 | -0.00074845 | -0.00070125 | -0.00070609 | -0.0007416 | -0.00081931 | 0 | 0.11768 | -143.8195 | -169.8783 | -263.7561 | -266.4624 | -284.9377 | -300
0.1178 | -0.00063786 | -0.0007129 | -0.00066559 | -0.00067043 | -0.00070599 | -0.0007838 | 0 | 0.1178 | -144.7482 | -162.8898 | -261.1621 | -267.2059 | -273.3699 | -300
0.11792 | -0.00060212 | -0.00067732 | -0.00062991 | -0.00063475 | -0.00067035 | -0.00074826 | 0 | 0.11792 | -145.6922 | -157.7969 | -262.5741 | -265.5432 | -263.9204 | -300
0.11804 | -0.00056637 | -0.00064173 | -0.00059421 | -0.00059905 | -0.00063469 | -0.00071271 | 0 | 0.11804 | -146.6515 | -154.2495 | -267.5018 | -262.7985 | -260.3142 | -300
0.11816 | -0.00053063 | -0.00060614 | -0.00055852 | -0.00056335 | -0.00059904 | -0.00067716 | 0 | 0.11816 | -147.6263 | -151.999 | -271.6177 | -261.0528 | -300 | -300
0.11829 | -0.0004949 | -0.00057057 | -0.00052285 | -0.00052768 | -0.00056341 | -0.00064163 | 0 | 0.11829 | -148.6168 | -150.8371 | -279.3582 | -261.3288 | -300 | -300
0.11841 | -0.00045921 | -0.00053504 | -0.00048721 | -0.00049204 | -0.00052781 | -0.00060614 | 0 | 0.11841 | -149.624 | -150.5581 | -283.0166 | -264.3783 | -300 | -300
0.11853 | -0.00042357 | -0.00049956 | -0.00045163 | -0.00045645 | -0.00049227 | -0.0005707 | 0 | 0.11853 | -150.6487 | -150.9387 | -271.9179 | -271.5095 | -300 | -300
0.11865 | -0.00038799 | -0.00046414 | -0.0004161 | -0.00042092 | -0.00045678 | -0.00053532 | 0 | 0.11865 | -151.6922 | -151.7426 | -290.9475 | -280.576 | -300 | -300
0.11877 | -0.0003525 | -0.0004288 | -0.00038066 | -0.00038548 | -0.00042138 | -0.00050002 | 0 | 0.11877 | -152.7556 | -152.7573 | -272.9057 | -272.3387 | -300 | -300
0.1189 | -0.0003171 | -0.00039356 | -0.00034532 | -0.00035013 | -0.00038608 | -0.00046482 | 0 | 0.1189 | -153.8397 | -153.8426 | -264.8208 | -269.1134 | -300 | -300
0.11902 | -0.00028182 | -0.00035844 | -0.00031009 | -0.0003149 | -0.00035089 | -0.00042973 | 0 | 0.11902 | -154.9451 | -154.9467 | -272.5304 | -289.3056 | -300 | -300
0.11914 | -0.00024666 | -0.00032344 | -0.00027499 | -0.00027979 | -0.00031583 | -0.00039477 | 0 | 0.11914 | -156.0722 | -156.0704 | -267.5513 | -300 | -300 | -300
0.11926 | -0.00021165 | -0.00028858 | -0.00024003 | -0.00024483 | -0.00028091 | -0.00035996 | 0 | 0.11926 | -157.2215 | -157.2204 | -275.0866 | -300 | -300 | -300
0.11938 | -0.0001768 | -0.00025389 | -0.00020523 | -0.00021002 | -0.00024615 | -0.0003253 | 0 | 0.11938 | -158.3936 | -158.3944 | -278.0192 | -300 | -300 | -300
0.11951 | -0.00014211 | -0.00021937 | -0.0001706 | -0.00017539 | -0.00021156 | -0.00029082 | 0 | 0.11951 | -159.5896 | -159.5896 | -295.0986 | -300 | -300 | -300
0.11963 | -0.00010762 | -0.00018503 | -0.00013616 | -0.00014095 | -0.00017716 | -0.00025652 | 0 | 0.11963 | -160.8109 | -160.8101 | -282.9683 | -300 | -300 | -300
0.11975 | -7.3336e-05 | -0.00015091 | -0.00010193 | -0.00010671 | -0.00014297 | -0.00022243 | 0 | 0.11975 | -162.0591 | -162.0605 | -280.4092 | -300 | -300 | -300
0.11987 | -3.9268e-05 | -0.000117 | -6.7915e-05 | -7.2696e-05 | -0.00010899 | -0.00018856 | 0 | 0.11987 | -163.3361 | -163.3399 | -300 | -300 | -300 | -300
0.12 | -5.4346e-06 | -8.3323e-05 | -3.4135e-05 | -3.8913e-05 | -7.5252e-05 | -0.00015492 | 0 | 0.12 | -164.6434 | -164.6463 | -299.2932 | -300 | -300 | -300
0.12012 | 2.815e-05 | -4.9898e-05 | -6.0441e-07 | -5.3783e-06 | -4.1761e-05 | -0.00012153 | 0 | 0.12012 | -165.9821 | -165.9819 | -293.7401 | -300 | -300 | -300
0.12024 | 6.1471e-05 | -1.6737e-05 | 3.2662e-05 | 2.7892e-05 | -8.533e-06 | -8.8406e-05 | 0 | 0.12024 | -167.3537 | -167.3521 | -284.6231 | -300 | -300 | -300
0.12036 | 9.4513e-05 | 1.6145e-05 | 6.565e-05 | 6.0884e-05 | 2.4416e-05 | -5.5559e-05 | 0 | 0.12036 | -168.7591 | -168.7588 | -289.7381 | -300 | -300 | -300
0.12048 | 0.00012726 | 4.8735e-05 | 9.8346e-05 | 9.3584e-05 | 5.7073e-05 | -2.3005e-05 | 0 | 0.12048 | -170.2 | -170.2004 | -284.8244 | -300 | -300 | -300
0.12061 | 0.0001597 | 8.1017e-05 | 0.00013073 | 0.00012598 | 8.9422e-05 | 9.2423e-06 | 0 | 0.12061 | -171.6782 | -171.6774 | -294.3983 | -300 | -297.895 | -300
0.12073 | 0.00019183 | 0.00011298 | 0.0001628 | 0.00015805 | 0.00012145 | 4.1168e-05 | 0 | 0.12073 | -173.196 | -173.1946 | -298.0575 | -300 | -300 | -300
0.12085 | 0.00022361 | 0.0001446 | 0.00019453 | 0.00018978 | 0.00015314 | 7.2758e-05 | 0 | 0.12085 | -174.7563 | -174.757 | -299.8226 | -300 | -300 | -300
0.12097 | 0.00025505 | 0.00017588 | 0.00022591 | 0.00022117 | 0.00018448 | 0.000104 | 0 | 0.12097 | -176.3621 | -176.3655 | -293.9194 | -300 | -300 | -300
0.12109 | 0.00028612 | 0.00020679 | 0.00025693 | 0.00025219 | 0.00021546 | 0.00013488 | 0 | 0.12109 | -178.0164 | -178.0195 | -295.414 | -300 | -300 | -300
0.12122 | 0.00031681 | 0.00023732 | 0.00028757 | 0.00028283 | 0.00024607 | 0.00016538 | 0 | 0.12122 | -179.7222 | -179.7225 | -230.1083 | -300 | -300 | -300
0.12134 | 0.00034712 | 0.00026747 | 0.00031782 | 0.00031309 | 0.00027628 | 0.00019549 | 0 | 0.12134 | -181.4826 | -181.4811 | -207.5389 | -300 | -300 | -300
0.12146 | 0.00037702 | 0.00029721 | 0.00034767 | 0.00034294 | 0.00030609 | 0.00022519 | 0 | 0.12146 | -183.3009 | -183.3002 | -195.4039 | -300 | -300 | -300
0.12158 | 0.0004065 | 0.00032653 | 0.0003771 | 0.00037237 | 0.00033548 | 0.00025448 | 0 | 0.12158 | -185.1805 | -185.1808 | -189.5526 | -300 | -298.2687 | -300
0.1217 | 0.00043556 | 0.00035542 | 0.0004061 | 0.00040138 | 0.00036444 | 0.00028335 | 0 | 0.1217 | -187.1259 | -187.1252 | -188.0584 | -300 | -300 | -300
0.12183 | 0.00046417 | 0.00038387 | 0.00043466 | 0.00042994 | 0.00039296 | 0.00031176 | 0 | 0.12183 | -189.1421 | -189.1403 | -189.1899 | -300 | -300 | -300
0.12195 | 0.00049233 | 0.00041187 | 0.00046276 | 0.00045805 | 0.00042103 | 0.00033973 | 0 | 0.12195 | -191.2352 | -191.2349 | -191.237 | -300 | -300 | -300
0.12207 | 0.00052002 | 0.00043939 | 0.00049039 | 0.00048569 | 0.00044862 | 0.00036722 | 0 | 0.12207 | -193.4119 | -193.4146 | -193.412 | -300 | -300 | -300
0.12219 | 0.00054723 | 0.00046644 | 0.00051755 | 0.00051285 | 0.00047574 | 0.00039424 | 0 | 0.12219 | -195.6798 | -195.6833 | -195.6834 | -300 | -300 | -300
0.12231 | 0.00057395 | 0.000493 | 0.00054421 | 0.00053952 | 0.00050237 | 0.00042077 | 0 | 0.12231 | -198.047 | -198.0481 | -198.0467 | -300 | -300 | -300
0.12244 | 0.00060016 | 0.00051905 | 0.00057037 | 0.00056568 | 0.00052849 | 0.00044679 | 0 | 0.12244 | -200.5224 | -200.521 | -200.5243 | -300 | -300 | -300
0.12256 | 0.00062586 | 0.00054459 | 0.00059602 | 0.00059133 | 0.0005541 | 0.00047229 | 0 | 0.12256 | -203.1161 | -203.1149 | -203.1142 | -300 | -300 | -300
0.12268 | 0.00065104 | 0.0005696 | 0.00062114 | 0.00061646 | 0.00057918 | 0.00049728 | 0 | 0.12268 | -205.8399 | -205.8399 | -205.8392 | -300 | -300 | -300
0.1228 | 0.00067567 | 0.00059407 | 0.00064572 | 0.00064104 | 0.00060373 | 0.00052172 | 0 | 0.1228 | -208.7075 | -208.7072 | -208.706 | -300 | -300 | -300
0.12292 | 0.00069976 | 0.000618 | 0.00066976 | 0.00066508 | 0.00062773 | 0.00054562 | 0 | 0.12292 | -211.7355 | -211.7336 | -211.734 | -300 | -300 | -300
0.12305 | 0.00072329 | 0.00064137 | 0.00069323 | 0.00068856 | 0.00065117 | 0.00056896 | 0 | 0.12305 | -214.9437 | -214.9422 | -214.9451 | -300 | -300 | -300
0.12317 | 0.00074626 | 0.00066417 | 0.00071614 | 0.00071148 | 0.00067404 | 0.00059173 | 0 | 0.12317 | -218.3558 | -218.3572 | -218.3555 | -244.4133 | -300 | -300
0.12329 | 0.00076864 | 0.00068639 | 0.00073847 | 0.00073381 | 0.00069633 | 0.00061392 | 0 | 0.12329 | -222.0005 | -222.0039 | -222.004 | -226.3758 | -300 | -300
0.12341 | 0.00079043 | 0.00070802 | 0.00076021 | 0.00075555 | 0.00071803 | 0.00063552 | 0 | 0.12341 | -225.9124 | -225.9145 | -225.9125 | -225.9621 | -300 | -300
0.12354 | 0.00081163 | 0.00072905 | 0.00078135 | 0.0007767 | 0.00073914 | 0.00065652 | 0 | 0.12354 | -230.1342 | -230.1335 | -230.136 | -230.1334 | -300 | -300
0.12366 | 0.00083222 | 0.00074947 | 0.00080188 | 0.00079724 | 0.00075963 | 0.00067692 | 0 | 0.12366 | -234.7193 | -234.7179 | -234.7188 | -234.7175 | -300 | -300
0.12378 | 0.00085219 | 0.00076928 | 0.0008218 | 0.00081716 | 0.00077951 | 0.0006967 | 0 | 0.12378 | -239.737 | -239.7364 | -239.7354 | -239.7343 | -300 | -300
0.1239 | 0.00087154 | 0.00078846 | 0.00084109 | 0.00083646 | 0.00079877 | 0.00071586 | 0 | 0.1239 | -245.2777 | -245.2771 | -245.2769 | -245.2757 | -300 | -300
0.12402 | 0.00089025 | 0.00080701 | 0.00085975 | 0.00085512 | 0.00081739 | 0.00073438 | 0 | 0.12402 | -251.4656 | -251.4636 | -251.4626 | -251.4643 | -300 | -300
0.12415 | 0.00090832 | 0.00082492 | 0.00087776 | 0.00087314 | 0.00083537 | 0.00075226 | 0 | 0.12415 | -258.4736 | -258.4682 | -258.4734 | -258.4736 | -262.8447 | -300
0.12427 | 0.00092574 | 0.00084217 | 0.00089513 | 0.00089051 | 0.0008527 | 0.00076949 | 0 | 0.12427 | -266.5604 | -266.5556 | -266.5506 | -266.5514 | -266.5496 | -300
0.12439 | 0.0009425 | 0.00085877 | 0.00091183 | 0.00090722 | 0.00086937 | 0.00078606 | 0 | 0.12439 | -276.1214 | -276.1035 | -276.1242 | -276.0998 | -276.0859 | -300
0.12451 | 0.0009586 | 0.0008747 | 0.00092787 | 0.00092327 | 0.00088538 | 0.00080196 | 0 | 0.12451 | -287.7954 | -287.6816 | -287.7815 | -287.7489 | -287.8099 | -300
0.12463 | 0.00097403 | 0.00088996 | 0.00094324 | 0.00093865 | 0.00090071 | 0.0008172 | 0 | 0.12463 | -300 | -300 | -300 | -300 | -300 | -300
0.12476 | 0.00098877 | 0.00090454 | 0.00095793 | 0.00095334 | 0.00091536 | 0.00083175 | 0 | 0.12476 | -300 | -300 | -300 | -300 | -300 | -300
0.12488 | 0.0010028 | 0.00091843 | 0.00097194 | 0.00096735 | 0.00092933 | 0.00084562 | 0 | 0.12488 | -300 | -300 | -300 | -300 | -300 | -300
0.125 | 0.0010162 | 0.00093164 | 0.00098525 | 0.00098067 | 0.00094261 | 0.0008588 | 0 | 0.125 | -300 | -300 | -300 | -300 | -300 | -300
0.12512 | 0.0010289 | 0.00094414 | 0.00099787 | 0.00099329 | 0.00095519 | 0.00087128 | 0 | 0.12512 | -300 | -300 | -300 | -300 | -300 | -300
0.12524 | 0.0010408 | 0.00095594 | 0.0010098 | 0.0010052 | 0.00096707 | 0.00088306 | 0 | 0.12524 | -300 | -300 | -300 | -300 | -300 | -300
0.12537 | 0.0010521 | 0.00096704 | 0.001021 | 0.0010164 | 0.00097824 | 0.00089413 | 0 | 0.12537 | -300 | -300 | -300 | -300 | -300 | -300
0.12549 | 0.0010626 | 0.00097742 | 0.0010315 | 0.0010269 | 0.00098869 | 0.00090449 | 0 | 0.12549 | -288.1541 | -288.1827 | -288.2021 | -288.1498 | -288.166 | -300
0.12561 | 0.0010725 | 0.00098708 | 0.0010412 | 0.0010367 | 0.00099843 | 0.00091412 | 0 | 0.12561 | -276.5962 | -276.5811 | -276.6017 | -276.5745 | -276.5893 | -300
0.12573 | 0.0010816 | 0.00099602 | 0.0010503 | 0.0010458 | 0.0010074 | 0.00092304 | 0 | 0.12573 | -267.1391 | -267.1353 | -267.1394 | -267.1363 | -267.1386 | -300
0.12585 | 0.00109 | 0.0010042 | 0.0010586 | 0.0010541 | 0.0010157 | 0.00093123 | 0 | 0.12585 | -259.158 | -259.1523 | -259.1583 | -259.1576 | -263.5297 | -300
0.12598 | 0.0010976 | 0.0010117 | 0.0010662 | 0.0010617 | 0.0010233 | 0.00093869 | 0 | 0.12598 | -252.2486 | -252.2464 | -252.2459 | -252.2478 | -300 | -300
0.1261 | 0.0011045 | 0.0010185 | 0.0010731 | 0.0010685 | 0.0010301 | 0.00094542 | 0 | 0.1261 | -246.1575 | -246.1576 | -246.1573 | -246.1561 | -300 | -300
0.12622 | 0.0011107 | 0.0010245 | 0.0010792 | 0.0010747 | 0.0010362 | 0.00095141 | 0 | 0.12622 | -240.7155 | -240.7148 | -240.7136 | -240.7125 | -300 | -300
0.12634 | 0.0011161 | 0.0010297 | 0.0010846 | 0.0010801 | 0.0010416 | 0.00095666 | 0 | 0.12634 | -235.7954 | -235.7939 | -235.795 | -235.7936 | -300 | -300
0.12646 | 0.0011208 | 0.0010343 | 0.0010892 | 0.0010847 | 0.0010462 | 0.00096117 | 0 | 0.12646 | -231.3083 | -231.3074 | -231.31 | -231.3073 | -300 | -300
0.12659 | 0.0011248 | 0.0010381 | 0.0010931 | 0.0010886 | 0.00105 | 0.00096493 | 0 | 0.12659 | -227.1842 | -227.1864 | -227.1843 | -227.2339 | -300 | -300
0.12671 | 0.001128 | 0.0010411 | 0.0010963 | 0.0010918 | 0.0010532 | 0.00096796 | 0 | 0.12671 | -223.3701 | -223.3736 | -223.3736 | -227.7455 | -300 | -300
0.12683 | 0.0011305 | 0.0010434 | 0.0010987 | 0.0010942 | 0.0010555 | 0.00097023 | 0 | 0.12683 | -219.8233 | -219.8247 | -219.8229 | -245.8808 | -300 | -300
0.12695 | 0.0011322 | 0.0010449 | 0.0011003 | 0.0010959 | 0.0010571 | 0.00097175 | 0 | 0.12695 | -216.509 | -216.5076 | -216.5104 | -300 | -300 | -300
0.12708 | 0.0011331 | 0.0010457 | 0.0011012 | 0.0010968 | 0.001058 | 0.00097253 | 0 | 0.12708 | -213.3987 | -213.3968 | -213.3972 | -300 | -300 | -300
0.1272 | 0.0011334 | 0.0010458 | 0.0011014 | 0.0010969 | 0.0010581 | 0.00097256 | 0 | 0.1272 | -210.4686 | -210.4682 | -210.467 | -300 | -300 | -300
0.12732 | 0.0011328 | 0.0010451 | 0.0011008 | 0.0010963 | 0.0010575 | 0.00097184 | 0 | 0.12732 | -207.6988 | -207.6988 | -207.6981 | -300 | -300 | -300
0.12744 | 0.0011315 | 0.0010436 | 0.0010995 | 0.001095 | 0.0010562 | 0.00097037 | 0 | 0.12744 | -205.0729 | -205.0717 | -205.071 | -300 | -300 | -300
0.12756 | 0.0011295 | 0.0010414 | 0.0010974 | 0.0010929 | 0.001054 | 0.00096815 | 0 | 0.12756 | -202.577 | -202.5757 | -202.5789 | -300 | -300 | -300
0.12769 | 0.0011267 | 0.0010385 | 0.0010945 | 0.0010901 | 0.0010512 | 0.00096518 | 0 | 0.12769 | -200.1995 | -200.2006 | -200.1993 | -300 | -300 | -300
0.12781 | 0.0011232 | 0.0010348 | 0.001091 | 0.0010865 | 0.0010475 | 0.00096147 | 0 | 0.12781 | -197.9302 | -197.9337 | -197.9338 | -300 | -300 | -300
0.12793 | 0.0011189 | 0.0010303 | 0.0010866 | 0.0010822 | 0.0010432 | 0.00095701 | 0 | 0.12793 | -195.7602 | -195.7628 | -195.7602 | -300 | -300 | -300
0.12805 | 0.0011139 | 0.0010252 | 0.0010816 | 0.0010771 | 0.0010381 | 0.00095181 | 0 | 0.12805 | -193.6813 | -193.681 | -193.6831 | -300 | -300 | -300
0.12817 | 0.0011082 | 0.0010192 | 0.0010758 | 0.0010713 | 0.0010322 | 0.00094587 | 0 | 0.12817 | -191.6861 | -191.6844 | -191.7339 | -300 | -300 | -300
0.1283 | 0.0011017 | 0.0010126 | 0.0010692 | 0.0010648 | 0.0010257 | 0.00093919 | 0 | 0.1283 | -189.7678 | -189.7671 | -190.7003 | -300 | -300 | -300
0.12842 | 0.0010944 | 0.0010052 | 0.0010619 | 0.0010575 | 0.0010183 | 0.00093177 | 0 | 0.12842 | -187.9203 | -187.9206 | -192.2924 | -300 | -300 | -300
0.12854 | 0.0010865 | 0.00099703 | 0.0010539 | 0.0010495 | 0.0010103 | 0.00092362 | 0 | 0.12854 | -186.1386 | -186.1379 | -198.2416 | -300 | -300 | -300
0.12866 | 0.0010778 | 0.00098816 | 0.0010451 | 0.0010408 | 0.0010015 | 0.00091475 | 0 | 0.12866 | -184.4183 | -184.4168 | -210.4745 | -300 | -300 | -300
0.12878 | 0.0010684 | 0.00097857 | 0.0010357 | 0.0010313 | 0.000992 | 0.00090514 | 0 | 0.12878 | -182.7558 | -182.7561 | -233.1419 | -300 | -300 | -300
0.12891 | 0.0010582 | 0.00096827 | 0.0010255 | 0.0010211 | 0.00098177 | 0.00089482 | 0 | 0.12891 | -181.1479 | -181.151 | -298.5777 | -300 | -300 | -300
0.12903 | 0.0010474 | 0.00095724 | 0.0010146 | 0.0010102 | 0.00097083 | 0.00088378 | 0 | 0.12903 | -179.5915 | -179.5949 | -297.3128 | -300 | -300 | -300
0.12915 | 0.0010358 | 0.0009455 | 0.0010029 | 0.00099859 | 0.00095917 | 0.00087203 | 0 | 0.12915 | -178.0836 | -178.0844 | -300 | -300 | -300 | -300
0.12927 | 0.0010235 | 0.00093305 | 0.00099061 | 0.00098626 | 0.00094681 | 0.00085957 | 0 | 0.12927 | -176.6213 | -176.6199 | -300 | -300 | -300 | -300
0.12939 | 0.0010106 | 0.00091991 | 0.00097758 | 0.00097324 | 0.00093374 | 0.00084641 | 0 | 0.12939 | -175.2014 | -175.2006 | -297.9718 | -300 | -300 | -300
0.12952 | 0.00099689 | 0.00090606 | 0.00096385 | 0.00095952 | 0.00091998 | 0.00083255 | 0 | 0.12952 | -173.8212 | -173.8216 | -288.4158 | -300 | -300 | -300
0.12964 | 0.00098253 | 0.00089153 | 0.00094943 | 0.0009451 | 0.00090553 | 0.000818 | 0 | 0.12964 | -172.4783 | -172.478 | -293.5034 | -300 | -300 | -300
0.12976 | 0.00096748 | 0.00087631 | 0.00093433 | 0.00093001 | 0.0008904 | 0.00080277 | 0 | 0.12976 | -171.1708 | -171.1693 | -288.3912 | -300 | -300 | -300
0.12988 | 0.00095176 | 0.00086041 | 0.00091855 | 0.00091424 | 0.00087459 | 0.00078686 | 0 | 0.12988 | -169.8972 | -169.8971 | -297.6608 | -300 | -300 | -300
0.13 | 0.00093536 | 0.00084385 | 0.0009021 | 0.00089779 | 0.00085811 | 0.00077029 | 0 | 0.13 | -168.6564 | -168.6594 | -300 | -300 | -300 | -300
0.13013 | 0.00091831 | 0.00082662 | 0.00088498 | 0.00088069 | 0.00084096 | 0.00075305 | 0 | 0.13013 | -167.4472 | -167.451 | -300 | -300 | -300 | -300
0.13025 | 0.0009006 | 0.00080873 | 0.00086721 | 0.00086293 | 0.00082316 | 0.00073515 | 0 | 0.13025 | -166.2682 | -166.2696 | -284.6324 | -300 | -300 | -300
0.13037 | 0.00088224 | 0.0007902 | 0.0008488 | 0.00084452 | 0.00080471 | 0.00071661 | 0 | 0.13037 | -165.118 | -165.1172 | -287.269 | -300 | -300 | -300
0.13049 | 0.00086324 | 0.00077103 | 0.00082974 | 0.00082547 | 0.00078563 | 0.00069742 | 0 | 0.13049 | -163.9947 | -163.9947 | -299.4756 | -300 | -300 | -300
0.13062 | 0.0008436 | 0.00075122 | 0.00081005 | 0.00080578 | 0.00076591 | 0.00067761 | 0 | 0.13062 | -162.8967 | -162.8976 | -282.5088 | -300 | -300 | -300
0.13074 | 0.00082335 | 0.00073079 | 0.00078974 | 0.00078548 | 0.00074556 | 0.00065717 | 0 | 0.13074 | -161.8227 | -161.8216 | -279.6922 | -300 | -300 | -300
0.13086 | 0.00080248 | 0.00070975 | 0.00076881 | 0.00076456 | 0.00072461 | 0.00063612 | 0 | 0.13086 | -160.7715 | -160.7696 | -272.2487 | -300 | -300 | -300
0.13098 | 0.00078101 | 0.0006881 | 0.00074728 | 0.00074304 | 0.00070305 | 0.00061446 | 0 | 0.13098 | -159.7424 | -159.744 | -277.3394 | -294.1091 | -300 | -300
0.1311 | 0.00075894 | 0.00066586 | 0.00072515 | 0.00072092 | 0.00068089 | 0.00059221 | 0 | 0.1311 | -158.7351 | -158.738 | -269.7111 | -274.0107 | -300 | -300
0.13123 | 0.00073628 | 0.00064303 | 0.00070244 | 0.00069822 | 0.00065815 | 0.00056937 | 0 | 0.13123 | -157.749 | -157.7507 | -277.9029 | -277.3296 | -300 | -300
0.13135 | 0.00071305 | 0.00061962 | 0.00067915 | 0.00067493 | 0.00063483 | 0.00054596 | 0 | 0.13135 | -156.7837 | -156.8341 | -296.046 | -285.6927 | -300 | -300
0.13147 | 0.00068925 | 0.00059565 | 0.0006553 | 0.00065109 | 0.00061094 | 0.00052198 | 0 | 0.13147 | -155.8383 | -156.1283 | -277.1086 | -276.6945 | -300 | -300
0.13159 | 0.0006649 | 0.00057112 | 0.00063089 | 0.00062669 | 0.0005865 | 0.00049744 | 0 | 0.13159 | -154.9117 | -155.8458 | -288.3356 | -269.6722 | -300 | -300
0.13171 | 0.00064001 | 0.00054605 | 0.00060593 | 0.00060174 | 0.00056152 | 0.00047236 | 0 | 0.13171 | -154.0027 | -156.2229 | -284.7485 | -266.7148 | -300 | -300
0.13184 | 0.00061457 | 0.00052044 | 0.00058044 | 0.00057626 | 0.000536 | 0.00044675 | 0 | 0.13184 | -153.1102 | -157.483 | -277.1013 | -266.5375 | -300 | -300
0.13196 | 0.00058862 | 0.00049431 | 0.00055443 | 0.00055026 | 0.00050996 | 0.00042062 | 0 | 0.13196 | -152.2336 | -159.8316 | -273.0801 | -268.3785 | -265.8969 | -300
0.13208 | 0.00056216 | 0.00046767 | 0.00052791 | 0.00052374 | 0.00048341 | 0.00039397 | 0 | 0.13208 | -151.3724 | -163.4771 | -268.2605 | -271.2258 | -269.6011 | -300
0.1322 | 0.00053519 | 0.00044053 | 0.00050088 | 0.00049673 | 0.00045636 | 0.00036682 | 0 | 0.1322 | -150.5266 | -168.6682 | -266.9384 | -272.9842 | -279.1535 | -300
0.13232 | 0.00050774 | 0.0004129 | 0.00047337 | 0.00046922 | 0.00042882 | 0.00033919 | 0 | 0.13232 | -149.696 | -175.7549 | -269.636 | -272.3389 | -290.8125 | -300
0.13245 | 0.00047981 | 0.0003848 | 0.00044539 | 0.00044125 | 0.0004008 | 0.00031108 | 0 | 0.13245 | -148.8807 | -185.3117 | -272.243 | -271.1392 | -300 | -300
0.13257 | 0.00045142 | 0.00035623 | 0.00041694 | 0.00041281 | 0.00037232 | 0.00028251 | 0 | 0.13257 | -148.0799 | -198.4669 | -299.6754 | -271.5935 | -300 | -300
0.13269 | 0.00042257 | 0.00032721 | 0.00038804 | 0.00038391 | 0.00034339 | 0.00025348 | 0 | 0.13269 | -147.2932 | -218.2679 | -276.7646 | -275.7289 | -300 | -300
0.13281 | 0.00039329 | 0.00029775 | 0.00035869 | 0.00035458 | 0.00031402 | 0.00022402 | 0 | 0.13281 | -146.5194 | -263.9274 | -300 | -300 | -300 | -300
0.13293 | 0.00036358 | 0.00026787 | 0.00032893 | 0.00032482 | 0.00028423 | 0.00019413 | 0 | 0.13293 | -145.7578 | -256.7442 | -277.2328 | -275.8182 | -300 | -300
0.13306 | 0.00033346 | 0.00023757 | 0.00029875 | 0.00029465 | 0.00025402 | 0.00016383 | 0 | 0.13306 | -145.0077 | -262.6152 | -300 | -271.7678 | -300 | -300
0.13318 | 0.00030294 | 0.00020687 | 0.00026817 | 0.00026408 | 0.00022342 | 0.00013313 | 0 | 0.13318 | -144.2689 | -261.1942 | -273.6178 | -271.4093 | -300 | -300
0.1333 | 0.00027204 | 0.00017579 | 0.00023721 | 0.00023313 | 0.00019242 | 0.00010204 | 0 | 0.1333 | -143.5414 | -268.546 | -271.4658 | -272.7075 | -291.1665 | -300
0.13342 | 0.00024076 | 0.00014433 | 0.00020587 | 0.0002018 | 0.00016106 | 7.0584e-05 | 0 | 0.13342 | -142.8254 | -256.0466 | -269.2737 | -273.4417 | -279.6223 | -300
0.13354 | 0.00020912 | 0.00011252 | 0.00017417 | 0.00017011 | 0.00012934 | 3.8767e-05 | 0 | 0.13354 | -142.121 | -266.9272 | -271.095 | -271.7673 | -270.1501 | -300
0.13367 | 0.00017714 | 8.0358e-05 | 0.00014213 | 0.00013808 | 9.7268e-05 | 6.6052e-06 | 0 | 0.13367 | -141.428 | -254.2241 | -276.4819 | -269.0186 | -266.538 | -300
0.13379 | 0.00014483 | 4.7867e-05 | 0.00010976 | 0.00010572 | 6.4868e-05 | -2.5888e-05 | 0 | 0.13379 | -140.7457 | -263.4914 | -281.055 | -267.268 | -300 | -300
0.13391 | 0.0001122 | 1.5058e-05 | 7.7073e-05 | 7.304e-05 | 3.2152e-05 | -5.8697e-05 | 0 | 0.13391 | -140.0735 | -256.5377 | -289.2935 | -267.5359 | -300 | -300
0.13403 | 7.9263e-05 | -1.8052e-05 | 4.4081e-05 | 4.0059e-05 | -8.6604e-07 | -9.1809e-05 | 0 | 0.13403 | -139.4106 | -254.0358 | -293.4952 | -270.5802 | -300 | -300
0.13416 | 4.6042e-05 | -5.1452e-05 | 1.0802e-05 | 6.7887e-06 | -3.4172e-05 | -0.00012521 | 0 | 0.13416 | -138.7564 | -250.7202 | -283.0427 | -277.7052 | -300 | -300
0.13428 | 1.2548e-05 | -8.5124e-05 | -2.2751e-05 | -2.6755e-05 | -6.7752e-05 | -0.00015888 | 0 | 0.13428 | -138.1107 | -259.0815 | -300 | -286.7435 | -300 | -300
0.1344 | -2.1204e-05 | -0.00011906 | -5.6562e-05 | -6.0557e-05 | -0.00010159 | -0.00019281 | 0 | 0.1344 | -137.4737 | -252.1814 | -285.4352 | -278.5155 | -300 | -300
0.13452 | -5.5201e-05 | -0.00015323 | -9.0618e-05 | -9.4603e-05 | -0.00013567 | -0.00022699 | 0 | 0.13452 | -136.8456 | -254.1163 | -278.2275 | -275.2864 | -300 | -300
0.13464 | -8.9427e-05 | -0.00018764 | -0.0001249 | -0.00012888 | -0.00016998 | -0.00026139 | 0 | 0.13464 | -136.2267 | -247.8226 | -286.791 | -295.4436 | -300 | -300
0.13477 | -0.00012387 | -0.00022226 | -0.0001594 | -0.00016337 | -0.00020451 | -0.00029601 | 0 | 0.13477 | -135.6168 | -263.3439 | -282.8837 | -300 | -300 | -300
0.13489 | -0.00015851 | -0.00025707 | -0.0001941 | -0.00019805 | -0.00023923 | -0.00033083 | 0 | 0.13489 | -135.0157 | -247.4687 | -291.4718 | -300 | -300 | -300
0.13501 | -0.00019333 | -0.00029208 | -0.00022898 | -0.00023293 | -0.00027414 | -0.00036583 | 0 | 0.13501 | -134.4225 | -269.1799 | -295.8651 | -300 | -300 | -300
0.13513 | -0.00022832 | -0.00032725 | -0.00026403 | -0.00026797 | -0.00030922 | -0.00040099 | 0 | 0.13513 | -133.8366 | -248.5618 | -300 | -300 | -300 | -300
0.13525 | -0.00026346 | -0.00036257 | -0.00029923 | -0.00030316 | -0.00034445 | -0.00043632 | 0 | 0.13525 | -133.2574 | -277.8095 | -300 | -300 | -300 | -300
0.13538 | -0.00029874 | -0.00039803 | -0.00033457 | -0.00033849 | -0.00037981 | -0.00047178 | 0 | 0.13538 | -132.6848 | -245.6685 | -300 | -300 | -300 | -300
0.1355 | -0.00033415 | -0.00043362 | -0.00037004 | -0.00037394 | -0.0004153 | -0.00050736 | 0 | 0.1355 | -132.119 | -250.4726 | -300 | -300 | -300 | -300
0.13562 | -0.00036966 | -0.00046931 | -0.00040561 | -0.0004095 | -0.0004509 | -0.00054304 | 0 | 0.13562 | -131.5606 | -251.3454 | -300 | -300 | -300 | -300
0.13574 | -0.00040526 | -0.00050509 | -0.00044127 | -0.00044515 | -0.00048658 | -0.00057882 | 0 | 0.13574 | -131.0097 | -253.1534 | -300 | -300 | -300 | -300
0.13586 | -0.00044094 | -0.00054095 | -0.000477 | -0.00048088 | -0.00052234 | -0.00061468 | 0 | 0.13586 | -130.4663 | -254.9392 | -300 | -300 | -300 | -300
0.13599 | -0.00047667 | -0.00057686 | -0.0005128 | -0.00051666 | -0.00055817 | -0.00065059 | 0 | 0.13599 | -129.9301 | -265.4298 | -300 | -300 | -300 | -300
0.13611 | -0.00051245 | -0.00061283 | -0.00054864 | -0.00055249 | -0.00059403 | -0.00068655 | 0 | 0.13611 | -129.4001 | -243.9285 | -300 | -300 | -300 | -300
0.13623 | -0.00054826 | -0.00064882 | -0.00058451 | -0.00058835 | -0.00062993 | -0.00072253 | 0 | 0.13623 | -128.8756 | -248.495 | -300 | -300 | -300 | -300
0.13635 | -0.00058408 | -0.00068482 | -0.00062039 | -0.00062422 | -0.00066583 | -0.00075853 | 0 | 0.13635 | -128.3563 | -245.4251 | -300 | -300 | -300 | -300
0.13647 | -0.0006199 | -0.00072082 | -0.00065627 | -0.00066009 | -0.00070173 | -0.00079452 | 0 | 0.13647 | -127.8423 | -245.7053 | -300 | -300 | -300 | -300
0.1366 | -0.0006557 | -0.0007568 | -0.00069212 | -0.00069594 | -0.00073762 | -0.0008305 | 0 | 0.1366 | -127.3342 | -243.4573 | -300 | -300 | -300 | -300
0.13672 | -0.00069147 | -0.00079275 | -0.00072795 | -0.00073175 | -0.00077347 | -0.00086644 | 0 | 0.13672 | -126.8327 | -238.3128 | -300 | -300 | -300 | -300
0.13684 | -0.00072718 | -0.00082864 | -0.00076372 | -0.00076752 | -0.00080927 | -0.00090233 | 0 | 0.13684 | -126.338 | -254.5488 | -286.7814 | -300 | -300 | -300
0.13696 | -0.00076283 | -0.00086448 | -0.00079943 | -0.00080322 | -0.000845 | -0.00093815 | 0 | 0.13696 | -125.8495 | -243.433 | -260.4726 | -300 | -300 | -300
0.13708 | -0.0007984 | -0.00090023 | -0.00083506 | -0.00083883 | -0.00088065 | -0.0009739 | 0 | 0.13708 | -125.3659 | -251.8928 | -246.553 | -300 | -300 | -300
0.13721 | -0.00083387 | -0.00093588 | -0.00087059 | -0.00087435 | -0.00091621 | -0.0010095 | 0 | 0.13721 | -124.8857 | -235.8632 | -240.4314 | -300 | -300 | -300
0.13733 | -0.00086923 | -0.00097142 | -0.00090601 | -0.00090976 | -0.00095165 | -0.0010451 | 0 | 0.13733 | -124.4094 | -239.0208 | -240.0836 | -300 | -300 | -300
0.13745 | -0.00090446 | -0.0010068 | -0.0009413 | -0.00094504 | -0.00098696 | -0.0010805 | 0 | 0.13745 | -123.9406 | -244.0882 | -243.7777 | -300 | -300 | -300
0.13757 | -0.00093954 | -0.0010421 | -0.00097644 | -0.00098017 | -0.0010221 | -0.0011157 | 0 | 0.13757 | -123.4879 | -239.393 | -249.0864 | -300 | -300 | -300
0.1377 | -0.00097447 | -0.0010772 | -0.0010114 | -0.0010151 | -0.0010571 | -0.0011508 | 0 | 0.1377 | -123.066 | -262.2859 | -251.1805 | -300 | -300 | -300
0.13782 | -0.0010092 | -0.0011121 | -0.0010462 | -0.00105 | -0.001092 | -0.0011858 | 0 | 0.13782 | -122.6956 | -246.1421 | -247.2841 | -300 | -300 | -300
0.13794 | -0.0010438 | -0.0011469 | -0.0010809 | -0.0010846 | -0.0011266 | -0.0012205 | 0 | 0.13794 | -122.402 | -243.3785 | -242.2143 | -300 | -300 | -300
0.13806 | -0.0010781 | -0.0011814 | -0.0011153 | -0.001119 | -0.0011611 | -0.001255 | 0 | 0.13806 | -122.214 | -237.5222 | -238.2508 | -300 | -300 | -300
0.13818 | -0.0011123 | -0.0012158 | -0.0011495 | -0.0011532 | -0.0011953 | -0.0012893 | 0 | 0.13818 | -122.1613 | -254.6276 | -235.4634 | -300 | -300 | -300
0.13831 | -0.0011462 | -0.0012498 | -0.0011834 | -0.0011871 | -0.0012293 | -0.0013234 | 0 | 0.13831 | -122.2738 | -242.1914 | -233.6491 | -300 | -300 | -300
0.13843 | -0.0011798 | -0.0012837 | -0.0012172 | -0.0012208 | -0.001263 | -0.0013572 | 0 | 0.13843 | -122.5801 | -251.1073 | -232.6214 | -300 | -300 | -300
0.13855 | -0.0012132 | -0.0013173 | -0.0012506 | -0.0012542 | -0.0012965 | -0.0013908 | 0 | 0.13855 | -123.1074 | -235.8871 | -232.2565 | -300 | -300 | -300
0.13867 | -0.0012463 | -0.0013505 | -0.0012838 | -0.0012874 | -0.0013297 | -0.0014241 | 0 | 0.13867 | -123.8817 | -243.4986 | -232.4622 | -300 | -300 | -300
0.13879 | -0.0012791 | -0.0013835 | -0.0013166 | -0.0013203 | -0.0013626 | -0.0014571 | 0 | 0.13879 | -124.928 | -237.6526 | -233.148 | -250.3719 | -300 | -300
0.13892 | -0.0013117 | -0.0014162 | -0.0013492 | -0.0013528 | -0.0013952 | -0.0014898 | 0 | 0.13892 | -126.2717 | -239.5197 | -234.2264 | -232.3282 | -300 | -300
0.13904 | -0.0013438 | -0.0014486 | -0.0013815 | -0.0013851 | -0.0014274 | -0.0015221 | 0 | 0.13904 | -127.939 | -238.2737 | -235.5411 | -231.9084 | -300 | -300
0.13916 | -0.0013757 | -0.0014806 | -0.0014134 | -0.001417 | -0.0014594 | -0.0015541 | 0 | 0.13916 | -129.9586 | -234.7343 | -236.885 | -236.0737 | -300 | -300
0.13928 | -0.0014072 | -0.0015123 | -0.0014449 | -0.0014485 | -0.0014909 | -0.0015858 | 0 | 0.13928 | -132.363 | -247.5415 | -237.9598 | -240.6516 | -300 | -300
0.1394 | -0.0014383 | -0.0015436 | -0.0014761 | -0.0014797 | -0.0015222 | -0.0016171 | 0 | 0.1394 | -135.1908 | -233.4599 | -238.5087 | -245.6627 | -300 | -300
0.13953 | -0.0014691 | -0.0015746 | -0.0015069 | -0.0015105 | -0.001553 | -0.001648 | 0 | 0.13953 | -138.4893 | -243.4631 | -238.4612 | -251.1981 | -300 | -300
0.13965 | -0.0014994 | -0.0016051 | -0.0015374 | -0.0015409 | -0.0015834 | -0.0016786 | 0 | 0.13965 | -142.3185 | -236.194 | -237.9913 | -257.3813 | -300 | -300
0.13977 | -0.0015294 | -0.0016353 | -0.0015674 | -0.0015709 | -0.0016135 | -0.0017087 | 0 | 0.13977 | -146.7578 | -239.381 | -237.4171 | -264.3829 | -268.7587 | -300
0.13989 | -0.0015589 | -0.001665 | -0.001597 | -0.0016005 | -0.0016431 | -0.0017384 | 0 | 0.13989 | -151.9163 | -238.8514 | -237.0166 | -272.4635 | -272.4614 | -300
0.14001 | -0.001588 | -0.0016943 | -0.0016261 | -0.0016296 | -0.0016723 | -0.0017677 | 0 | 0.14001 | -157.9523 | -236.0635 | -237.0278 | -282.0159 | -281.9968 | -300
0.14014 | -0.0016167 | -0.0017231 | -0.0016549 | -0.0016584 | -0.001701 | -0.0017965 | 0 | 0.14014 | -165.1124 | -266.1342 | -237.6381 | -293.6937 | -293.7336 | -300
0.14026 | -0.0016449 | -0.0017515 | -0.0016831 | -0.0016866 | -0.0017293 | -0.0018249 | 0 | 0.14026 | -173.8222 | -243.3685 | -239.0977 | -300 | -300 | -300
0.14038 | -0.0016726 | -0.0017795 | -0.0017109 | -0.0017144 | -0.0017571 | -0.0018528 | 0 | 0.14038 | -184.9541 | -243.456 | -241.8879 | -300 | -300 | -300
0.1405 | -0.0016999 | -0.0018069 | -0.0017383 | -0.0017417 | -0.0017845 | -0.0018802 | 0 | 0.1405 | -201.0501 | -237.053 | -247.4816 | -300 | -300 | -300
0.14062 | -0.0017267 | -0.0018339 | -0.0017651 | -0.0017685 | -0.0018113 | -0.0019072 | 0 | 0.14062 | -230.6532 | -300 | -300 | -300 | -300 | -300
0.14075 | -0.0017529 | -0.0018603 | -0.0017914 | -0.0017948 | -0.0018377 | -0.0019336 | 0 | 0.14075 | -233.7299 | -237.3175 | -247.568 | -300 | -300 | -300
0.14087 | -0.0017787 | -0.0018862 | -0.0018172 | -0.0018206 | -0.0018635 | -0.0019595 | 0 | 0.14087 | -223.5126 | -243.9851 | -242.06 | -300 | -300 | -300
0.14099 | -0.0018039 | -0.0019116 | -0.0018425 | -0.0018459 | -0.0018888 | -0.0019849 | 0 | 0.14099 | -240.2656 | -244.1626 | -239.3559 | -300 | -300 | -300
0.14111 | -0.0018286 | -0.0019365 | -0.0018672 | -0.0018706 | -0.0019136 | -0.0020097 | 0 | 0.14111 | -229.4208 | -267.1912 | -237.9822 | -294.0567 | -294.0377 | -300
0.14124 | -0.0018527 | -0.0019608 | -0.0018914 | -0.0018948 | -0.0019378 | -0.002034 | 0 | 0.14124 | -239.5844 | -237.3956 | -237.4579 | -282.4382 | -282.438 | -300
0.14136 | -0.0018763 | -0.0019846 | -0.001915 | -0.0019184 | -0.0019614 | -0.0020578 | 0 | 0.14136 | -228.0446 | -240.4559 | -237.5327 | -272.9804 | -272.9783 | -300
0.14148 | -0.0018993 | -0.0020078 | -0.0019381 | -0.0019415 | -0.0019845 | -0.0020809 | 0 | 0.14148 | -225.1787 | -241.2605 | -238.0193 | -264.9881 | -269.359 | -300
0.1416 | -0.0019217 | -0.0020304 | -0.0019606 | -0.0019639 | -0.002007 | -0.0021035 | 0 | 0.1416 | -235.4377 | -238.3532 | -238.6793 | -258.0698 | -300 | -300
0.14172 | -0.0019435 | -0.0020524 | -0.0019825 | -0.0019858 | -0.0020289 | -0.0021255 | 0 | 0.14172 | -227.5434 | -245.9074 | -239.2353 | -251.9725 | -300 | -300
0.14185 | -0.0019647 | -0.0020738 | -0.0020037 | -0.0020071 | -0.0020502 | -0.0021469 | 0 | 0.14185 | -222.973 | -236.1928 | -239.3687 | -246.5231 | -300 | -300
0.14197 | -0.0019853 | -0.0020946 | -0.0020244 | -0.0020277 | -0.0020709 | -0.0021677 | 0 | 0.14197 | -227.0283 | -250.5704 | -238.9061 | -241.5979 | -300 | -300
0.14209 | -0.0020053 | -0.0021148 | -0.0020445 | -0.0020478 | -0.002091 | -0.0021879 | 0 | 0.14209 | -233.8957 | -238.0625 | -237.9172 | -237.1058 | -300 | -300
0.14221 | -0.0020247 | -0.0021344 | -0.0020639 | -0.0020672 | -0.0021104 | -0.0022074 | 0 | 0.14221 | -222.2182 | -241.9105 | -236.6592 | -233.0265 | -300 | -300
0.14233 | -0.0020434 | -0.0021533 | -0.0020827 | -0.002086 | -0.0021293 | -0.0022263 | 0 | 0.14233 | -221.2321 | -243.4729 | -235.4306 | -233.5324 | -300 | -300
0.14246 | -0.0020615 | -0.0021716 | -0.0021009 | -0.0021041 | -0.0021474 | -0.0022446 | 0 | 0.14246 | -227.7766 | -241.9301 | -234.4383 | -251.6621 | -300 | -300
0.14258 | -0.002079 | -0.0021892 | -0.0021184 | -0.0021216 | -0.0021649 | -0.0022622 | 0 | 0.14258 | -230.5376 | -248.1082 | -233.8384 | -300 | -300 | -300
0.1427 | -0.0020958 | -0.0022062 | -0.0021352 | -0.0021384 | -0.0021818 | -0.0022791 | 0 | 0.1427 | -222.2938 | -240.84 | -233.7188 | -300 | -300 | -300
0.14282 | -0.0021119 | -0.0022225 | -0.0021514 | -0.0021546 | -0.002198 | -0.0022954 | 0 | 0.14282 | -223.6228 | -256.4125 | -234.1698 | -300 | -300 | -300
0.14294 | -0.0021273 | -0.0022381 | -0.0021669 | -0.0021701 | -0.0022135 | -0.002311 | 0 | 0.14294 | -257.2455 | -247.8635 | -235.2835 | -300 | -300 | -300
0.14307 | -0.0021421 | -0.002253 | -0.0021817 | -0.0021849 | -0.0022284 | -0.002326 | 0 | 0.14307 | -221.1625 | -260.6739 | -237.1838 | -300 | -300 | -300
0.14319 | -0.0021562 | -0.0022673 | -0.0021958 | -0.002199 | -0.0022425 | -0.0023402 | 0 | 0.14319 | -217.0143 | -243.9612 | -240.0571 | -300 | -300 | -300
0.14331 | -0.0021695 | -0.0022809 | -0.0022093 | -0.0022125 | -0.002256 | -0.0023537 | 0 | 0.14331 | -217.8865 | -250.2218 | -244.1067 | -300 | -300 | -300
0.14343 | -0.0021822 | -0.0022938 | -0.002222 | -0.0022252 | -0.0022687 | -0.0023666 | 0 | 0.14343 | -225.8997 | -253.4068 | -249.2627 | -300 | -300 | -300
0.14355 | -0.0021942 | -0.0023059 | -0.0022341 | -0.0022372 | -0.0022808 | -0.0023787 | 0 | 0.14355 | -226.283 | -269.9959 | -253.2456 | -300 | -300 | -300
0.14368 | -0.0022055 | -0.0023174 | -0.0022454 | -0.0022485 | -0.0022921 | -0.0023902 | 0 | 0.14368 | -218.8509 | -247.5448 | -251.2368 | -300 | -300 | -300
0.1438 | -0.002216 | -0.0023281 | -0.002256 | -0.0022591 | -0.0023028 | -0.0024009 | 0 | 0.1438 | -219.4251 | -252.7114 | -246.0144 | -300 | -300 | -300
0.14392 | -0.0022258 | -0.0023381 | -0.0022659 | -0.002269 | -0.0023127 | -0.0024109 | 0 | 0.14392 | -231.451 | -248.1361 | -242.4063 | -300 | -300 | -300
0.14404 | -0.0022349 | -0.0023474 | -0.0022751 | -0.0022782 | -0.0023219 | -0.0024201 | 0 | 0.14404 | -221.4011 | -245.4894 | -242.8402 | -300 | -300 | -300
0.14417 | -0.0022433 | -0.002356 | -0.0022835 | -0.0022866 | -0.0023303 | -0.0024287 | 0 | 0.14417 | -215.4851 | -262.055 | -249.0479 | -300 | -300 | -300
0.14429 | -0.002251 | -0.0023639 | -0.0022912 | -0.0022943 | -0.0023381 | -0.0024365 | 0 | 0.14429 | -215.1452 | -254.151 | -263.0538 | -300 | -300 | -300
0.14441 | -0.0022579 | -0.002371 | -0.0022982 | -0.0023012 | -0.0023451 | -0.0024436 | 0 | 0.14441 | -220.2709 | -265.8554 | -289.4715 | -300 | -300 | -300
0.14453 | -0.0022641 | -0.0023773 | -0.0023044 | -0.0023075 | -0.0023513 | -0.0024499 | 0 | 0.14453 | -230.703 | -250.2259 | -300 | -300 | -300 | -300
0.14465 | -0.0022695 | -0.002383 | -0.0023099 | -0.002313 | -0.0023568 | -0.0024555 | 0 | 0.14465 | -217.0478 | -256.0107 | -300 | -300 | -300 | -300
0.14478 | -0.0022742 | -0.0023878 | -0.0023147 | -0.0023177 | -0.0023616 | -0.0024604 | 0 | 0.14478 | -214.8673 | -258.9287 | -300 | -300 | -300 | -300
0.1449 | -0.0022781 | -0.002392 | -0.0023187 | -0.0023217 | -0.0023656 | -0.0024645 | 0 | 0.1449 | -217.758 | -259.353 | -300 | -300 | -300 | -300
0.14502 | -0.0022813 | -0.0023954 | -0.002322 | -0.0023249 | -0.0023689 | -0.0024679 | 0 | 0.14502 | -236.616 | -263.1641 | -300 | -300 | -300 | -300
0.14514 | -0.0022838 | -0.002398 | -0.0023245 | -0.0023274 | -0.0023714 | -0.0024705 | 0 | 0.14514 | -219.8194 | -259.3779 | -300 | -300 | -300 | -300
0.14526 | -0.0022855 | -0.0023999 | -0.0023263 | -0.0023292 | -0.0023732 | -0.0024724 | 0 | 0.14526 | -216.0384 | -281.6996 | -300 | -300 | -300 | -300
0.14539 | -0.0022865 | -0.0024011 | -0.0023273 | -0.0023302 | -0.0023743 | -0.0024735 | 0 | 0.14539 | -218.4047 | -272.0703 | -300 | -300 | -300 | -300
0.14551 | -0.0022867 | -0.0024015 | -0.0023275 | -0.0023305 | -0.0023745 | -0.0024738 | 0 | 0.14551 | -245.3335 | -271.2065 | -300 | -300 | -300 | -300
0.14563 | -0.0022861 | -0.0024011 | -0.0023271 | -0.00233 | -0.0023741 | -0.0024735 | 0 | 0.14563 | -217.7243 | -270.3564 | -300 | -300 | -300 | -300
0.14575 | -0.0022848 | -0.0024 | -0.0023258 | -0.0023287 | -0.0023729 | -0.0024723 | 0 | 0.14575 | -213.2209 | -270.5094 | -300 | -300 | -300 | -300
0.14587 | -0.0022828 | -0.0023982 | -0.0023238 | -0.0023267 | -0.0023709 | -0.0024705 | 0 | 0.14587 | -213.3232 | -266.7853 | -300 | -300 | -300 | -300
0.146 | -0.00228 | -0.0023956 | -0.0023211 | -0.002324 | -0.0023682 | -0.0024678 | 0 | 0.146 | -218.0635 | -300 | -300 | -300 | -300 | -300
0.14612 | -0.0022765 | -0.0023922 | -0.0023176 | -0.0023205 | -0.0023647 | -0.0024645 | 0 | 0.14612 | -243.6166 | -272.0572 | -300 | -300 | -300 | -300
0.14624 | -0.0022722 | -0.0023882 | -0.0023134 | -0.0023163 | -0.0023605 | -0.0024603 | 0 | 0.14624 | -218.9741 | -294.0613 | -299.7065 | -300 | -300 | -300
0.14636 | -0.0022671 | -0.0023833 | -0.0023085 | -0.0023113 | -0.0023556 | -0.0024555 | 0 | 0.14636 | -216.9013 | -273.679 | -295.6045 | -300 | -300 | -300
0.14648 | -0.0022614 | -0.0023777 | -0.0023028 | -0.0023056 | -0.0023499 | -0.0024499 | 0 | 0.14648 | -220.8212 | -291.0948 | -287.0115 | -300 | -300 | -300
0.14661 | -0.0022549 | -0.0023714 | -0.0022963 | -0.0022991 | -0.0023435 | -0.0024435 | 0 | 0.14661 | -250.8587 | -277.186 | -291.0355 | -299.6107 | -300 | -300
0.14673 | -0.0022476 | -0.0023644 | -0.0022891 | -0.0022919 | -0.0023363 | -0.0024364 | 0 | 0.14673 | -222.6426 | -285.2416 | -282.5226 | -279.5826 | -300 | -300
0.14685 | -0.0022397 | -0.0023566 | -0.0022812 | -0.002284 | -0.0023284 | -0.0024286 | 0 | 0.14685 | -223.2547 | -285.2354 | -289.8572 | -282.9016 | -300 | -300
0.14697 | -0.0022309 | -0.0023481 | -0.0022726 | -0.0022753 | -0.0023198 | -0.0024201 | 0 | 0.14697 | -233.171 | -294.1679 | -300 | -291.1722 | -300 | -300
0.14709 | -0.0022215 | -0.0023389 | -0.0022632 | -0.0022659 | -0.0023104 | -0.0024108 | 0 | 0.14709 | -216.1275 | -288.2054 | -287.5865 | -282.2562 | -300 | -300
0.14722 | -0.0022114 | -0.0023289 | -0.0022531 | -0.0022558 | -0.0023003 | -0.0024008 | 0 | 0.14722 | -211.7083 | -294.0943 | -298.2574 | -275.2323 | -300 | -300
0.14734 | -0.0022005 | -0.0023182 | -0.0022423 | -0.002245 | -0.0022896 | -0.0023901 | 0 | 0.14734 | -211.5103 | -299.4891 | -294.0194 | -272.2693 | -300 | -300
0.14746 | -0.0021889 | -0.0023069 | -0.0022308 | -0.0022335 | -0.0022781 | -0.0023787 | 0 | 0.14746 | -216.312 | -300 | -285.8529 | -272.0854 | -300 | -300
0.14758 | -0.0021766 | -0.0022948 | -0.0022186 | -0.0022213 | -0.0022659 | -0.0023666 | 0 | 0.14758 | -228.5244 | -300 | -281.3907 | -273.9242 | -271.443 | -300
0.14771 | -0.0021637 | -0.002282 | -0.0022057 | -0.0022083 | -0.0022529 | -0.0023538 | 0 | 0.14771 | -213.2788 | -300 | -276.087 | -276.764 | -275.1393 | -300
0.14783 | -0.00215 | -0.0022685 | -0.002192 | -0.0021947 | -0.0022393 | -0.0023402 | 0 | 0.14783 | -210.7205 | -300 | -274.353 | -278.5191 | -284.6934 | -300
0.14795 | -0.0021356 | -0.0022543 | -0.0021777 | -0.0021804 | -0.0022251 | -0.002326 | 0 | 0.14795 | -213.5965 | -300 | -276.6286 | -277.8651 | -296.3693 | -300
0.14807 | -0.0021206 | -0.0022395 | -0.0021628 | -0.0021654 | -0.0022101 | -0.0023111 | 0 | 0.14807 | -242.2528 | -300 | -278.8789 | -276.6594 | -300 | -300
0.14819 | -0.0021048 | -0.002224 | -0.0021471 | -0.0021497 | -0.0021944 | -0.0022956 | 0 | 0.14819 | -211.3862 | -300 | -300 | -277.1051 | -300 | -300
0.14832 | -0.0020884 | -0.0022078 | -0.0021308 | -0.0021333 | -0.0021781 | -0.0022793 | 0 | 0.14832 | -206.7692 | -300 | -282.6481 | -281.2288 | -300 | -300
0.14844 | -0.0020714 | -0.0021909 | -0.0021138 | -0.0021163 | -0.0021611 | -0.0022624 | 0 | 0.14844 | -206.2783 | -300 | -300 | -300 | -300 | -300
0.14856 | -0.0020537 | -0.0021734 | -0.0020961 | -0.0020987 | -0.0021435 | -0.0022449 | 0 | 0.14856 | -209.5267 | -277.6572 | -282.3633 | -281.3387 | -300 | -300
0.14868 | -0.0020353 | -0.0021552 | -0.0020778 | -0.0020804 | -0.0021252 | -0.0022267 | 0 | 0.14868 | -222.5515 | -254.9982 | -300 | -277.2745 | -300 | -300
0.1488 | -0.0020163 | -0.0021364 | -0.0020589 | -0.0020614 | -0.0021063 | -0.0022079 | 0 | 0.1488 | -215.559 | -239.7594 | -278.0037 | -276.9139 | -300 | -300
0.14893 | -0.0019967 | -0.002117 | -0.0020393 | -0.0020418 | -0.0020867 | -0.0021884 | 0 | 0.14893 | -211.4719 | -228.7176 | -275.4892 | -278.2063 | -296.6688 | -300
0.14905 | -0.0019764 | -0.002097 | -0.0020191 | -0.0020216 | -0.0020666 | -0.0021683 | 0 | 0.14905 | -215.5888 | -220.6342 | -272.8781 | -278.9235 | -285.0941 | -300
0.14917 | -0.0019556 | -0.0020763 | -0.0019984 | -0.0020008 | -0.0020458 | -0.0021476 | 0 | 0.14917 | -219.9693 | -214.8695 | -274.2918 | -277.2558 | -275.629 | -300
0.14929 | -0.0019341 | -0.002055 | -0.001977 | -0.0019794 | -0.0020244 | -0.0021263 | 0 | 0.14929 | -207.6305 | -211.0383 | -279.1858 | -274.4957 | -272.0087 | -300
0.14941 | -0.0019121 | -0.0020332 | -0.001955 | -0.0019574 | -0.0020024 | -0.0021044 | 0 | 0.14941 | -203.9754 | -208.8792 | -283.3255 | -272.7447 | -300 | -300
0.14954 | -0.0018894 | -0.0020107 | -0.0019324 | -0.0019348 | -0.0019799 | -0.0020819 | 0 | 0.14954 | -203.8004 | -208.1891 | -291.1248 | -273.0002 | -300 | -300
0.14966 | -0.0018662 | -0.0019877 | -0.0019092 | -0.0019117 | -0.0019567 | -0.0020589 | 0 | 0.14966 | -207.1697 | -208.783 | -294.7666 | -276.0462 | -300 | -300
0.14978 | -0.0018424 | -0.0019641 | -0.0018855 | -0.0018879 | -0.001933 | -0.0020352 | 0 | 0.14978 | -220.5805 | -210.4692 | -283.5869 | -283.1686 | -300 | -300
0.1499 | -0.0018181 | -0.00194 | -0.0018613 | -0.0018636 | -0.0019088 | -0.0020111 | 0 | 0.1499 | -212.2733 | -213.038 | -300 | -292.262 | -300 | -300
0.15002 | -0.0017932 | -0.0019153 | -0.0018365 | -0.0018388 | -0.001884 | -0.0019864 | 0 | 0.15002 | -207.2247 | -216.2423 | -284.5451 | -283.9678 | -300 | -300
0.15015 | -0.0017678 | -0.0018901 | -0.0018111 | -0.0018135 | -0.0018587 | -0.0019611 | 0 | 0.15015 | -207.614 | -219.6712 | -276.4257 | -280.7427 | -300 | -300
0.15027 | -0.0017419 | -0.0018644 | -0.0017853 | -0.0017876 | -0.0018328 | -0.0019354 | 0 | 0.15027 | -213.0768 | -222.3906 | -284.1517 | -300 | -300 | -300
0.15039 | -0.0017155 | -0.0018382 | -0.0017589 | -0.0017612 | -0.0018065 | -0.0019091 | 0 | 0.15039 | -230.5469 | -222.9391 | -279.1328 | -300 | -300 | -300
0.15051 | -0.0016886 | -0.0018115 | -0.001732 | -0.0017343 | -0.0017796 | -0.0018823 | 0 | 0.15051 | -214.0693 | -220.982 | -286.7053 | -300 | -300 | -300
0.15063 | -0.0016612 | -0.0017843 | -0.0017047 | -0.001707 | -0.0017523 | -0.0018551 | 0 | 0.15063 | -214.4359 | -217.8458 | -289.5023 | -300 | -300 | -300
0.15076 | -0.0016333 | -0.0017566 | -0.0016769 | -0.0016791 | -0.0017245 | -0.0018273 | 0 | 0.15076 | -244.5514 | -214.6593 | -300 | -300 | -300 | -300
0.15088 | -0.0016049 | -0.0017284 | -0.0016486 | -0.0016509 | -0.0016962 | -0.0017992 | 0 | 0.15088 | -211.7075 | -211.8369 | -294.4238 | -300 | -300 | -300
0.151 | -0.0015761 | -0.0016999 | -0.0016199 | -0.0016221 | -0.0016675 | -0.0017705 | 0 | 0.151 | -206.5852 | -209.4522 | -291.9953 | -300 | -300 | -300
0.15112 | -0.0015469 | -0.0016708 | -0.0015907 | -0.0015929 | -0.0016384 | -0.0017415 | 0 | 0.15112 | -205.887 | -207.4723 | -300 | -300 | -300 | -300
0.15125 | -0.0015173 | -0.0016414 | -0.0015611 | -0.0015633 | -0.0016088 | -0.001712 | 0 | 0.15125 | -209.1133 | -205.8429 | -300 | -300 | -300 | -300
0.15137 | -0.0014872 | -0.0016115 | -0.0015311 | -0.0015333 | -0.0015788 | -0.0016821 | 0 | 0.15137 | -223.0268 | -204.5175 | -300 | -300 | -300 | -300
0.15149 | -0.0014568 | -0.0015813 | -0.0015008 | -0.0015029 | -0.0015484 | -0.0016518 | 0 | 0.15149 | -214.4265 | -203.4603 | -295.9911 | -300 | -300 | -300
0.15161 | -0.0014259 | -0.0015507 | -0.00147 | -0.0014721 | -0.0015177 | -0.0016211 | 0 | 0.15161 | -210.6277 | -202.6402 | -300 | -300 | -300 | -300
0.15173 | -0.0013947 | -0.0015197 | -0.0014389 | -0.001441 | -0.0014866 | -0.0015901 | 0 | 0.15173 | -214.9039 | -202.0286 | -296.1695 | -300 | -300 | -300
0.15186 | -0.0013632 | -0.0014883 | -0.0014074 | -0.0014095 | -0.0014551 | -0.0015587 | 0 | 0.15186 | -219.5786 | -201.6039 | -300 | -300 | -300 | -300
0.15198 | -0.0013313 | -0.0014566 | -0.0013755 | -0.0013776 | -0.0014233 | -0.0015269 | 0 | 0.15198 | -207.5202 | -201.3525 | -300 | -300 | -300 | -300
0.1521 | -0.0012991 | -0.0014246 | -0.0013434 | -0.0013455 | -0.0013911 | -0.0014948 | 0 | 0.1521 | -204.394 | -201.2635 | -300 | -300 | -300 | -300
0.15222 | -0.0012665 | -0.0013923 | -0.0013109 | -0.001313 | -0.0013586 | -0.0014625 | 0 | 0.15222 | -205.2877 | -201.3231 | -300 | -300 | -300 | -300
0.15234 | -0.0012337 | -0.0013596 | -0.0012781 | -0.0012802 | -0.0013259 | -0.0014298 | 0 | 0.15234 | -212.0408 | -201.5172 | -300 | -300 | -300 | -300
0.15247 | -0.0012006 | -0.0013267 | -0.0012451 | -0.0012471 | -0.0012928 | -0.0013968 | 0 | 0.15247 | -216.1427 | -201.8352 | -241.5055 | -300 | -300 | -300
0.15259 | -0.0011672 | -0.0012936 | -0.0012118 | -0.0012138 | -0.0012595 | -0.0013636 | 0 | 0.15259 | -206.2303 | -202.2688 | -218.9249 | -300 | -300 | -300
0.15271 | -0.0011336 | -0.0012601 | -0.0011782 | -0.0011802 | -0.001226 | -0.0013301 | 0 | 0.15271 | -204.6456 | -202.8052 | -206.7787 | -300 | -300 | -300
0.15283 | -0.0010997 | -0.0012264 | -0.0011444 | -0.0011464 | -0.0011922 | -0.0012964 | 0 | 0.15283 | -208.1324 | -203.4248 | -200.9162 | -300 | -300 | -300
0.15295 | -0.0010656 | -0.0011926 | -0.0011104 | -0.0011123 | -0.0011582 | -0.0012625 | 0 | 0.15295 | -236.9663 | -204.104 | -199.4108 | -300 | -300 | -300
0.15308 | -0.0010313 | -0.0011584 | -0.0010761 | -0.0010781 | -0.0011239 | -0.0012283 | 0 | 0.15308 | -206.9212 | -204.8178 | -200.5311 | -300 | -300 | -300
0.1532 | -0.00099679 | -0.0011241 | -0.0010417 | -0.0010436 | -0.0010895 | -0.0011939 | 0 | 0.1532 | -202.9231 | -205.536 | -202.567 | -300 | -300 | -300
0.15332 | -0.00096211 | -0.0010897 | -0.0010071 | -0.001009 | -0.0010549 | -0.0011594 | 0 | 0.15332 | -203.4165 | -206.2191 | -204.7309 | -300 | -300 | -300
0.15344 | -0.00092726 | -0.001055 | -0.00097228 | -0.00097418 | -0.0010201 | -0.0011247 | 0 | 0.15344 | -209.4139 | -206.8214 | -206.9912 | -300 | -300 | -300
0.15356 | -0.00089227 | -0.0010202 | -0.00093736 | -0.00093924 | -0.0009852 | -0.0010899 | 0 | 0.15356 | -216.2595 | -207.3013 | -209.3434 | -300 | -300 | -300
0.15369 | -0.00085715 | -0.00098533 | -0.0009023 | -0.00090416 | -0.00095015 | -0.0010549 | 0 | 0.15369 | -204.6141 | -207.6292 | -211.8099 | -300 | -300 | -300
0.15381 | -0.00082191 | -0.0009503 | -0.00086713 | -0.00086897 | -0.00091499 | -0.0010198 | 0 | 0.15381 | -202.2118 | -207.7909 | -214.3888 | -300 | -300 | -300
0.15393 | -0.00078657 | -0.00091516 | -0.00083185 | -0.00083368 | -0.00087972 | -0.00098465 | 0 | 0.15393 | -203.904 | -207.7874 | -217.1027 | -300 | -300 | -300
0.15405 | -0.00075115 | -0.00087994 | -0.00079649 | -0.0007983 | -0.00084437 | -0.00094938 | 0 | 0.15405 | -212.2498 | -207.638 | -219.9584 | -300 | -300 | -300
0.15417 | -0.00071565 | -0.00084465 | -0.00076106 | -0.00076285 | -0.00080895 | -0.00091404 | 0 | 0.15417 | -212.9302 | -207.3797 | -222.9755 | -300 | -300 | -300
0.1543 | -0.0006801 | -0.00080931 | -0.00072558 | -0.00072735 | -0.00077347 | -0.00087864 | 0 | 0.1543 | -205.0147 | -207.059 | -226.1756 | -300 | -300 | -300
0.15442 | -0.00064451 | -0.00077393 | -0.00069006 | -0.00069181 | -0.00073796 | -0.0008432 | 0 | 0.15442 | -204.1539 | -206.7207 | -229.5749 | -255.6331 | -300 | -300
0.15454 | -0.00060891 | -0.00073852 | -0.00065451 | -0.00065625 | -0.00070242 | -0.00080775 | 0 | 0.15454 | -208.2361 | -206.4021 | -233.2124 | -237.5844 | -300 | -300
0.15466 | -0.00057329 | -0.00070311 | -0.00061896 | -0.00062068 | -0.00066688 | -0.00077228 | 0 | 0.15466 | -234.4949 | -206.1353 | -237.1101 | -237.1598 | -300 | -300
0.15479 | -0.00053768 | -0.00066771 | -0.00058342 | -0.00058512 | -0.00063135 | -0.00073682 | 0 | 0.15479 | -207.7411 | -205.9516 | -241.3226 | -241.3201 | -300 | -300
0.15491 | -0.0005021 | -0.00063234 | -0.0005479 | -0.00054959 | -0.00059584 | -0.00070139 | 0 | 0.15491 | -204.2057 | -205.879 | -245.8947 | -245.8932 | -300 | -300
0.15503 | -0.00046656 | -0.000597 | -0.00051243 | -0.00051409 | -0.00056037 | -0.000666 | 0 | 0.15503 | -204.9874 | -205.9401 | -250.9004 | -250.8993 | -300 | -300
0.15515 | -0.00043107 | -0.00056173 | -0.00047701 | -0.00047865 | -0.00052496 | -0.00063067 | 0 | 0.15515 | -210.3684 | -206.1548 | -256.4318 | -256.4305 | -300 | -300
0.15527 | -0.00039566 | -0.00052652 | -0.00044166 | -0.00044329 | -0.00048962 | -0.00059541 | 0 | 0.15527 | -235.0902 | -206.5475 | -262.6052 | -262.6076 | -300 | -300
0.1554 | -0.00036034 | -0.0004914 | -0.0004064 | -0.00040801 | -0.00045436 | -0.00056023 | 0 | 0.1554 | -212.6381 | -207.1529 | -269.6032 | -269.6069 | -273.9821 | -300
0.15552 | -0.00032511 | -0.00045639 | -0.00037124 | -0.00037284 | -0.00041922 | -0.00052516 | 0 | 0.15552 | -212.36 | -208.0175 | -277.6743 | -277.6768 | -277.6781 | -300
0.15564 | -0.00029001 | -0.00042149 | -0.00033621 | -0.00033778 | -0.00038419 | -0.00049021 | 0 | 0.15564 | -226.4906 | -209.2064 | -287.2065 | -287.2089 | -287.2182 | -300
0.15576 | -0.00025504 | -0.00038673 | -0.0003013 | -0.00030286 | -0.00034929 | -0.00045539 | 0 | 0.15576 | -212.4817 | -210.8272 | -298.8696 | -298.8134 | -298.9357 | -300
0.15588 | -0.00022022 | -0.00035212 | -0.00026655 | -0.00026809 | -0.00031454 | -0.00042072 | 0 | 0.15588 | -206.764 | -213.0857 | -300 | -300 | -300 | -300
0.15601 | -0.00018557 | -0.00031768 | -0.00023196 | -0.00023348 | -0.00027996 | -0.00038622 | 0 | 0.15601 | -206.1127 | -216.4469 | -300 | -300 | -300 | -300
0.15613 | -0.0001511 | -0.00028341 | -0.00019756 | -0.00019906 | -0.00024556 | -0.0003519 | 0 | 0.15613 | -210.0054 | -222.3877 | -300 | -300 | -300 | -300
0.15625 | -0.00011682 | -0.00024934 | -0.00016335 | -0.00016483 | -0.00021136 | -0.00031777 | 0 | 0.15625 | -300 | -300 | -300 | -300 | -300 | -300
0.15637 | -8.2757e-05 | -0.00021549 | -0.00012935 | -0.00013081 | -0.00017737 | -0.00028385 | 0 | 0.15637 | -210.1711 | -222.4642 | -300 | -300 | -300 | -300
0.15649 | -4.8918e-05 | -0.00018186 | -9.5576e-05 | -9.7021e-05 | -0.0001436 | -0.00025016 | 0 | 0.15649 | -206.4442 | -216.5998 | -300 | -300 | -300 | -300
0.15662 | -1.5321e-05 | -0.00014847 | -6.2045e-05 | -6.347e-05 | -0.00011008 | -0.00021671 | 0 | 0.15662 | -207.2614 | -213.315 | -300 | -300 | -300 | -300
0.15674 | 1.8021e-05 | -0.00011534 | -2.8769e-05 | -3.0176e-05 | -7.6806e-05 | -0.00018352 | 0 | 0.15674 | -213.1452 | -211.133 | -299.1827 | -299.0435 | -299.177 | -300
0.15686 | 5.1091e-05 | -8.2475e-05 | 4.235e-06 | 2.8468e-06 | -4.3808e-05 | -0.0001506 | 0 | 0.15686 | -227.3208 | -209.5887 | -287.5924 | -287.5874 | -287.6317 | -300
0.15698 | 8.3876e-05 | -4.9899e-05 | 3.6954e-05 | 3.5584e-05 | -1.1095e-05 | -0.00011796 | 0 | 0.15698 | -213.3568 | -208.4762 | -278.1266 | -278.1195 | -278.1358 | -300
0.1571 | 0.00011636 | -1.7624e-05 | 6.9372e-05 | 6.8022e-05 | 2.1318e-05 | -8.5627e-05 | 0 | 0.1571 | -213.8021 | -207.6881 | -270.1355 | -270.139 | -274.5164 | -300
0.15723 | 0.00014853 | 1.4337e-05 | 0.00010148 | 0.00010015 | 5.3416e-05 | -5.3605e-05 | 0 | 0.15723 | -236.4222 | -207.1591 | -263.2178 | -263.22 | -300 | -300
0.15735 | 0.00018037 | 4.5969e-05 | 0.00013325 | 0.00013194 | 8.5186e-05 | -2.1911e-05 | 0 | 0.15735 | -211.8681 | -206.8429 | -257.12 | -257.1179 | -300 | -300
0.15747 | 0.00021187 | 7.7258e-05 | 0.00016468 | 0.00016339 | 0.00011661 | 9.4403e-06 | 0 | 0.15747 | -206.6559 | -206.7047 | -251.6651 | -251.6635 | -300 | -300
0.15759 | 0.00024301 | 0.00010819 | 0.00019576 | 0.00019449 | 0.00014768 | 4.0435e-05 | 0 | 0.15759 | -206.0436 | -206.72 | -246.7355 | -246.7338 | -300 | -300
0.15771 | 0.00027379 | 0.00013875 | 0.00022647 | 0.00022521 | 0.00017838 | 7.1059e-05 | 0 | 0.15771 | -209.7493 | -206.869 | -242.2401 | -242.2375 | -300 | -300
0.15784 | 0.00030417 | 0.00016893 | 0.00025679 | 0.00025555 | 0.0002087 | 0.0001013 | 0 | 0.15784 | -236.6735 | -207.1292 | -238.1041 | -238.1535 | -300 | -300
0.15796 | 0.00033416 | 0.00019871 | 0.00028671 | 0.00028549 | 0.00023862 | 0.00013114 | 0 | 0.15796 | -210.5874 | -207.4724 | -234.2829 | -238.6548 | -300 | -300
0.15808 | 0.00036374 | 0.00022808 | 0.00031622 | 0.00031503 | 0.00026813 | 0.00016057 | 0 | 0.15808 | -206.6781 | -207.8676 | -230.7217 | -256.7789 | -300 | -300
0.1582 | 0.0003929 | 0.00025702 | 0.00034531 | 0.00034413 | 0.00029721 | 0.00018958 | 0 | 0.1582 | -207.713 | -208.2823 | -227.3989 | -300 | -300 | -300
0.15833 | 0.00042162 | 0.00028553 | 0.00037396 | 0.0003728 | 0.00032586 | 0.00021815 | 0 | 0.15833 | -215.8036 | -208.6794 | -224.2753 | -300 | -300 | -300
0.15845 | 0.00044988 | 0.00031358 | 0.00040216 | 0.00040103 | 0.00035405 | 0.00024627 | 0 | 0.15845 | -215.2995 | -209.0142 | -221.3347 | -300 | -300 | -300
0.15857 | 0.00047769 | 0.00034118 | 0.0004299 | 0.00042878 | 0.00038179 | 0.00027393 | 0 | 0.15857 | -207.1312 | -209.2401 | -218.5554 | -300 | -300 | -300
0.15869 | 0.00050502 | 0.0003683 | 0.00045717 | 0.00045607 | 0.00040905 | 0.00030112 | 0 | 0.15869 | -205.618 | -209.32 | -215.9179 | -300 | -300 | -300
0.15881 | 0.00053187 | 0.00039493 | 0.00048395 | 0.00048287 | 0.00043582 | 0.00032782 | 0 | 0.15881 | -208.2006 | -209.2349 | -213.4155 | -300 | -300 | -300
0.15894 | 0.00055821 | 0.00042107 | 0.00051023 | 0.00050917 | 0.0004621 | 0.00035402 | 0 | 0.15894 | -220.0279 | -208.9834 | -211.0255 | -300 | -300 | -300
0.15906 | 0.00058405 | 0.00044669 | 0.000536 | 0.00053496 | 0.00048787 | 0.00037971 | 0 | 0.15906 | -213.3658 | -208.58 | -208.7498 | -300 | -300 | -300
0.15918 | 0.00060936 | 0.00047179 | 0.00056124 | 0.00056022 | 0.00051311 | 0.00040488 | 0 | 0.15918 | -207.5536 | -208.0541 | -206.5659 | -300 | -300 | -300
0.1593 | 0.00063415 | 0.00049636 | 0.00058596 | 0.00058496 | 0.00053782 | 0.00042951 | 0 | 0.1593 | -207.247 | -207.4475 | -204.4785 | -300 | -300 | -300
0.15942 | 0.00065838 | 0.00052039 | 0.00061013 | 0.00060915 | 0.00056199 | 0.00045361 | 0 | 0.15942 | -211.4339 | -206.8058 | -202.5191 | -300 | -300 | -300
0.15955 | 0.00068207 | 0.00054386 | 0.00063375 | 0.00063278 | 0.0005856 | 0.00047715 | 0 | 0.15955 | -241.67 | -206.1685 | -201.4753 | -300 | -300 | -300
0.15967 | 0.00070519 | 0.00056676 | 0.0006568 | 0.00065586 | 0.00060865 | 0.00050012 | 0 | 0.15967 | -213.0282 | -205.5658 | -203.0572 | -300 | -300 | -300
0.15979 | 0.00072773 | 0.00058909 | 0.00067927 | 0.00067835 | 0.00063112 | 0.00052252 | 0 | 0.15979 | -209.7362 | -205.0227 | -208.9962 | -300 | -300 | -300
0.15991 | 0.00074969 | 0.00061084 | 0.00070116 | 0.00070026 | 0.00065301 | 0.00054433 | 0 | 0.15991 | -211.5177 | -204.5628 | -221.2189 | -300 | -300 | -300
0.16003 | 0.00077105 | 0.00063199 | 0.00072246 | 0.00072158 | 0.0006743 | 0.00056555 | 0 | 0.16003 | -221.6293 | -204.2057 | -243.8761 | -300 | -300 | -300
0.16016 | 0.00079181 | 0.00065253 | 0.00074315 | 0.00074229 | 0.00069499 | 0.00058616 | 0 | 0.16016 | -217.729 | -203.9641 | -300 | -300 | -300 | -300
0.16028 | 0.00081195 | 0.00067246 | 0.00076323 | 0.00076239 | 0.00071506 | 0.00060616 | 0 | 0.16028 | -211.1799 | -203.8466 | -300 | -300 | -300 | -300
0.1604 | 0.00083147 | 0.00069177 | 0.00078268 | 0.00078186 | 0.00073451 | 0.00062554 | 0 | 0.1604 | -210.4927 | -203.8635 | -300 | -300 | -300 | -300
0.16052 | 0.00085036 | 0.00071044 | 0.0008015 | 0.0008007 | 0.00075333 | 0.00064428 | 0 | 0.16052 | -213.8281 | -204.029 | -300 | -300 | -300 | -300
0.16064 | 0.00086861 | 0.00072848 | 0.00081969 | 0.00081891 | 0.00077151 | 0.00066239 | 0 | 0.16064 | -226.0985 | -204.3569 | -300 | -300 | -300 | -300
0.16077 | 0.00088621 | 0.00074587 | 0.00083722 | 0.00083646 | 0.00078905 | 0.00067985 | 0 | 0.16077 | -221.6385 | -204.8581 | -298.9247 | -300 | -300 | -300
0.16089 | 0.00090316 | 0.0007626 | 0.0008541 | 0.00085336 | 0.00080592 | 0.00069665 | 0 | 0.16089 | -217.58 | -205.5463 | -300 | -300 | -300 | -300
0.16101 | 0.00091944 | 0.00077867 | 0.00087032 | 0.0008696 | 0.00082214 | 0.00071279 | 0 | 0.16101 | -221.5996 | -206.4429 | -299.0628 | -300 | -300 | -300
0.16113 | 0.00093506 | 0.00079407 | 0.00088586 | 0.00088516 | 0.00083768 | 0.00072826 | 0 | 0.16113 | -230.4242 | -207.5766 | -300 | -300 | -300 | -300
0.16125 | 0.00094999 | 0.00080879 | 0.00090073 | 0.00090005 | 0.00085255 | 0.00074305 | 0 | 0.16125 | -216.7378 | -208.9786 | -300 | -300 | -300 | -300
0.16138 | 0.00096424 | 0.00082282 | 0.00091491 | 0.00091425 | 0.00086673 | 0.00075716 | 0 | 0.16138 | -213.7423 | -210.6845 | -300 | -300 | -300 | -300
0.1615 | 0.00097781 | 0.00083617 | 0.00092841 | 0.00092777 | 0.00088022 | 0.00077058 | 0 | 0.1615 | -214.6747 | -212.741 | -295.3247 | -300 | -300 | -300
0.16162 | 0.00099067 | 0.00084882 | 0.0009412 | 0.00094059 | 0.00089301 | 0.0007833 | 0 | 0.16162 | -220.0349 | -215.2021 | -297.8163 | -300 | -300 | -300
0.16174 | 0.0010028 | 0.00086076 | 0.0009533 | 0.0009527 | 0.00090511 | 0.00079532 | 0 | 0.16174 | -253.1187 | -218.1011 | -300 | -300 | -300 | -300
0.16187 | 0.0010143 | 0.000872 | 0.00096468 | 0.00096411 | 0.00091649 | 0.00080663 | 0 | 0.16187 | -223.2505 | -221.3642 | -293.1374 | -300 | -300 | -300
0.16199 | 0.001025 | 0.00088253 | 0.00097536 | 0.0009748 | 0.00092717 | 0.00081723 | 0 | 0.16199 | -223.1334 | -224.577 | -290.2603 | -300 | -300 | -300
0.16211 | 0.0010351 | 0.00089234 | 0.00098531 | 0.00098478 | 0.00093712 | 0.00082711 | 0 | 0.16211 | -239.8644 | -226.6106 | -282.8242 | -300 | -300 | -300
0.16223 | 0.0010444 | 0.00090142 | 0.00099455 | 0.00099404 | 0.00094635 | 0.00083627 | 0 | 0.16223 | -222.653 | -226.1386 | -287.8662 | -300 | -300 | -300
0.16235 | 0.0010529 | 0.00090978 | 0.0010031 | 0.0010026 | 0.00095486 | 0.00084471 | 0 | 0.16235 | -217.4527 | -223.4958 | -280.2425 | -284.5565 | -300 | -300
0.16248 | 0.0010608 | 0.00091741 | 0.0010108 | 0.0010104 | 0.00096264 | 0.00085241 | 0 | 0.16248 | -217.3304 | -220.1436 | -288.4351 | -287.9104 | -300 | -300
0.1626 | 0.0010679 | 0.00092431 | 0.0010179 | 0.0010174 | 0.00096968 | 0.00085939 | 0 | 0.1626 | -222.651 | -217.0158 | -300 | -296.2475 | -300 | -300
0.16272 | 0.0010743 | 0.00093047 | 0.0010242 | 0.0010238 | 0.00097599 | 0.00086562 | 0 | 0.16272 | -231.2347 | -214.5235 | -287.6286 | -287.245 | -300 | -300
0.16284 | 0.0010799 | 0.00093589 | 0.0010298 | 0.0010294 | 0.00098156 | 0.00087112 | 0 | 0.16284 | -218.106 | -212.9139 | -298.8305 | -280.1743 | -300 | -300
0.16296 | 0.0010848 | 0.00094057 | 0.0010346 | 0.0010342 | 0.00098639 | 0.00087587 | 0 | 0.16296 | -215.0239 | -212.3967 | -295.2183 | -277.2147 | -300 | -300
0.16309 | 0.001089 | 0.0009445 | 0.0010387 | 0.0010383 | 0.00099047 | 0.00087988 | 0 | 0.16309 | -215.4914 | -213.1634 | -287.6102 | -277.0212 | -300 | -300
0.16321 | 0.0010924 | 0.00094769 | 0.001042 | 0.0010417 | 0.00099381 | 0.00088314 | 0 | 0.16321 | -219.4446 | -215.3991 | -283.5502 | -278.8618 | -276.374 | -300
0.16333 | 0.001095 | 0.00095013 | 0.0010446 | 0.0010443 | 0.00099639 | 0.00088566 | 0 | 0.16333 | -232.0873 | -219.3069 | -278.7252 | -281.6868 | -280.0643 | -300
0.16345 | 0.0010969 | 0.00095182 | 0.0010464 | 0.0010461 | 0.00099823 | 0.00088743 | 0 | 0.16345 | -228.0169 | -225.1483 | -277.3837 | -283.4575 | -289.5792 | -300
0.16357 | 0.0010981 | 0.00095276 | 0.0010475 | 0.0010472 | 0.00099932 | 0.00088845 | 0 | 0.16357 | -224.2161 | -233.3083 | -280.0752 | -282.7883 | -300 | -300
0.1637 | 0.0010985 | 0.00095294 | 0.0010479 | 0.0010476 | 0.00099966 | 0.00088871 | 0 | 0.1637 | -228.6256 | -244.4269 | -282.7007 | -281.5823 | -300 | -300
0.16382 | 0.0010981 | 0.00095238 | 0.0010475 | 0.0010472 | 0.00099925 | 0.00088823 | 0 | 0.16382 | -235.9471 | -259.7423 | -300 | -282.0107 | -300 | -300
0.16394 | 0.0010971 | 0.00095107 | 0.0010463 | 0.0010461 | 0.00099809 | 0.000887 | 0 | 0.16394 | -223.2582 | -282.4822 | -287.1675 | -286.1799 | -300 | -300
0.16406 | 0.0010952 | 0.00094901 | 0.0010444 | 0.0010442 | 0.00099618 | 0.00088501 | 0 | 0.16406 | -220.3527 | -300 | -300 | -300 | -300 | -300
0.16418 | 0.0010926 | 0.0009462 | 0.0010417 | 0.0010415 | 0.00099352 | 0.00088228 | 0 | 0.16418 | -221.1938 | -300 | -287.6188 | -286.198 | -300 | -300
0.16431 | 0.0010893 | 0.00094264 | 0.0010383 | 0.0010382 | 0.00099011 | 0.0008788 | 0 | 0.16431 | -226.1685 | -300 | -300 | -282.1538 | -300 | -300
0.16443 | 0.0010852 | 0.00093833 | 0.0010342 | 0.001034 | 0.00098596 | 0.00087458 | 0 | 0.16443 | -257.3984 | -300 | -283.9891 | -281.7766 | -300 | -300
0.16455 | 0.0010804 | 0.00093328 | 0.0010293 | 0.0010292 | 0.00098106 | 0.00086961 | 0 | 0.16455 | -229.1181 | -300 | -281.8593 | -283.0729 | -300 | -300
0.16467 | 0.0010748 | 0.00092749 | 0.0010236 | 0.0010235 | 0.00097542 | 0.00086389 | 0 | 0.16467 | -226.6241 | -300 | -279.6307 | -283.7819 | -289.9367 | -300
0.16479 | 0.0010685 | 0.00092095 | 0.0010172 | 0.0010172 | 0.00096903 | 0.00085744 | 0 | 0.16479 | -229.5731 | -300 | -281.4328 | -282.1218 | -280.5084 | -300
0.16492 | 0.0010614 | 0.00091368 | 0.0010101 | 0.0010101 | 0.00096191 | 0.00085025 | 0 | 0.16492 | -245.2193 | -300 | -286.7823 | -279.3427 | -276.8733 | -300
0.16504 | 0.0010536 | 0.00090567 | 0.0010022 | 0.0010022 | 0.00095406 | 0.00084232 | 0 | 0.16504 | -233.4144 | -300 | -291.3401 | -277.6065 | -300 | -300
0.16516 | 0.0010451 | 0.00089693 | 0.00099366 | 0.00099367 | 0.00094547 | 0.00083366 | 0 | 0.16516 | -229.0313 | -300 | -299.5861 | -277.8519 | -300 | -300
0.16528 | 0.0010359 | 0.00088747 | 0.00098435 | 0.00098438 | 0.00093616 | 0.00082428 | 0 | 0.16528 | -229.6579 | -299.8268 | -300 | -280.8863 | -300 | -300
0.16541 | 0.0010259 | 0.00087728 | 0.00097431 | 0.00097436 | 0.00092612 | 0.00081417 | 0 | 0.16541 | -234.5158 | -293.8206 | -293.2731 | -287.9795 | -300 | -300
0.16553 | 0.0010152 | 0.00086637 | 0.00096355 | 0.00096362 | 0.00091537 | 0.00080334 | 0 | 0.16553 | -252.008 | -300 | -300 | -297.1243 | -300 | -300
0.16565 | 0.0010038 | 0.00085474 | 0.00095208 | 0.00095218 | 0.0009039 | 0.0007918 | 0 | 0.16565 | -242.5544 | -291.0802 | -295.8001 | -288.7586 | -300 | -300
0.16577 | 0.00099169 | 0.00084241 | 0.0009399 | 0.00094002 | 0.00089172 | 0.00077955 | 0 | 0.16577 | -242.4143 | -291.1257 | -288.544 | -285.5452 | -300 | -300
0.16589 | 0.00097888 | 0.00082937 | 0.00092701 | 0.00092715 | 0.00087883 | 0.0007666 | 0 | 0.16589 | -271.1323 | -283.2257 | -297.1947 | -300 | -300 | -300
0.16602 | 0.00096536 | 0.00081564 | 0.00091343 | 0.00091359 | 0.00086525 | 0.00075295 | 0 | 0.16602 | -241.5739 | -297.2632 | -293.0464 | -300 | -300 | -300
0.16614 | 0.00095115 | 0.00080121 | 0.00089915 | 0.00089934 | 0.00085098 | 0.0007386 | 0 | 0.16614 | -238.1645 | -279.8787 | -300 | -300 | -300 | -300
0.16626 | 0.00093626 | 0.00078609 | 0.00088419 | 0.0008844 | 0.00083602 | 0.00072357 | 0 | 0.16626 | -240.7612 | -300 | -300 | -300 | -300 | -300
0.16638 | 0.00092069 | 0.0007703 | 0.00086855 | 0.00086878 | 0.00082038 | 0.00070786 | 0 | 0.16638 | -265.9413 | -278.4128 | -300 | -300 | -300 | -300
0.1665 | 0.00090444 | 0.00075383 | 0.00085223 | 0.00085249 | 0.00080407 | 0.00069148 | 0 | 0.1665 | -240.9424 | -300 | -300 | -300 | -300 | -300
0.16663 | 0.00088753 | 0.0007367 | 0.00083525 | 0.00083553 | 0.00078709 | 0.00067443 | 0 | 0.16663 | -236.7707 | -273.2965 | -300 | -300 | -300 | -300
0.16675 | 0.00086996 | 0.0007189 | 0.00081761 | 0.00081791 | 0.00076945 | 0.00065672 | 0 | 0.16675 | -237.2532 | -277.1014 | -300 | -300 | -300 | -300
0.16687 | 0.00085174 | 0.00070046 | 0.00079932 | 0.00079964 | 0.00075116 | 0.00063836 | 0 | 0.16687 | -242.3591 | -277.0243 | -300 | -300 | -300 | -300
0.16699 | 0.00083288 | 0.00068137 | 0.00078039 | 0.00078073 | 0.00073223 | 0.00061936 | 0 | 0.16699 | -270.5717 | -277.9284 | -300 | -300 | -300 | -300
0.16711 | 0.00081338 | 0.00066165 | 0.00076082 | 0.00076119 | 0.00071267 | 0.00059973 | 0 | 0.16711 | -244.2964 | -278.8849 | -300 | -300 | -300 | -300
0.16724 | 0.00079325 | 0.00064131 | 0.00074063 | 0.00074102 | 0.00069248 | 0.00057947 | 0 | 0.16724 | -242.5887 | -288.5989 | -300 | -300 | -300 | -300
0.16736 | 0.00077252 | 0.00062034 | 0.00071982 | 0.00072023 | 0.00067167 | 0.00055859 | 0 | 0.16736 | -247.0487 | -266.3412 | -300 | -300 | -300 | -300
0.16748 | 0.00075117 | 0.00059877 | 0.0006984 | 0.00069884 | 0.00065026 | 0.00053711 | 0 | 0.16748 | -264.5531 | -270.2113 | -300 | -300 | -300 | -300
0.1676 | 0.00072922 | 0.0005766 | 0.00067639 | 0.00067685 | 0.00062825 | 0.00051503 | 0 | 0.1676 | -246.4149 | -266.4725 | -300 | -300 | -300 | -300
0.16772 | 0.00070669 | 0.00055384 | 0.00065378 | 0.00065426 | 0.00060565 | 0.00049236 | 0 | 0.16772 | -244.2719 | -266.1277 | -300 | -300 | -300 | -300
0.16785 | 0.00068357 | 0.00053051 | 0.0006306 | 0.0006311 | 0.00058247 | 0.00046911 | 0 | 0.16785 | -247.2274 | -263.2885 | -300 | -300 | -300 | -300
0.16797 | 0.00065989 | 0.0005066 | 0.00060685 | 0.00060738 | 0.00055872 | 0.00044529 | 0 | 0.16797 | -261.6878 | -257.5798 | -300 | -300 | -300 | -300
0.16809 | 0.00063565 | 0.00048214 | 0.00058254 | 0.00058309 | 0.00053442 | 0.00042092 | 0 | 0.16809 | -252.0821 | -273.2869 | -296.8792 | -300 | -300 | -300
0.16821 | 0.00061086 | 0.00045713 | 0.00055768 | 0.00055826 | 0.00050956 | 0.00039599 | 0 | 0.16821 | -247.8195 | -261.6578 | -270.5615 | -300 | -300 | -300
0.16833 | 0.00058554 | 0.00043158 | 0.00053229 | 0.00053289 | 0.00048417 | 0.00037053 | 0 | 0.16833 | -249.0551 | -269.6393 | -256.6323 | -300 | -300 | -300
0.16846 | 0.00055969 | 0.0004055 | 0.00050637 | 0.00050699 | 0.00045826 | 0.00034455 | 0 | 0.16846 | -255.9027 | -253.1522 | -250.5016 | -300 | -300 | -300
0.16858 | 0.00053333 | 0.00037892 | 0.00047993 | 0.00048058 | 0.00043183 | 0.00031805 | 0 | 0.16858 | -266.9313 | -255.873 | -250.1453 | -300 | -300 | -300
0.1687 | 0.00050646 | 0.00035182 | 0.000453 | 0.00045367 | 0.0004049 | 0.00029105 | 0 | 0.1687 | -255.9152 | -260.5261 | -253.8304 | -300 | -300 | -300
0.16882 | 0.00047911 | 0.00032424 | 0.00042557 | 0.00042627 | 0.00037748 | 0.00026356 | 0 | 0.16882 | -256.397 | -255.4382 | -259.1281 | -300 | -300 | -300
0.16895 | 0.00045127 | 0.00029618 | 0.00039767 | 0.00039839 | 0.00034958 | 0.00023559 | 0 | 0.16895 | -264.9459 | -277.974 | -261.2136 | -300 | -300 | -300
0.16907 | 0.00042297 | 0.00026766 | 0.0003693 | 0.00037004 | 0.00032121 | 0.00020716 | 0 | 0.16907 | -265.7015 | -261.4545 | -257.3094 | -300 | -300 | -300
0.16919 | 0.00039422 | 0.00023868 | 0.00034047 | 0.00034124 | 0.00029239 | 0.00017827 | 0 | 0.16919 | -258.9136 | -258.3455 | -252.2298 | -300 | -300 | -300
0.16931 | 0.00036503 | 0.00020926 | 0.00031121 | 0.000312 | 0.00026313 | 0.00014894 | 0 | 0.16931 | -259.3275 | -252.1617 | -248.2579 | -300 | -300 | -300
0.16943 | 0.0003354 | 0.00017941 | 0.00028152 | 0.00028233 | 0.00023345 | 0.00011919 | 0 | 0.16943 | -264.8303 | -268.956 | -245.4612 | -300 | -300 | -300
0.16956 | 0.00030537 | 0.00014915 | 0.00025141 | 0.00025225 | 0.00020334 | 8.9014e-05 | 0 | 0.16956 | -300 | -256.2172 | -243.6381 | -300 | -300 | -300
0.16968 | 0.00027493 | 0.00011848 | 0.0002209 | 0.00022176 | 0.00017284 | 5.8441e-05 | 0 | 0.16968 | -270.272 | -264.8423 | -242.6014 | -300 | -300 | -300
0.1698 | 0.0002441 | 8.7426e-05 | 0.00019 | 0.00019089 | 0.00014195 | 2.748e-05 | 0 | 0.1698 | -270.5599 | -249.3488 | -242.2275 | -300 | -300 | -300
0.16992 | 0.0002129 | 5.5997e-05 | 0.00015873 | 0.00015964 | 0.00011068 | -3.856e-06 | 0 | 0.16992 | -280.5652 | -256.6943 | -242.4243 | -300 | -300 | -300
0.17004 | 0.00018133 | 2.4207e-05 | 0.00012709 | 0.00012803 | 7.905e-05 | -3.5553e-05 | 0 | 0.17004 | -279.6121 | -250.5932 | -243.1012 | -260.3252 | -300 | -300
0.17017 | 0.00014942 | -7.9304e-06 | 9.5114e-05 | 9.607e-05 | 4.7075e-05 | -6.7596e-05 | 0 | 0.17017 | -275.1043 | -252.2128 | -244.1705 | -242.2724 | -300 | -300
0.17029 | 0.00011718 | -4.0401e-05 | 6.28e-05 | 6.3781e-05 | 1.4767e-05 | -9.9972e-05 | 0 | 0.17029 | -278.2632 | -250.727 | -245.4763 | -241.8437 | -300 | -300
0.17041 | 8.4619e-05 | -7.319e-05 | 3.0168e-05 | 3.1172e-05 | -1.7859e-05 | -0.00013267 | 0 | 0.17041 | -292.197 | -246.957 | -246.8114 | -246 | -300 | -300
0.17053 | 5.1753e-05 | -0.00010628 | -2.7691e-06 | -1.7402e-06 | -5.079e-05 | -0.00016567 | 0 | 0.17053 | -288.1517 | -259.5411 | -247.8776 | -250.5692 | -300 | -300
0.17065 | 1.8597e-05 | -0.00013967 | -3.5996e-05 | -3.4942e-05 | -8.401e-05 | -0.00019895 | 0 | 0.17065 | -286.8998 | -245.2415 | -248.4171 | -255.572 | -300 | -300
0.17078 | -1.4834e-05 | -0.00017333 | -6.9497e-05 | -6.842e-05 | -0.00011751 | -0.00023252 | 0 | 0.17078 | -294.7329 | -255.0332 | -248.3607 | -261.0993 | -300 | -300
0.1709 | -4.8525e-05 | -0.00020725 | -0.00010326 | -0.00010216 | -0.00015126 | -0.00026634 | 0 | 0.1709 | -300 | -247.5564 | -247.8821 | -267.2741 | -300 | -300
0.17102 | -8.2462e-05 | -0.00024141 | -0.00013727 | -0.00013614 | -0.00018526 | -0.00030041 | 0 | 0.17102 | -297.8091 | -250.5402 | -247.2991 | -274.2681 | -278.6374 | -300
0.17114 | -0.00011663 | -0.00027581 | -0.00017151 | -0.00017035 | -0.00021949 | -0.00033471 | 0 | 0.17114 | -300 | -249.8136 | -246.8897 | -282.3452 | -282.3259 | -300
0.17126 | -0.00015101 | -0.00031042 | -0.00020596 | -0.00020478 | -0.00025394 | -0.00036923 | 0 | 0.17126 | -300 | -246.8301 | -246.8923 | -291.8419 | -291.8829 | -300
0.17139 | -0.00018559 | -0.00034523 | -0.00024061 | -0.00023941 | -0.00028859 | -0.00040394 | 0 | 0.17139 | -300 | -276.7024 | -247.4939 | -300 | -300 | -300
0.17151 | -0.00022036 | -0.00038023 | -0.00027545 | -0.00027423 | -0.00032342 | -0.00043884 | 0 | 0.17151 | -300 | -253.7514 | -248.9445 | -300 | -300 | -300
0.17163 | -0.0002553 | -0.00041539 | -0.00031046 | -0.00030921 | -0.00035842 | -0.00047391 | 0 | 0.17163 | -293.7044 | -253.6523 | -251.7259 | -300 | -300 | -300
0.17175 | -0.00029039 | -0.00045071 | -0.00034562 | -0.00034435 | -0.00039358 | -0.00050913 | 0 | 0.17175 | -300 | -247.0608 | -257.311 | -300 | -300 | -300
0.17188 | -0.00032562 | -0.00048617 | -0.00038092 | -0.00037962 | -0.00042887 | -0.00054449 | 0 | 0.17188 | -296.7155 | -300 | -300 | -300 | -300 | -300
0.172 | -0.00036097 | -0.00052175 | -0.00041635 | -0.00041502 | -0.00046429 | -0.00057998 | 0 | 0.172 | -265.1833 | -246.9507 | -257.38 | -300 | -300 | -300
0.17212 | -0.00039643 | -0.00055744 | -0.00045188 | -0.00045053 | -0.00049981 | -0.00061557 | 0 | 0.17212 | -247.5248 | -253.4299 | -251.8632 | -300 | -300 | -300
0.17224 | -0.00043199 | -0.00059323 | -0.0004875 | -0.00048613 | -0.00053543 | -0.00065125 | 0 | 0.17224 | -235.0336 | -253.4212 | -249.1504 | -300 | -300 | -300
0.17236 | -0.00046762 | -0.00062909 | -0.0005232 | -0.0005218 | -0.00057112 | -0.00068701 | 0 | 0.17236 | -225.149 | -276.2734 | -247.7681 | -300 | -300 | -300
0.17249 | -0.0005033 | -0.000665 | -0.00055896 | -0.00055754 | -0.00060687 | -0.00072283 | 0 | 0.17249 | -216.9783 | -246.2706 | -247.2346 | -292.2289 | -292.2143 | -300
0.17261 | -0.00053904 | -0.00070097 | -0.00059477 | -0.00059332 | -0.00064267 | -0.0007587 | 0 | 0.17261 | -210.0779 | -249.1354 | -247.3011 | -282.7628 | -282.7437 | -300
0.17273 | -0.0005748 | -0.00073696 | -0.0006306 | -0.00062913 | -0.0006785 | -0.00079459 | 0 | 0.17273 | -204.1867 | -249.7426 | -247.7796 | -274.7548 | -279.124 | -300
0.17285 | -0.00061057 | -0.00077297 | -0.00066645 | -0.00066495 | -0.00071433 | -0.0008305 | 0 | 0.17285 | -199.1344 | -246.6334 | -248.4302 | -267.8207 | -300 | -300
0.17297 | -0.00064635 | -0.00080897 | -0.00070229 | -0.00070077 | -0.00075017 | -0.0008664 | 0 | 0.17297 | -194.8021 | -253.9796 | -248.9777 | -261.7147 | -300 | -300
0.1731 | -0.0006821 | -0.00084495 | -0.00073812 | -0.00073657 | -0.00078599 | -0.00090228 | 0 | 0.1731 | -191.1026 | -244.0535 | -249.1025 | -256.2566 | -300 | -300
0.17322 | -0.00071782 | -0.0008809 | -0.00077391 | -0.00077233 | -0.00082177 | -0.00093813 | 0 | 0.17322 | -187.9699 | -258.2143 | -248.6314 | -251.3228 | -300 | -300
0.17334 | -0.00075349 | -0.0009168 | -0.00080965 | -0.00080805 | -0.0008575 | -0.00097393 | 0 | 0.17334 | -185.3516 | -245.4833 | -247.6336 | -246.8222 | -300 | -300
0.17346 | -0.00078909 | -0.00095264 | -0.00084532 | -0.0008437 | -0.00089317 | -0.0010097 | 0 | 0.17346 | -183.2057 | -249.1001 | -246.3672 | -242.7346 | -300 | -300
0.17358 | -0.00082461 | -0.00098839 | -0.00088091 | -0.00087926 | -0.00092875 | -0.0010453 | 0 | 0.17358 | -181.4966 | -250.423 | -245.1303 | -243.2318 | -300 | -300
0.17371 | -0.00086003 | -0.001024 | -0.00091641 | -0.00091473 | -0.00096424 | -0.0010809 | 0 | 0.17371 | -180.1938 | -248.6334 | -244.129 | -261.3529 | -300 | -300
0.17383 | -0.00089534 | -0.0010596 | -0.00095179 | -0.00095009 | -0.00099961 | -0.0011163 | 0 | 0.17383 | -179.2695 | -254.5587 | -243.5207 | -300 | -300 | -300
0.17395 | -0.00093052 | -0.001095 | -0.00098704 | -0.00098531 | -0.0010349 | -0.0011516 | 0 | 0.17395 | -178.6977 | -247.0236 | -243.3926 | -300 | -300 | -300
0.17407 | -0.00096556 | -0.0011303 | -0.0010221 | -0.0010204 | -0.00107 | -0.0011868 | 0 | 0.17407 | -178.4524 | -262.323 | -243.8353 | -300 | -300 | -300
0.17419 | -0.0010004 | -0.0011654 | -0.0010571 | -0.0010553 | -0.0011049 | -0.0012218 | 0 | 0.17419 | -178.5072 | -253.4823 | -244.9404 | -300 | -300 | -300
0.17432 | -0.0010351 | -0.0012003 | -0.0010919 | -0.0010901 | -0.0011397 | -0.0012566 | 0 | 0.17432 | -178.8335 | -265.9956 | -246.8321 | -300 | -300 | -300
0.17444 | -0.0010696 | -0.0012351 | -0.0011265 | -0.0011246 | -0.0011742 | -0.0012913 | 0 | 0.17444 | -179.4007 | -248.9687 | -249.6964 | -300 | -300 | -300
0.17456 | -0.001104 | -0.0012696 | -0.0011608 | -0.001159 | -0.0012086 | -0.0013257 | 0 | 0.17456 | -180.1749 | -254.9035 | -253.7379 | -300 | -300 | -300
0.17468 | -0.001138 | -0.0013039 | -0.001195 | -0.0011931 | -0.0012427 | -0.0013599 | 0 | 0.17468 | -181.119 | -257.7429 | -258.8859 | -300 | -300 | -300
0.1748 | -0.0011719 | -0.001338 | -0.0012289 | -0.001227 | -0.0012767 | -0.0013939 | 0 | 0.1748 | -182.192 | -273.9653 | -262.8594 | -300 | -300 | -300
0.17493 | -0.0012055 | -0.0013718 | -0.0012626 | -0.0012606 | -0.0013103 | -0.0014276 | 0 | 0.17493 | -183.3488 | -251.1497 | -260.8417 | -300 | -300 | -300
0.17505 | -0.0012388 | -0.0014054 | -0.001296 | -0.001294 | -0.0013437 | -0.0014611 | 0 | 0.17505 | -184.5377 | -255.9238 | -255.6119 | -300 | -300 | -300
0.17517 | -0.0012719 | -0.0014387 | -0.0013291 | -0.0013271 | -0.0013768 | -0.0014942 | 0 | 0.17517 | -185.6989 | -250.9329 | -251.9948 | -300 | -300 | -300
0.17529 | -0.0013046 | -0.0014717 | -0.0013619 | -0.0013599 | -0.0014096 | -0.0015271 | 0 | 0.17529 | -186.7621 | -247.8523 | -252.4208 | -300 | -300 | -300
0.17542 | -0.0013371 | -0.0015043 | -0.0013944 | -0.0013924 | -0.0014421 | -0.0015597 | 0 | 0.17542 | -187.6476 | -263.9604 | -258.6197 | -300 | -300 | -300
0.17554 | -0.0013692 | -0.0015367 | -0.0014266 | -0.0014246 | -0.0014743 | -0.0015919 | 0 | 0.17554 | -188.2746 | -255.5793 | -272.6158 | -300 | -300 | -300
0.17566 | -0.001401 | -0.0015687 | -0.0014585 | -0.0014564 | -0.0015062 | -0.0016239 | 0 | 0.17566 | -188.5777 | -266.7701 | -298.9266 | -300 | -300 | -300
0.17578 | -0.0014324 | -0.0016004 | -0.00149 | -0.0014879 | -0.0015377 | -0.0016554 | 0 | 0.17578 | -188.5264 | -250.6131 | -300 | -300 | -300 | -300
0.1759 | -0.0014634 | -0.0016317 | -0.0015211 | -0.001519 | -0.0015688 | -0.0016866 | 0 | 0.1759 | -188.1362 | -255.8354 | -300 | -300 | -300 | -300
0.17603 | -0.0014941 | -0.0016626 | -0.0015519 | -0.0015497 | -0.0015995 | -0.0017174 | 0 | 0.17603 | -187.462 | -258.1624 | -300 | -300 | -300 | -300
0.17615 | -0.0015244 | -0.0016931 | -0.0015822 | -0.00158 | -0.0016299 | -0.0017478 | 0 | 0.17615 | -186.5802 | -257.9586 | -300 | -300 | -300 | -300
0.17627 | -0.0015543 | -0.0017232 | -0.0016122 | -0.00161 | -0.0016598 | -0.0017778 | 0 | 0.17627 | -185.5678 | -261.106 | -300 | -300 | -300 | -300
0.17639 | -0.0015838 | -0.0017529 | -0.0016417 | -0.0016395 | -0.0016893 | -0.0018074 | 0 | 0.17639 | -184.4906 | -256.6183 | -300 | -300 | -300 | -300
0.17651 | -0.0016128 | -0.0017822 | -0.0016708 | -0.0016685 | -0.0017184 | -0.0018366 | 0 | 0.17651 | -183.3984 | -278.1892 | -300 | -300 | -300 | -300
0.17664 | -0.0016414 | -0.001811 | -0.0016995 | -0.0016972 | -0.0017471 | -0.0018653 | 0 | 0.17664 | -182.3258 | -267.7819 | -300 | -300 | -300 | -300
0.17676 | -0.0016695 | -0.0018393 | -0.0017277 | -0.0017253 | -0.0017753 | -0.0018935 | 0 | 0.17676 | -181.2954 | -266.0731 | -300 | -300 | -300 | -300
0.17688 | -0.0016971 | -0.0018672 | -0.0017554 | -0.001753 | -0.001803 | -0.0019213 | 0 | 0.17688 | -180.3206 | -264.3445 | -300 | -300 | -300 | -300
0.177 | -0.0017243 | -0.0018946 | -0.0017826 | -0.0017802 | -0.0018302 | -0.0019486 | 0 | 0.177 | -179.4081 | -263.5535 | -300 | -300 | -300 | -300
0.17712 | -0.001751 | -0.0019215 | -0.0018094 | -0.001807 | -0.0018569 | -0.0019754 | 0 | 0.17712 | -178.5607 | -258.8268 | -300 | -300 | -300 | -300
0.17725 | -0.0017771 | -0.0019479 | -0.0018356 | -0.0018332 | -0.0018831 | -0.0020017 | 0 | 0.17725 | -177.7785 | -291.054 | -300 | -300 | -300 | -300
0.17737 | -0.0018028 | -0.0019738 | -0.0018613 | -0.0018589 | -0.0019089 | -0.0020275 | 0 | 0.17737 | -177.0601 | -261.8761 | -300 | -300 | -300 | -300
0.17749 | -0.0018279 | -0.0019992 | -0.0018865 | -0.001884 | -0.001934 | -0.0020527 | 0 | 0.17749 | -176.4038 | -282.5775 | -300 | -300 | -300 | -300
0.17761 | -0.0018525 | -0.002024 | -0.0019112 | -0.0019086 | -0.0019587 | -0.0020774 | 0 | 0.17761 | -175.8077 | -260.9359 | -300 | -300 | -300 | -300
0.17773 | -0.0018765 | -0.0020482 | -0.0019352 | -0.0019327 | -0.0019827 | -0.0021015 | 0 | 0.17773 | -175.27 | -276.8947 | -296.3933 | -300 | -300 | -300
0.17786 | -0.0018999 | -0.0020719 | -0.0019588 | -0.0019562 | -0.0020063 | -0.0021251 | 0 | 0.17786 | -174.7888 | -261.4467 | -300 | -300 | -300 | -300
0.17798 | -0.0019228 | -0.002095 | -0.0019817 | -0.0019791 | -0.0020292 | -0.0021481 | 0 | 0.17798 | -174.3619 | -267.8237 | -291.9344 | -288.9915 | -300 | -300
0.1781 | -0.0019451 | -0.0021176 | -0.0020041 | -0.0020015 | -0.0020516 | -0.0021706 | 0 | 0.1781 | -173.9869 | -265.961 | -299.2728 | -292.2955 | -300 | -300
0.17822 | -0.0019668 | -0.0021395 | -0.0020259 | -0.0020232 | -0.0020733 | -0.0021924 | 0 | 0.17822 | -173.6612 | -272.9365 | -300 | -300 | -300 | -300
0.17834 | -0.0019879 | -0.0021609 | -0.0020471 | -0.0020444 | -0.0020945 | -0.0022136 | 0 | 0.17834 | -173.3822 | -264.661 | -297.0357 | -291.6685 | -300 | -300
0.17847 | -0.0020084 | -0.0021816 | -0.0020676 | -0.0020649 | -0.002115 | -0.0022342 | 0 | 0.17847 | -173.1478 | -268.0523 | -300 | -284.56 | -300 | -300
0.17859 | -0.0020283 | -0.0022017 | -0.0020876 | -0.0020848 | -0.002135 | -0.0022542 | 0 | 0.17859 | -172.9562 | -270.6287 | -300 | -281.6174 | -300 | -300
0.17871 | -0.0020475 | -0.0022212 | -0.0021069 | -0.0021041 | -0.0021543 | -0.0022736 | 0 | 0.17871 | -172.8061 | -277.6558 | -295.2553 | -281.4546 | -300 | -300
0.17883 | -0.0020661 | -0.00224 | -0.0021255 | -0.0021228 | -0.0021729 | -0.0022923 | 0 | 0.17883 | -172.6964 | -268.4728 | -290.6635 | -283.2488 | -280.7937 | -300
0.17896 | -0.0020841 | -0.0022582 | -0.0021436 | -0.0021408 | -0.0021909 | -0.0023104 | 0 | 0.17896 | -172.6263 | -281.2663 | -285.4257 | -286.1063 | -284.5026 | -300
0.17908 | -0.0021014 | -0.0022757 | -0.0021609 | -0.0021581 | -0.0022083 | -0.0023278 | 0 | 0.17908 | -172.5948 | -270.4522 | -283.6541 | -287.8302 | -294.0387 | -300
0.1792 | -0.002118 | -0.0022926 | -0.0021776 | -0.0021748 | -0.002225 | -0.0023446 | 0 | 0.1792 | -172.6004 | -283.0381 | -285.9592 | -287.2036 | -300 | -300
0.17932 | -0.002134 | -0.0023088 | -0.0021937 | -0.0021908 | -0.002241 | -0.0023607 | 0 | 0.17932 | -172.6417 | -275.7744 | -288.1575 | -285.9825 | -300 | -300
0.17944 | -0.0021492 | -0.0023243 | -0.002209 | -0.0022061 | -0.0022564 | -0.0023761 | 0 | 0.17944 | -172.7169 | -277.249 | -300 | -286.4289 | -300 | -300
0.17957 | -0.0021638 | -0.0023392 | -0.0022237 | -0.0022208 | -0.002271 | -0.0023908 | 0 | 0.17957 | -172.8246 | -271.465 | -291.8681 | -290.4882 | -300 | -300
0.17969 | -0.0021778 | -0.0023533 | -0.0022377 | -0.0022347 | -0.002285 | -0.0024048 | 0 | 0.17969 | -172.9634 | -278.7285 | -300 | -300 | -300 | -300
0.17981 | -0.002191 | -0.0023668 | -0.002251 | -0.002248 | -0.0022983 | -0.0024182 | 0 | 0.17981 | -173.1325 | -233.1434 | -291.6479 | -290.6087 | -300 | -300
0.17993 | -0.0022035 | -0.0023795 | -0.0022636 | -0.0022605 | -0.0023108 | -0.0024308 | 0 | 0.17993 | -173.3309 | -213.4208 | -300 | -286.5178 | -300 | -300
0.18005 | -0.0022153 | -0.0023916 | -0.0022754 | -0.0022724 | -0.0023227 | -0.0024427 | 0 | 0.18005 | -173.5579 | -200.3439 | -287.3265 | -286.1671 | -300 | -300
0.18018 | -0.0022264 | -0.0024029 | -0.0022866 | -0.0022835 | -0.0023339 | -0.0024539 | 0 | 0.18018 | -173.8123 | -190.8655 | -284.7298 | -287.4445 | -300 | -300
0.1803 | -0.0022367 | -0.0024135 | -0.0022971 | -0.0022939 | -0.0023443 | -0.0024644 | 0 | 0.1803 | -174.0925 | -183.8572 | -282.127 | -288.1569 | -294.2888 | -300
0.18042 | -0.0022464 | -0.0024234 | -0.0023068 | -0.0023036 | -0.002354 | -0.0024742 | 0 | 0.18042 | -174.3964 | -178.7446 | -283.5087 | -286.4832 | -284.8734 | -300
0.18054 | -0.0022553 | -0.0024326 | -0.0023158 | -0.0023126 | -0.002363 | -0.0024833 | 0 | 0.18054 | -174.7215 | -175.1774 | -288.4872 | -283.7393 | -281.2422 | -300
0.18066 | -0.0022635 | -0.002441 | -0.002324 | -0.0023208 | -0.0023712 | -0.0024916 | 0 | 0.18066 | -175.065 | -172.9073 | -292.521 | -281.9549 | -300 | -300
0.18079 | -0.002271 | -0.0024487 | -0.0023316 | -0.0023283 | -0.0023787 | -0.0024992 | 0 | 0.18079 | -175.4241 | -171.7258 | -300 | -282.2166 | -300 | -300
0.18091 | -0.0022777 | -0.0024557 | -0.0023384 | -0.0023351 | -0.0023855 | -0.002506 | 0 | 0.18091 | -175.796 | -171.4271 | -300 | -285.2651 | -300 | -300
0.18103 | -0.0022837 | -0.0024619 | -0.0023444 | -0.0023411 | -0.0023916 | -0.0025121 | 0 | 0.18103 | -176.1778 | -171.7881 | -292.7395 | -292.3327 | -300 | -300
0.18115 | -0.0022889 | -0.0024673 | -0.0023497 | -0.0023464 | -0.0023968 | -0.0025174 | 0 | 0.18115 | -176.5661 | -172.5726 | -300 | -300 | -300 | -300
0.18127 | -0.0022934 | -0.0024721 | -0.0023543 | -0.0023509 | -0.0024014 | -0.0025221 | 0 | 0.18127 | -176.9573 | -173.5677 | -293.6792 | -293.1709 | -300 | -300
0.1814 | -0.0022971 | -0.0024761 | -0.0023581 | -0.0023547 | -0.0024052 | -0.0025259 | 0 | 0.1814 | -177.3468 | -174.6336 | -285.6 | -289.9151 | -300 | -300
0.18152 | -0.0023001 | -0.0024793 | -0.0023612 | -0.0023578 | -0.0024082 | -0.002529 | 0 | 0.18152 | -177.7294 | -175.7183 | -293.2399 | -300 | -300 | -300
0.18164 | -0.0023023 | -0.0024818 | -0.0023635 | -0.00236 | -0.0024105 | -0.0025314 | 0 | 0.18164 | -178.0995 | -176.8225 | -288.3247 | -300 | -300 | -300
0.18176 | -0.0023038 | -0.0024835 | -0.002365 | -0.0023616 | -0.0024121 | -0.002533 | 0 | 0.18176 | -178.4512 | -177.9532 | -295.8715 | -300 | -300 | -300
0.18188 | -0.0023046 | -0.0024845 | -0.0023658 | -0.0023624 | -0.0024129 | -0.0025339 | 0 | 0.18188 | -178.7788 | -179.1078 | -298.6512 | -300 | -300 | -300
0.18201 | -0.0023045 | -0.0024847 | -0.0023659 | -0.0023624 | -0.0024129 | -0.002534 | 0 | 0.18201 | -179.0771 | -180.2837 | -300 | -300 | -300 | -300
0.18213 | -0.0023038 | -0.0024842 | -0.0023652 | -0.0023617 | -0.0024122 | -0.0025333 | 0 | 0.18213 | -179.3417 | -181.4849 | -300 | -300 | -300 | -300
0.18225 | -0.0023022 | -0.0024829 | -0.0023637 | -0.0023602 | -0.0024107 | -0.0025319 | 0 | 0.18225 | -179.569 | -182.716 | -300 | -300 | -300 | -300
0.18237 | -0.0023 | -0.0024809 | -0.0023615 | -0.002358 | -0.0024085 | -0.0025298 | 0 | 0.18237 | -179.7561 | -183.9762 | -300 | -300 | -300 | -300
0.1825 | -0.0022969 | -0.0024781 | -0.0023586 | -0.002355 | -0.0024056 | -0.0025269 | 0 | 0.1825 | -179.9013 | -185.2634 | -300 | -300 | -300 | -300
0.18262 | -0.0022932 | -0.0024745 | -0.0023549 | -0.0023512 | -0.0024018 | -0.0025232 | 0 | 0.18262 | -180.0036 | -186.5799 | -300 | -300 | -300 | -300
0.18274 | -0.0022886 | -0.0024703 | -0.0023504 | -0.0023468 | -0.0023974 | -0.0025188 | 0 | 0.18274 | -180.063 | -187.9309 | -300 | -300 | -300 | -300
0.18286 | -0.0022834 | -0.0024652 | -0.0023452 | -0.0023415 | -0.0023922 | -0.0025137 | 0 | 0.18286 | -180.0809 | -189.3185 | -300 | -300 | -300 | -300
0.18298 | -0.0022773 | -0.0024595 | -0.0023393 | -0.0023356 | -0.0023862 | -0.0025078 | 0 | 0.18298 | -180.06 | -190.741 | -300 | -300 | -300 | -300
0.18311 | -0.0022706 | -0.0024529 | -0.0023326 | -0.0023289 | -0.0023795 | -0.0025011 | 0 | 0.18311 | -180.0042 | -192.1989 | -300 | -300 | -300 | -300
0.18323 | -0.0022631 | -0.0024457 | -0.0023252 | -0.0023214 | -0.0023721 | -0.0024938 | 0 | 0.18323 | -179.9185 | -193.6972 | -300 | -300 | -300 | -300
0.18335 | -0.0022549 | -0.0024377 | -0.0023171 | -0.0023132 | -0.0023639 | -0.0024857 | 0 | 0.18335 | -179.8086 | -195.2406 | -300 | -300 | -300 | -300
0.18347 | -0.0022459 | -0.002429 | -0.0023082 | -0.0023043 | -0.002355 | -0.0024768 | 0 | 0.18347 | -179.6806 | -196.8301 | -300 | -300 | -300 | -300
0.18359 | -0.0022362 | -0.0024196 | -0.0022986 | -0.0022947 | -0.0023454 | -0.0024673 | 0 | 0.18359 | -179.5405 | -198.4652 | -300 | -300 | -300 | -300
0.18372 | -0.0022258 | -0.0024094 | -0.0022882 | -0.0022843 | -0.002335 | -0.002457 | 0 | 0.18372 | -179.3939 | -200.1493 | -250.5347 | -300 | -300 | -300
0.18384 | -0.0022147 | -0.0023985 | -0.0022772 | -0.0022732 | -0.002324 | -0.002446 | 0 | 0.18384 | -179.2459 | -201.8891 | -227.9468 | -300 | -300 | -300
0.18396 | -0.0022029 | -0.0023869 | -0.0022654 | -0.0022614 | -0.0023122 | -0.0024342 | 0 | 0.18396 | -179.101 | -203.6893 | -215.793 | -300 | -300 | -300
0.18408 | -0.0021903 | -0.0023746 | -0.0022529 | -0.0022489 | -0.0022997 | -0.0024218 | 0 | 0.18408 | -178.9636 | -205.5511 | -209.9229 | -300 | -300 | -300
0.1842 | -0.0021771 | -0.0023616 | -0.0022398 | -0.0022357 | -0.0022865 | -0.0024087 | 0 | 0.1842 | -178.8377 | -207.4767 | -208.4099 | -300 | -300 | -300
0.18433 | -0.0021631 | -0.0023479 | -0.0022259 | -0.0022218 | -0.0022726 | -0.0023949 | 0 | 0.18433 | -178.7276 | -209.4731 | -209.5226 | -300 | -300 | -300
0.18445 | -0.0021485 | -0.0023335 | -0.0022113 | -0.0022072 | -0.002258 | -0.0023804 | 0 | 0.18445 | -178.6373 | -211.5489 | -211.551 | -300 | -300 | -300
0.18457 | -0.0021331 | -0.0023185 | -0.0021961 | -0.002192 | -0.0022428 | -0.0023652 | 0 | 0.18457 | -178.5706 | -213.7099 | -213.7073 | -300 | -300 | -300
0.18469 | -0.0021172 | -0.0023027 | -0.0021802 | -0.002176 | -0.0022268 | -0.0023493 | 0 | 0.18469 | -178.5312 | -215.96 | -215.9601 | -300 | -300 | -300
0.18481 | -0.0021005 | -0.0022863 | -0.0021636 | -0.0021594 | -0.0022102 | -0.0023327 | 0 | 0.18481 | -178.5221 | -218.3061 | -218.3048 | -300 | -300 | -300
0.18494 | -0.0020832 | -0.0022692 | -0.0021463 | -0.0021421 | -0.002193 | -0.0023155 | 0 | 0.18494 | -178.5461 | -220.7605 | -220.7638 | -300 | -300 | -300
0.18506 | -0.0020652 | -0.0022515 | -0.0021284 | -0.0021242 | -0.002175 | -0.0022977 | 0 | 0.18506 | -178.6057 | -223.3359 | -223.3351 | -300 | -300 | -300
0.18518 | -0.0020465 | -0.0022331 | -0.0021099 | -0.0021056 | -0.0021565 | -0.0022791 | 0 | 0.18518 | -178.7033 | -226.0423 | -226.0416 | -300 | -300 | -300
0.1853 | -0.0020273 | -0.0022141 | -0.0020907 | -0.0020864 | -0.0021373 | -0.00226 | 0 | 0.1853 | -178.8417 | -228.891 | -228.8898 | -300 | -300 | -300
0.18542 | -0.0020074 | -0.0021944 | -0.0020708 | -0.0020665 | -0.0021174 | -0.0022402 | 0 | 0.18542 | -179.0244 | -231.8991 | -231.8994 | -300 | -300 | -300
0.18555 | -0.0019868 | -0.0021741 | -0.0020504 | -0.002046 | -0.002097 | -0.0022198 | 0 | 0.18555 | -179.2553 | -235.0892 | -235.0919 | -300 | -300 | -300
0.18567 | -0.0019657 | -0.0021532 | -0.0020293 | -0.002025 | -0.0020759 | -0.0021988 | 0 | 0.18567 | -179.5392 | -238.4858 | -238.4838 | -264.5411 | -300 | -300
0.18579 | -0.001944 | -0.0021318 | -0.0020077 | -0.0020033 | -0.0020542 | -0.0021772 | 0 | 0.18579 | -179.8815 | -242.1145 | -242.1138 | -246.4858 | -300 | -300
0.18591 | -0.0019217 | -0.0021097 | -0.0019854 | -0.001981 | -0.0020319 | -0.002155 | 0 | 0.18591 | -180.2883 | -246.007 | -246.0043 | -246.0535 | -300 | -300
0.18604 | -0.0018987 | -0.002087 | -0.0019626 | -0.0019581 | -0.0020091 | -0.0021322 | 0 | 0.18604 | -180.7669 | -250.2072 | -250.209 | -250.207 | -300 | -300
0.18616 | -0.0018753 | -0.0020638 | -0.0019392 | -0.0019347 | -0.0019857 | -0.0021088 | 0 | 0.18616 | -181.326 | -254.7741 | -254.7733 | -254.7721 | -300 | -300
0.18628 | -0.0018512 | -0.00204 | -0.0019152 | -0.0019107 | -0.0019617 | -0.0020849 | 0 | 0.18628 | -181.9769 | -259.7752 | -259.7716 | -259.7719 | -300 | -300
0.1864 | -0.0018266 | -0.0020156 | -0.0018907 | -0.0018861 | -0.0019371 | -0.0020604 | 0 | 0.1864 | -182.7345 | -265.3004 | -265.2966 | -265.2953 | -300 | -300
0.18652 | -0.0018015 | -0.0019907 | -0.0018656 | -0.001861 | -0.001912 | -0.0020354 | 0 | 0.18652 | -183.6191 | -271.4785 | -271.4573 | -271.4671 | -300 | -300
0.18665 | -0.0017758 | -0.0019653 | -0.00184 | -0.0018354 | -0.0018864 | -0.0020099 | 0 | 0.18665 | -184.6599 | -278.473 | -278.4529 | -278.4488 | -282.8276 | -300
0.18677 | -0.0017496 | -0.0019394 | -0.0018139 | -0.0018093 | -0.0018603 | -0.0019838 | 0 | 0.18677 | -185.8995 | -286.5791 | -286.4708 | -286.5695 | -286.5268 | -300
0.18689 | -0.0017229 | -0.0019129 | -0.0017873 | -0.0017826 | -0.0018337 | -0.0019572 | 0 | 0.18689 | -187.4038 | -296.2234 | -296.0317 | -296.08 | -295.9035 | -300
0.18701 | -0.0016957 | -0.001886 | -0.0017602 | -0.0017555 | -0.0018065 | -0.0019302 | 0 | 0.18701 | -189.2831 | -300 | -300 | -300 | -300 | -300
0.18713 | -0.0016681 | -0.0018586 | -0.0017326 | -0.0017279 | -0.0017789 | -0.0019026 | 0 | 0.18713 | -191.7433 | -300 | -300 | -300 | -300 | -300
0.18726 | -0.0016399 | -0.0018307 | -0.0017045 | -0.0016998 | -0.0017508 | -0.0018746 | 0 | 0.18726 | -195.2467 | -300 | -300 | -300 | -300 | -300
0.18738 | -0.0016113 | -0.0018023 | -0.001676 | -0.0016712 | -0.0017223 | -0.0018461 | 0 | 0.18738 | -201.2689 | -300 | -300 | -300 | -300 | -300
0.1875 | -0.0015823 | -0.0017735 | -0.001647 | -0.0016422 | -0.0016933 | -0.0018172 | 0 | 0.1875 | -300 | -300 | -300 | -300 | -300 | -300
0.18762 | -0.0015528 | -0.0017443 | -0.0016176 | -0.0016128 | -0.0016639 | -0.0017878 | 0 | 0.18762 | -201.3307 | -300 | -300 | -300 | -300 | -300
0.18774 | -0.0015229 | -0.0017147 | -0.0015878 | -0.0015829 | -0.0016341 | -0.001758 | 0 | 0.18774 | -195.3704 | -300 | -300 | -300 | -300 | -300
0.18787 | -0.0014926 | -0.0016846 | -0.0015576 | -0.0015527 | -0.0016038 | -0.0017279 | 0 | 0.18787 | -191.9288 | -300 | -300 | -300 | -300 | -300
0.18799 | -0.0014619 | -0.0016542 | -0.001527 | -0.001522 | -0.0015732 | -0.0016973 | 0 | 0.18799 | -189.5304 | -300 | -300 | -300 | -300 | -300
0.18811 | -0.0014308 | -0.0016233 | -0.001496 | -0.001491 | -0.0015422 | -0.0016663 | 0 | 0.18811 | -187.713 | -296.439 | -296.2984 | -296.381 | -296.2959 | -300
0.18823 | -0.0013994 | -0.0015922 | -0.0014646 | -0.0014596 | -0.0015108 | -0.001635 | 0 | 0.18823 | -186.2705 | -286.9161 | -286.8495 | -286.9283 | -286.8988 | -300
0.18835 | -0.0013676 | -0.0015606 | -0.0014329 | -0.0014279 | -0.001479 | -0.0016033 | 0 | 0.18835 | -185.0928 | -278.8966 | -278.8935 | -278.8774 | -283.2698 | -300
0.18848 | -0.0013355 | -0.0015287 | -0.0014008 | -0.0013958 | -0.001447 | -0.0015713 | 0 | 0.18848 | -184.1139 | -271.9672 | -271.9469 | -271.9557 | -300 | -300
0.1886 | -0.001303 | -0.0014965 | -0.0013685 | -0.0013634 | -0.0014146 | -0.001539 | 0 | 0.1886 | -183.2911 | -265.857 | -265.8498 | -265.8505 | -300 | -300
0.18872 | -0.0012703 | -0.001464 | -0.0013358 | -0.0013307 | -0.0013819 | -0.0015064 | 0 | 0.18872 | -182.5954 | -260.3914 | -260.3892 | -260.389 | -300 | -300
0.18884 | -0.0012372 | -0.0014312 | -0.0013028 | -0.0012977 | -0.0013489 | -0.0014734 | 0 | 0.18884 | -182.0063 | -255.454 | -255.4543 | -255.4522 | -300 | -300
0.18896 | -0.0012039 | -0.0013982 | -0.0012696 | -0.0012644 | -0.0013156 | -0.0014402 | 0 | 0.18896 | -181.509 | -250.9489 | -250.9507 | -250.9489 | -300 | -300
0.18909 | -0.0011703 | -0.0013648 | -0.001236 | -0.0012308 | -0.0012821 | -0.0014067 | 0 | 0.18909 | -181.0923 | -246.8109 | -246.8082 | -246.8577 | -300 | -300
0.18921 | -0.0011364 | -0.0013312 | -0.0012023 | -0.001197 | -0.0012483 | -0.001373 | 0 | 0.18921 | -180.7473 | -242.9802 | -242.9797 | -247.3515 | -300 | -300
0.18933 | -0.0011024 | -0.0012974 | -0.0011683 | -0.001163 | -0.0012143 | -0.0013391 | 0 | 0.18933 | -180.4669 | -239.4136 | -239.4116 | -265.4682 | -300 | -300
0.18945 | -0.0010681 | -0.0012634 | -0.0011341 | -0.0011287 | -0.00118 | -0.0013049 | 0 | 0.18945 | -180.2449 | -236.0789 | -236.0814 | -300 | -300 | -300
0.18958 | -0.0010336 | -0.0012291 | -0.0010996 | -0.0010943 | -0.0011456 | -0.0012705 | 0 | 0.18958 | -180.0758 | -232.9504 | -232.9508 | -300 | -300 | -300
0.1897 | -0.00099887 | -0.0011947 | -0.001065 | -0.0010596 | -0.001111 | -0.0012359 | 0 | 0.1897 | -179.955 | -230.0043 | -230.0031 | -300 | -300 | -300
0.18982 | -0.000964 | -0.0011601 | -0.0010302 | -0.0010248 | -0.0010762 | -0.0012012 | 0 | 0.18982 | -179.8784 | -227.2174 | -227.2167 | -300 | -300 | -300
0.18994 | -0.00092898 | -0.0011253 | -0.00099529 | -0.00098985 | -0.0010412 | -0.0011663 | 0 | 0.18994 | -179.8426 | -224.5728 | -224.572 | -300 | -300 | -300
0.19006 | -0.00089382 | -0.0010904 | -0.0009602 | -0.00095473 | -0.0010061 | -0.0011312 | 0 | 0.19006 | -179.8449 | -222.0594 | -222.0626 | -300 | -300 | -300
0.19019 | -0.00085853 | -0.0010553 | -0.00092499 | -0.00091949 | -0.00097085 | -0.0010961 | 0 | 0.19019 | -179.8828 | -219.6668 | -219.6655 | -300 | -300 | -300
0.19031 | -0.00082313 | -0.0010202 | -0.00088967 | -0.00088413 | -0.00093551 | -0.0010608 | 0 | 0.19031 | -179.9537 | -217.3825 | -217.3826 | -300 | -300 | -300
0.19043 | -0.00078764 | -0.00098496 | -0.00085425 | -0.00084868 | -0.00090007 | -0.0010254 | 0 | 0.19043 | -180.055 | -215.1943 | -215.1917 | -300 | -300 | -300
0.19055 | -0.00075206 | -0.00094964 | -0.00081875 | -0.00081316 | -0.00086455 | -0.00098996 | 0 | 0.19055 | -180.1835 | -213.0951 | -213.0972 | -300 | -300 | -300
0.19067 | -0.00071642 | -0.00091425 | -0.00078319 | -0.00077757 | -0.00082897 | -0.00095444 | 0 | 0.19067 | -180.3357 | -211.0812 | -211.1307 | -300 | -300 | -300
0.1908 | -0.00068074 | -0.00087882 | -0.00074759 | -0.00074193 | -0.00079335 | -0.00091887 | 0 | 0.1908 | -180.5077 | -209.1467 | -210.0799 | -300 | -300 | -300
0.19092 | -0.00064502 | -0.00084336 | -0.00071195 | -0.00070626 | -0.00075769 | -0.00088327 | 0 | 0.19092 | -180.6954 | -207.2829 | -211.6547 | -300 | -300 | -300
0.19104 | -0.00060929 | -0.00080788 | -0.00067629 | -0.00067057 | -0.00072201 | -0.00084766 | 0 | 0.19104 | -180.8947 | -205.483 | -217.5867 | -300 | -300 | -300
0.19116 | -0.00057356 | -0.00077241 | -0.00064064 | -0.00063489 | -0.00068634 | -0.00081205 | 0 | 0.19116 | -181.1014 | -203.7446 | -229.8024 | -300 | -300 | -300
0.19128 | -0.00053784 | -0.00073695 | -0.000605 | -0.00059922 | -0.00065068 | -0.00077645 | 0 | 0.19128 | -181.3114 | -202.0667 | -252.4524 | -300 | -300 | -300
0.19141 | -0.00050216 | -0.00070152 | -0.00056939 | -0.00056358 | -0.00061505 | -0.00074088 | 0 | 0.19141 | -181.5198 | -200.4445 | -300 | -300 | -300 | -300
0.19153 | -0.00046652 | -0.00066614 | -0.00053383 | -0.00052799 | -0.00057947 | -0.00070536 | 0 | 0.19153 | -181.7218 | -198.8713 | -300 | -300 | -300 | -300
0.19165 | -0.00043095 | -0.00063082 | -0.00049834 | -0.00049246 | -0.00054396 | -0.00066991 | 0 | 0.19165 | -181.9116 | -197.3437 | -300 | -300 | -300 | -300
0.19177 | -0.00039545 | -0.00059558 | -0.00046292 | -0.00045702 | -0.00050852 | -0.00063453 | 0 | 0.19177 | -182.0834 | -195.8621 | -300 | -300 | -300 | -300
0.19189 | -0.00036006 | -0.00056044 | -0.0004276 | -0.00042166 | -0.00047318 | -0.00059925 | 0 | 0.19189 | -182.231 | -194.4257 | -300 | -300 | -300 | -300
0.19202 | -0.00032477 | -0.00052541 | -0.0003924 | -0.00038642 | -0.00043795 | -0.00056409 | 0 | 0.19202 | -182.3487 | -193.0297 | -300 | -300 | -300 | -300
0.19214 | -0.00028961 | -0.0004905 | -0.00035731 | -0.00035131 | -0.00040285 | -0.00052904 | 0 | 0.19214 | -182.4315 | -191.6691 | -300 | -300 | -300 | -300
0.19226 | -0.00025459 | -0.00045574 | -0.00032237 | -0.00031634 | -0.00036789 | -0.00049414 | 0 | 0.19226 | -182.4754 | -190.3434 | -300 | -300 | -300 | -300
0.19238 | -0.00021973 | -0.00042114 | -0.00028759 | -0.00028152 | -0.00033308 | -0.0004594 | 0 | 0.19238 | -182.4779 | -189.0542 | -300 | -300 | -300 | -300
0.1925 | -0.00018504 | -0.00038671 | -0.00025298 | -0.00024688 | -0.00029845 | -0.00042483 | 0 | 0.1925 | -182.4375 | -187.7996 | -300 | -300 | -300 | -300
0.19263 | -0.00015054 | -0.00035247 | -0.00021856 | -0.00021243 | -0.00026401 | -0.00039045 | 0 | 0.19263 | -182.3543 | -186.5743 | -300 | -300 | -300 | -300
0.19275 | -0.00011625 | -0.00031843 | -0.00018435 | -0.00017818 | -0.00022977 | -0.00035628 | 0 | 0.19275 | -182.229 | -185.376 | -300 | -300 | -300 | -300
0.19287 | -8.2175e-05 | -0.00028461 | -0.00015035 | -0.00014416 | -0.00019576 | -0.00032232 | 0 | 0.19287 | -182.0636 | -184.2068 | -300 | -300 | -300 | -300
0.19299 | -4.8335e-05 | -0.00025103 | -0.00011659 | -0.00011036 | -0.00016197 | -0.0002886 | 0 | 0.19299 | -181.8609 | -183.0675 | -300 | -300 | -300 | -300
0.19312 | -1.4745e-05 | -0.0002177 | -8.3079e-05 | -7.682e-05 | -0.00012844 | -0.00025513 | 0 | 0.19312 | -181.6245 | -181.9535 | -300 | -300 | -300 | -300
0.19324 | 1.858e-05 | -0.00018463 | -4.9832e-05 | -4.3541e-05 | -9.5173e-05 | -0.00022192 | 0 | 0.19324 | -181.3588 | -180.8608 | -298.8013 | -300 | -300 | -300
0.19336 | 5.1626e-05 | -0.00015184 | -1.6865e-05 | -1.0542e-05 | -6.2185e-05 | -0.00018899 | 0 | 0.19336 | -181.069 | -179.792 | -291.2508 | -300 | -300 | -300
0.19348 | 8.4378e-05 | -0.00011935 | 1.5808e-05 | 2.2163e-05 | -2.949e-05 | -0.00015636 | 0 | 0.19348 | -180.7608 | -178.7497 | -296.3272 | -300 | -300 | -300
0.1936 | 0.00011682 | -8.7167e-05 | 4.8172e-05 | 5.4559e-05 | 2.8958e-06 | -0.00012403 | 0 | 0.1936 | -180.4401 | -177.7269 | -288.704 | -292.9137 | -300 | -300
0.19373 | 0.00014894 | -5.5306e-05 | 8.0213e-05 | 8.6631e-05 | 3.4958e-05 | -9.2032e-05 | 0 | 0.19373 | -180.1126 | -176.723 | -296.8665 | -296.227 | -300 | -300
0.19385 | 0.00018072 | -2.3783e-05 | 0.00011192 | 0.00011837 | 6.6683e-05 | -6.0368e-05 | 0 | 0.19385 | -179.7833 | -175.7897 | -300 | -300 | -300 | -300
0.19397 | 0.00021215 | 7.3888e-06 | 0.00014327 | 0.00014975 | 9.8057e-05 | -2.9055e-05 | 0 | 0.19397 | -179.4569 | -175.0672 | -296.0784 | -295.6386 | -300 | -300
0.19409 | 0.00024322 | 3.8194e-05 | 0.00017425 | 0.00018077 | 0.00012906 | 1.8916e-06 | 0 | 0.19409 | -179.137 | -174.7682 | -300 | -288.579 | -300 | -300
0.19421 | 0.0002739 | 6.862e-05 | 0.00020486 | 0.00021141 | 0.00015969 | 3.2459e-05 | 0 | 0.19421 | -178.827 | -175.1287 | -300 | -285.6165 | -300 | -300
0.19434 | 0.00030419 | 9.8653e-05 | 0.00023507 | 0.00024165 | 0.00018993 | 6.2633e-05 | 0 | 0.19434 | -178.5299 | -176.3722 | -296.06 | -285.4239 | -300 | -300
0.19446 | 0.00033408 | 0.00012828 | 0.00026488 | 0.00027149 | 0.00021976 | 9.24e-05 | 0 | 0.19446 | -178.2483 | -178.7043 | -291.9936 | -287.2384 | -284.7679 | -300
0.19458 | 0.00036354 | 0.00015748 | 0.00029426 | 0.00030091 | 0.00024916 | 0.00012175 | 0 | 0.19458 | -177.9852 | -182.3333 | -287.1058 | -289.9886 | -288.4582 | -300
0.1947 | 0.00039258 | 0.00018626 | 0.00032322 | 0.00032989 | 0.00027814 | 0.00015066 | 0 | 0.1947 | -177.7432 | -187.5079 | -285.7705 | -291.8035 | -298.0132 | -300
0.19482 | 0.00042116 | 0.00021458 | 0.00035172 | 0.00035843 | 0.00030667 | 0.00017913 | 0 | 0.19482 | -177.525 | -194.5781 | -288.4872 | -291.1217 | -300 | -300
0.19495 | 0.00044929 | 0.00024245 | 0.00037977 | 0.00038651 | 0.00033474 | 0.00020714 | 0 | 0.19495 | -177.3325 | -204.1185 | -291.0135 | -289.8953 | -300 | -300
0.19507 | 0.00047694 | 0.00026984 | 0.00040735 | 0.00041412 | 0.00036234 | 0.00023468 | 0 | 0.19507 | -177.1674 | -217.2573 | -300 | -290.3511 | -300 | -300
0.19519 | 0.00050412 | 0.00029675 | 0.00043444 | 0.00044125 | 0.00038945 | 0.00026173 | 0 | 0.19519 | -177.031 | -237.0421 | -295.5656 | -294.4271 | -300 | -300
0.19531 | 0.00053079 | 0.00032317 | 0.00046104 | 0.00046788 | 0.00041607 | 0.00028829 | 0 | 0.19531 | -176.9239 | -282.6595 | -300 | -300 | -300 | -300
0.19543 | 0.00055696 | 0.00034908 | 0.00048712 | 0.000494 | 0.00044218 | 0.00031434 | 0 | 0.19543 | -176.847 | -275.497 | -295.9566 | -294.6052 | -300 | -300
0.19556 | 0.00058261 | 0.00037447 | 0.00051269 | 0.0005196 | 0.00046778 | 0.00033987 | 0 | 0.19556 | -176.8013 | -281.3122 | -300 | -290.5334 | -300 | -300
0.19568 | 0.00060773 | 0.00039932 | 0.00053773 | 0.00054467 | 0.00049284 | 0.00036487 | 0 | 0.19568 | -176.788 | -279.9118 | -292.3348 | -290.139 | -300 | -300
0.1958 | 0.0006323 | 0.00042364 | 0.00056223 | 0.0005692 | 0.00051736 | 0.00038933 | 0 | 0.1958 | -176.8087 | -287.2785 | -290.142 | -291.4128 | -300 | -300
0.19592 | 0.00065633 | 0.0004474 | 0.00058617 | 0.00059317 | 0.00054132 | 0.00041324 | 0 | 0.19592 | -176.8651 | -274.7156 | -287.921 | -292.0801 | -298.2842 | -300
0.19604 | 0.00067979 | 0.0004706 | 0.00060955 | 0.00061659 | 0.00056472 | 0.00043658 | 0 | 0.19604 | -176.9586 | -285.6314 | -289.7245 | -290.4691 | -288.8241 | -300
0.19617 | 0.00070267 | 0.00049322 | 0.00063236 | 0.00063943 | 0.00058755 | 0.00045935 | 0 | 0.19617 | -177.0907 | -272.8682 | -295.1048 | -287.6648 | -285.1717 | -300
0.19629 | 0.00072497 | 0.00051526 | 0.00065458 | 0.00066168 | 0.0006098 | 0.00048153 | 0 | 0.19629 | -177.2623 | -282.1058 | -299.6131 | -285.8911 | -300 | -300
0.19641 | 0.00074668 | 0.0005367 | 0.0006762 | 0.00068334 | 0.00063145 | 0.00050312 | 0 | 0.19641 | -177.4745 | -275.147 | -300 | -286.1412 | -300 | -300
0.19653 | 0.00076778 | 0.00055754 | 0.00069723 | 0.00070439 | 0.00065249 | 0.0005241 | 0 | 0.19653 | -177.7281 | -272.6247 | -300 | -289.1614 | -300 | -300
0.19666 | 0.00078827 | 0.00057777 | 0.00071764 | 0.00072484 | 0.00067292 | 0.00054447 | 0 | 0.19666 | -178.0245 | -269.2985 | -300 | -296.2493 | -300 | -300
0.19678 | 0.00080814 | 0.00059737 | 0.00073742 | 0.00074465 | 0.00069273 | 0.00056422 | 0 | 0.19678 | -178.3654 | -277.6528 | -300 | -300 | -300 | -300
0.1969 | 0.00082737 | 0.00061634 | 0.00075658 | 0.00076384 | 0.00071191 | 0.00058334 | 0 | 0.1969 | -178.7531 | -270.7246 | -300 | -297.0211 | -300 | -300
0.19702 | 0.00084596 | 0.00063467 | 0.00077509 | 0.00078239 | 0.00073045 | 0.00060182 | 0 | 0.19702 | -179.1902 | -272.6477 | -296.703 | -293.8068 | -300 | -300
0.19714 | 0.00086391 | 0.00065236 | 0.00079296 | 0.00080029 | 0.00074834 | 0.00061965 | 0 | 0.19714 | -179.6791 | -266.3405 | -300 | -300 | -300 | -300
0.19727 | 0.0008812 | 0.00066938 | 0.00081016 | 0.00081753 | 0.00076557 | 0.00063682 | 0 | 0.19727 | -180.2223 | -281.8359 | -300 | -300 | -300 | -300
0.19739 | 0.00089782 | 0.00068575 | 0.00082671 | 0.00083411 | 0.00078214 | 0.00065333 | 0 | 0.19739 | -180.8221 | -265.9479 | -300 | -300 | -300 | -300
0.19751 | 0.00091378 | 0.00070144 | 0.00084258 | 0.00085001 | 0.00079804 | 0.00066916 | 0 | 0.19751 | -181.4802 | -287.6263 | -300 | -300 | -300 | -300
0.19763 | 0.00092905 | 0.00071645 | 0.00085778 | 0.00086524 | 0.00081326 | 0.00068432 | 0 | 0.19763 | -182.1985 | -267.0132 | -300 | -300 | -300 | -300
0.19775 | 0.00094364 | 0.00073077 | 0.00087229 | 0.00087978 | 0.00082779 | 0.00069879 | 0 | 0.19775 | -182.979 | -296.2615 | -300 | -300 | -300 | -300
0.19788 | 0.00095754 | 0.0007444 | 0.0008861 | 0.00089363 | 0.00084163 | 0.00071257 | 0 | 0.19788 | -183.8233 | -264.0838 | -300 | -300 | -300 | -300
0.198 | 0.00097074 | 0.00075734 | 0.00089922 | 0.00090679 | 0.00085477 | 0.00072565 | 0 | 0.198 | -184.7327 | -268.873 | -300 | -300 | -300 | -300
0.19812 | 0.00098323 | 0.00076957 | 0.00091163 | 0.00091923 | 0.00086721 | 0.00073803 | 0 | 0.19812 | -185.7072 | -269.7337 | -300 | -300 | -300 | -300
0.19824 | 0.00099502 | 0.00078109 | 0.00092334 | 0.00093097 | 0.00087894 | 0.0007497 | 0 | 0.19824 | -186.7441 | -271.5263 | -300 | -300 | -300 | -300
0.19836 | 0.0010061 | 0.00079189 | 0.00093433 | 0.00094199 | 0.00088995 | 0.00076065 | 0 | 0.19836 | -187.8366 | -273.2934 | -300 | -300 | -300 | -300
0.19849 | 0.0010164 | 0.00080198 | 0.00094459 | 0.00095229 | 0.00090024 | 0.00077088 | 0 | 0.19849 | -188.9712 | -283.7666 | -300 | -300 | -300 | -300
0.19861 | 0.0010261 | 0.00081133 | 0.00095414 | 0.00096187 | 0.00090981 | 0.00078039 | 0 | 0.19861 | -190.1256 | -262.2553 | -300 | -300 | -300 | -300
0.19873 | 0.001035 | 0.00081996 | 0.00096295 | 0.00097072 | 0.00091865 | 0.00078916 | 0 | 0.19873 | -191.2648 | -266.8022 | -300 | -300 | -300 | -300
0.19885 | 0.0010431 | 0.00082786 | 0.00097103 | 0.00097883 | 0.00092675 | 0.00079721 | 0 | 0.19885 | -192.3393 | -263.7173 | -300 | -300 | -300 | -300
0.19897 | 0.0010505 | 0.00083502 | 0.00097837 | 0.00098621 | 0.00093412 | 0.00080452 | 0 | 0.19897 | -193.2832 | -263.983 | -300 | -300 | -300 | -300
0.1991 | 0.0010572 | 0.00084144 | 0.00098498 | 0.00099284 | 0.00094075 | 0.00081108 | 0 | 0.1991 | -194.0194 | -261.7185 | -300 | -300 | -300 | -300
0.19922 | 0.0010632 | 0.00084711 | 0.00099084 | 0.00099874 | 0.00094663 | 0.00081691 | 0 | 0.19922 | -194.4718 | -256.5596 | -300 | -300 | -300 | -300
0.19934 | 0.0010684 | 0.00085204 | 0.00099595 | 0.0010039 | 0.00095177 | 0.00082198 | 0 | 0.19934 | -194.5852 | -272.7789 | -300 | -300 | -300 | -300
0.19946 | 0.0010728 | 0.00085622 | 0.0010003 | 0.0010083 | 0.00095616 | 0.00082631 | 0 | 0.19946 | -194.3442 | -261.647 | -278.6853 | -300 | -300 | -300
0.19958 | 0.0010765 | 0.00085965 | 0.0010039 | 0.0010119 | 0.0009598 | 0.00082989 | 0 | 0.19958 | -193.7793 | -270.0977 | -264.7522 | -300 | -300 | -300
0.19971 | 0.0010794 | 0.00086233 | 0.0010068 | 0.0010148 | 0.00096269 | 0.00083272 | 0 | 0.19971 | -192.9559 | -254.0463 | -258.6144 | -300 | -300 | -300
0.19983 | 0.0010816 | 0.00086425 | 0.0010089 | 0.001017 | 0.00096482 | 0.00083479 | 0 | 0.19983 | -191.9549 | -257.1885 | -258.25 | -300 | -300 | -300
0.19995 | 0.0010831 | 0.00086542 | 0.0010103 | 0.0010184 | 0.0009662 | 0.00083611 | 0 | 0.19995 | -190.8558 | -262.2406 | -261.9309 | -300 | -300 | -300
0.20007 | 0.0010838 | 0.00086583 | 0.0010109 | 0.001019 | 0.00096682 | 0.00083667 | 0 | 0.20007 | -189.729 | -257.5306 | -267.2241 | -300 | -300 | -300
0.2002 | 0.0010837 | 0.00086549 | 0.0010107 | 0.0010189 | 0.00096669 | 0.00083648 | 0 | 0.2002 | -188.6345 | -280.4261 | -269.303 | -300 | -300 | -300
0.20032 | 0.0010828 | 0.00086439 | 0.0010098 | 0.001018 | 0.00096581 | 0.00083553 | 0 | 0.20032 | -187.6236 | -264.2504 | -265.3892 | -300 | -300 | -300
0.20044 | 0.0010813 | 0.00086254 | 0.0010081 | 0.0010164 | 0.00096416 | 0.00083383 | 0 | 0.20044 | -186.7416 | -261.4685 | -260.3055 | -300 | -300 | -300
0.20056 | 0.0010789 | 0.00085993 | 0.0010057 | 0.001014 | 0.00096177 | 0.00083137 | 0 | 0.20056 | -186.0296 | -255.5963 | -256.3269 | -300 | -300 | -300
0.20068 | 0.0010758 | 0.00085657 | 0.0010025 | 0.0010108 | 0.00095862 | 0.00082816 | 0 | 0.20068 | -185.5246 | -272.6836 | -253.5234 | -300 | -300 | -300
0.20081 | 0.001072 | 0.00085246 | 0.0009986 | 0.0010069 | 0.00095471 | 0.0008242 | 0 | 0.20081 | -185.2604 | -260.2366 | -251.6935 | -300 | -300 | -300
0.20093 | 0.0010674 | 0.00084759 | 0.00099392 | 0.0010023 | 0.00095006 | 0.00081949 | 0 | 0.20093 | -185.2679 | -269.1349 | -250.6505 | -300 | -300 | -300
0.20105 | 0.001062 | 0.00084198 | 0.00098849 | 0.0009969 | 0.00094466 | 0.00081402 | 0 | 0.20105 | -185.5753 | -253.8996 | -250.2705 | -300 | -300 | -300
0.20117 | 0.0010559 | 0.00083562 | 0.00098232 | 0.00099076 | 0.00093851 | 0.00080781 | 0 | 0.20117 | -186.2094 | -261.4949 | -250.4608 | -300 | -300 | -300
0.20129 | 0.0010491 | 0.00082851 | 0.0009754 | 0.00098388 | 0.00093162 | 0.00080086 | 0 | 0.20129 | -187.1958 | -255.6364 | -251.131 | -268.3519 | -300 | -300
0.20142 | 0.0010415 | 0.00082067 | 0.00096774 | 0.00097625 | 0.00092398 | 0.00079317 | 0 | 0.20142 | -188.5609 | -257.4892 | -252.1943 | -250.2959 | -300 | -300
0.20154 | 0.0010332 | 0.00081208 | 0.00095934 | 0.00096789 | 0.00091561 | 0.00078473 | 0 | 0.20154 | -190.3322 | -256.2249 | -253.4938 | -249.8609 | -300 | -300
0.20166 | 0.0010242 | 0.00080276 | 0.00095021 | 0.00095879 | 0.00090651 | 0.00077557 | 0 | 0.20166 | -192.5404 | -252.6717 | -254.8231 | -254.011 | -300 | -300
0.20178 | 0.0010144 | 0.00079272 | 0.00094035 | 0.00094897 | 0.00089667 | 0.00076567 | 0 | 0.20178 | -195.2208 | -265.4665 | -255.8815 | -258.5744 | -300 | -300
0.2019 | 0.0010039 | 0.00078194 | 0.00092977 | 0.00093842 | 0.00088611 | 0.00075505 | 0 | 0.2019 | -198.4159 | -251.3674 | -256.4162 | -263.5707 | -300 | -300
0.20203 | 0.00099266 | 0.00077045 | 0.00091846 | 0.00092714 | 0.00087483 | 0.00074371 | 0 | 0.20203 | -202.1775 | -261.3573 | -256.3541 | -269.0883 | -300 | -300
0.20215 | 0.00098072 | 0.00075824 | 0.00090644 | 0.00091516 | 0.00086284 | 0.00073165 | 0 | 0.20215 | -206.5721 | -254.0706 | -255.8683 | -275.2565 | -300 | -300
0.20227 | 0.00096807 | 0.00074532 | 0.00089371 | 0.00090246 | 0.00085013 | 0.00071888 | 0 | 0.20227 | -211.6867 | -257.2417 | -255.2794 | -282.2615 | -286.6208 | -300
0.20239 | 0.00095471 | 0.00073169 | 0.00088027 | 0.00088905 | 0.00083672 | 0.00070541 | 0 | 0.20239 | -217.6401 | -256.6985 | -254.8634 | -290.2826 | -290.3513 | -300
0.20251 | 0.00094066 | 0.00071736 | 0.00086613 | 0.00087495 | 0.0008226 | 0.00069124 | 0 | 0.20251 | -224.6028 | -253.896 | -254.8601 | -299.8481 | -299.7974 | -300
0.20264 | 0.00092591 | 0.00070234 | 0.0008513 | 0.00086015 | 0.0008078 | 0.00067637 | 0 | 0.20264 | -232.8358 | -283.9605 | -255.4541 | -300 | -300 | -300
0.20276 | 0.00091047 | 0.00068664 | 0.00083578 | 0.00084467 | 0.00079231 | 0.00066082 | 0 | 0.20276 | -242.783 | -261.1702 | -256.898 | -300 | -300 | -300
0.20288 | 0.00089435 | 0.00067025 | 0.00081958 | 0.0008285 | 0.00077613 | 0.00064458 | 0 | 0.20288 | -255.3366 | -261.2432 | -259.6747 | -300 | -300 | -300
0.203 | 0.00087757 | 0.00065319 | 0.00080271 | 0.00081167 | 0.00075929 | 0.00062768 | 0 | 0.203 | -273.053 | -254.8249 | -265.2534 | -300 | -300 | -300
0.20312 | 0.00086011 | 0.00063547 | 0.00078517 | 0.00079417 | 0.00074178 | 0.00061011 | 0 | 0.20312 | -300 | -300 | -300 | -300 | -300 | -300
0.20325 | 0.000842 | 0.00061708 | 0.00076698 | 0.00077601 | 0.00072361 | 0.00059188 | 0 | 0.20325 | -300 | -255.0587 | -265.3128 | -300 | -300 | -300
0.20337 | 0.00082324 | 0.00059805 | 0.00074814 | 0.0007572 | 0.00070479 | 0.000573 | 0 | 0.20337 | -300 | -261.7115 | -259.7883 | -300 | -300 | -300
0.20349 | 0.00080384 | 0.00057838 | 0.00072865 | 0.00073775 | 0.00068534 | 0.00055348 | 0 | 0.20349 | -300 | -261.8753 | -257.0684 | -300 | -300 | -300
0.20361 | 0.0007838 | 0.00055807 | 0.00070853 | 0.00071767 | 0.00066524 | 0.00053333 | 0 | 0.20361 | -300 | -284.8921 | -255.6799 | -300 | -300 | -300
0.20374 | 0.00076314 | 0.00053714 | 0.00068779 | 0.00069696 | 0.00064453 | 0.00051255 | 0 | 0.20374 | -300 | -255.0769 | -255.1417 | -300 | -300 | -300
0.20386 | 0.00074187 | 0.00051559 | 0.00066644 | 0.00067564 | 0.0006232 | 0.00049116 | 0 | 0.20386 | -300 | -258.1233 | -255.2004 | -290.6579 | -290.6517 | -300
0.20398 | 0.00071999 | 0.00049344 | 0.00064447 | 0.00065371 | 0.00060126 | 0.00046916 | 0 | 0.20398 | -300 | -258.9149 | -255.6715 | -282.6329 | -287.0076 | -300
0.2041 | 0.00069751 | 0.0004707 | 0.00062192 | 0.00063119 | 0.00057873 | 0.00044657 | 0 | 0.2041 | -300 | -255.9923 | -256.3168 | -275.7026 | -300 | -300
0.20422 | 0.00067445 | 0.00044736 | 0.00059877 | 0.00060808 | 0.00055561 | 0.00042339 | 0 | 0.20422 | -300 | -263.5284 | -256.8588 | -269.5928 | -300 | -300
0.20435 | 0.00065082 | 0.00042345 | 0.00057505 | 0.00058439 | 0.00053192 | 0.00039964 | 0 | 0.20435 | -295.5995 | -253.8013 | -256.9776 | -264.1328 | -300 | -300
0.20447 | 0.00062662 | 0.00039898 | 0.00055077 | 0.00056015 | 0.00050766 | 0.00037532 | 0 | 0.20447 | -296.9483 | -268.1603 | -256.5 | -259.1916 | -300 | -300
0.20459 | 0.00060186 | 0.00037395 | 0.00052593 | 0.00053534 | 0.00048285 | 0.00035045 | 0 | 0.20459 | -300 | -255.641 | -255.4964 | -254.6842 | -300 | -300
0.20471 | 0.00057656 | 0.00034838 | 0.00050055 | 0.00050999 | 0.0004575 | 0.00032503 | 0 | 0.20471 | -287.0317 | -259.4749 | -254.2244 | -250.5906 | -300 | -300
0.20483 | 0.00055073 | 0.00032227 | 0.00047463 | 0.00048412 | 0.00043161 | 0.00029908 | 0 | 0.20483 | -283.9072 | -261.0218 | -252.9798 | -251.0817 | -300 | -300
0.20496 | 0.00052438 | 0.00029565 | 0.0004482 | 0.00045772 | 0.0004052 | 0.00027262 | 0 | 0.20496 | -288.4582 | -259.4638 | -251.973 | -269.1953 | -300 | -300
0.20508 | 0.00049752 | 0.00026851 | 0.00042126 | 0.00043081 | 0.00037828 | 0.00024564 | 0 | 0.20508 | -289.461 | -265.6312 | -251.3585 | -300 | -300 | -300
0.2052 | 0.00047016 | 0.00024088 | 0.00039381 | 0.0004034 | 0.00035087 | 0.00021816 | 0 | 0.2052 | -279.5446 | -258.3458 | -251.2241 | -300 | -300 | -300
0.20532 | 0.00044232 | 0.00021277 | 0.00036589 | 0.00037551 | 0.00032297 | 0.0001902 | 0 | 0.20532 | -279.3174 | -273.9057 | -251.6603 | -300 | -300 | -300
0.20544 | 0.000414 | 0.00018418 | 0.00033749 | 0.00034715 | 0.0002946 | 0.00016177 | 0 | 0.20544 | -300 | -265.3377 | -252.7599 | -300 | -300 | -300
0.20557 | 0.00038522 | 0.00015512 | 0.00030863 | 0.00031832 | 0.00026577 | 0.00013287 | 0 | 0.20557 | -274.0155 | -278.1288 | -254.645 | -300 | -300 | -300
0.20569 | 0.000356 | 0.00012563 | 0.00027932 | 0.00028905 | 0.00023649 | 0.00010353 | 0 | 0.20569 | -268.5805 | -261.409 | -257.5056 | -300 | -300 | -300
0.20581 | 0.00032634 | 9.5695e-05 | 0.00024958 | 0.00025934 | 0.00020677 | 7.3758e-05 | 0 | 0.20581 | -268.2238 | -267.6529 | -261.5395 | -300 | -300 | -300
0.20593 | 0.00029626 | 6.5341e-05 | 0.00021942 | 0.00022922 | 0.00017664 | 4.3561e-05 | 0 | 0.20593 | -275.0884 | -270.8193 | -266.679 | -300 | -300 | -300
0.20605 | 0.00026578 | 3.4579e-05 | 0.00018885 | 0.00019868 | 0.00014609 | 1.2957e-05 | 0 | 0.20605 | -274.3759 | -287.3751 | -270.6484 | -300 | -300 | -300
0.20618 | 0.0002349 | 3.4232e-06 | 0.00015788 | 0.00016775 | 0.00011516 | -1.8042e-05 | 0 | 0.20618 | -265.8923 | -264.9359 | -268.6274 | -300 | -300 | -300
0.2063 | 0.00020363 | -2.8114e-05 | 0.00012654 | 0.00013644 | 8.3839e-05 | -4.9422e-05 | 0 | 0.2063 | -265.4753 | -270.0796 | -263.3879 | -300 | -300 | -300
0.20642 | 0.00017201 | -6.0018e-05 | 9.4826e-05 | 0.00010477 | 5.2154e-05 | -8.1168e-05 | 0 | 0.20642 | -276.5507 | -265.4937 | -259.7671 | -300 | -300 | -300
0.20654 | 0.00014002 | -9.2275e-05 | 6.2761e-05 | 7.2737e-05 | 2.0116e-05 | -0.00011327 | 0 | 0.20654 | -265.5887 | -262.8376 | -260.1866 | -300 | -300 | -300
0.20667 | 0.0001077 | -0.00012487 | 3.0358e-05 | 4.0369e-05 | -1.226e-05 | -0.0001457 | 0 | 0.20667 | -258.8018 | -279.3794 | -266.38 | -300 | -300 | -300
0.20679 | 7.506e-05 | -0.00015779 | -2.3702e-06 | 7.6761e-06 | -4.4961e-05 | -0.00017847 | 0 | 0.20679 | -257.6278 | -271.4617 | -280.371 | -300 | -300 | -300
0.20691 | 4.2106e-05 | -0.00019102 | -3.5408e-05 | -2.5326e-05 | -7.7971e-05 | -0.00021154 | 0 | 0.20691 | -261.9513 | -283.1441 | -300 | -300 | -300 | -300
0.20703 | 8.8575e-06 | -0.00022455 | -6.8741e-05 | -5.8623e-05 | -0.00011128 | -0.0002449 | 0 | 0.20703 | -271.6267 | -267.5118 | -300 | -300 | -300 | -300
0.20715 | -2.4672e-05 | -0.00025835 | -0.00010235 | -9.2201e-05 | -0.00014486 | -0.00027855 | 0 | 0.20715 | -257.2229 | -273.2829 | -300 | -300 | -300 | -300
0.20728 | -5.8466e-05 | -0.00029242 | -0.00013623 | -0.00012604 | -0.00017871 | -0.00031246 | 0 | 0.20728 | -254.331 | -276.1943 | -300 | -300 | -300 | -300
0.2074 | -9.2511e-05 | -0.00032674 | -0.00017036 | -0.00016014 | -0.00021281 | -0.00034663 | 0 | 0.2074 | -256.5365 | -276.6012 | -300 | -300 | -300 | -300
0.20752 | -0.00012679 | -0.0003613 | -0.00020473 | -0.00019447 | -0.00024715 | -0.00038103 | 0 | 0.20752 | -274.7247 | -280.4016 | -300 | -300 | -300 | -300
0.20764 | -0.00016129 | -0.00039608 | -0.00023931 | -0.00022901 | -0.00028171 | -0.00041564 | 0 | 0.20764 | -257.296 | -276.5972 | -300 | -300 | -300 | -300
0.20776 | -0.000196 | -0.00043106 | -0.0002741 | -0.00026377 | -0.00031647 | -0.00045047 | 0 | 0.20776 | -252.8987 | -299.012 | -300 | -300 | -300 | -300
0.20789 | -0.00023089 | -0.00046623 | -0.00030908 | -0.00029871 | -0.00035142 | -0.00048548 | 0 | 0.20789 | -254.668 | -289.2806 | -300 | -300 | -300 | -300
0.20801 | -0.00026596 | -0.00050158 | -0.00034423 | -0.00033383 | -0.00038654 | -0.00052066 | 0 | 0.20801 | -281.0163 | -288.364 | -300 | -300 | -300 | -300
0.20813 | -0.00030118 | -0.00053708 | -0.00037954 | -0.0003691 | -0.00042183 | -0.00055601 | 0 | 0.20813 | -252.8568 | -287.4833 | -300 | -300 | -300 | -300
0.20825 | -0.00033655 | -0.00057273 | -0.00041499 | -0.00040452 | -0.00045725 | -0.0005915 | 0 | 0.20825 | -247.8138 | -287.6306 | -300 | -300 | -300 | -300
0.20837 | -0.00037205 | -0.0006085 | -0.00045057 | -0.00044006 | -0.0004928 | -0.00062711 | 0 | 0.20837 | -247.3937 | -283.9376 | -300 | -300 | -300 | -300
0.2085 | -0.00040766 | -0.00064439 | -0.00048626 | -0.00047572 | -0.00052847 | -0.00066283 | 0 | 0.2085 | -251.6279 | -300 | -300 | -300 | -300 | -300
0.20862 | -0.00044336 | -0.00068036 | -0.00052205 | -0.00051147 | -0.00056422 | -0.00069865 | 0 | 0.20862 | -276.6746 | -289.2062 | -300 | -300 | -300 | -300
0.20874 | -0.00047914 | -0.00071642 | -0.00055791 | -0.0005473 | -0.00060006 | -0.00073455 | 0 | 0.20874 | -251.5735 | -300 | -300 | -300 | -300 | -300
0.20886 | -0.00051498 | -0.00075255 | -0.00059384 | -0.00058319 | -0.00063596 | -0.00077051 | 0 | 0.20886 | -249.0387 | -290.7561 | -300 | -300 | -300 | -300
0.20898 | -0.00055087 | -0.00078872 | -0.00062982 | -0.00061913 | -0.00067191 | -0.00080652 | 0 | 0.20898 | -252.5112 | -300 | -300 | -300 | -300 | -300
0.20911 | -0.0005868 | -0.00082492 | -0.00066583 | -0.0006551 | -0.00070789 | -0.00084257 | 0 | 0.20911 | -282.1366 | -294.1645 | -300 | -300 | -300 | -300
0.20923 | -0.00062273 | -0.00086114 | -0.00070185 | -0.00069109 | -0.00074388 | -0.00087862 | 0 | 0.20923 | -253.4764 | -300 | -299.5117 | -296.606 | -300 | -300
0.20935 | -0.00065867 | -0.00089735 | -0.00073787 | -0.00072707 | -0.00077988 | -0.00091468 | 0 | 0.20935 | -253.6793 | -300 | -300 | -299.8433 | -300 | -300
0.20947 | -0.00069459 | -0.00093355 | -0.00077388 | -0.00076304 | -0.00081586 | -0.00095072 | 0 | 0.20947 | -263.1963 | -300 | -300 | -300 | -300 | -300
0.20959 | -0.00073048 | -0.00096972 | -0.00080985 | -0.00079898 | -0.0008518 | -0.00098673 | 0 | 0.20959 | -245.7663 | -300 | -300 | -299.1882 | -300 | -300
0.20972 | -0.00076632 | -0.0010058 | -0.00084578 | -0.00083487 | -0.0008877 | -0.0010227 | 0 | 0.20972 | -240.9716 | -300 | -300 | -292.2015 | -300 | -300
0.20984 | -0.0008021 | -0.0010419 | -0.00088164 | -0.00087069 | -0.00092353 | -0.0010586 | 0 | 0.20984 | -240.4076 | -300 | -300 | -289.2195 | -300 | -300
0.20996 | -0.00083779 | -0.0010779 | -0.00091742 | -0.00090644 | -0.00095928 | -0.0010944 | 0 | 0.20996 | -244.8533 | -300 | -300 | -288.9969 | -300 | -300
0.21008 | -0.00087339 | -0.0011138 | -0.0009531 | -0.00094209 | -0.00099494 | -0.0011301 | 0 | 0.21008 | -256.7196 | -300 | -298.2969 | -290.825 | -288.3927 | -300
0.21021 | -0.00090888 | -0.0011495 | -0.00098867 | -0.00097762 | -0.0010305 | -0.0011657 | 0 | 0.21021 | -241.1377 | -300 | -293.0395 | -293.6431 | -292.0489 | -300
0.21033 | -0.00094424 | -0.0011852 | -0.0010241 | -0.001013 | -0.0010659 | -0.0012012 | 0 | 0.21033 | -238.2515 | -300 | -291.2783 | -295.4496 | -300 | -300
0.21045 | -0.00097945 | -0.0012207 | -0.0010594 | -0.0010483 | -0.0011012 | -0.0012365 | 0 | 0.21045 | -240.8085 | -300 | -293.4996 | -294.7175 | -300 | -300
0.21057 | -0.0010145 | -0.001256 | -0.0010946 | -0.0010834 | -0.0011363 | -0.0012717 | 0 | 0.21057 | -269.1578 | -300 | -295.7434 | -293.5628 | -300 | -300
0.21069 | -0.0010494 | -0.0012912 | -0.0011295 | -0.0011183 | -0.0011712 | -0.0013067 | 0 | 0.21069 | -237.9847 | -300 | -300 | -293.9451 | -300 | -300
0.21082 | -0.0010841 | -0.0013261 | -0.0011643 | -0.0011531 | -0.001206 | -0.0013415 | 0 | 0.21082 | -233.0729 | -300 | -299.4446 | -298.0768 | -300 | -300
0.21094 | -0.0011186 | -0.0013609 | -0.0011989 | -0.0011876 | -0.0012405 | -0.0013761 | 0 | 0.21094 | -232.2946 | -300 | -300 | -300 | -300 | -300
0.21106 | -0.0011528 | -0.0013954 | -0.0012332 | -0.0012219 | -0.0012748 | -0.0014105 | 0 | 0.21106 | -235.2631 | -294.3953 | -299.2046 | -298.1483 | -300 | -300
0.21118 | -0.0011869 | -0.0014297 | -0.0012673 | -0.001256 | -0.0013089 | -0.0014446 | 0 | 0.21118 | -248.0152 | -271.8071 | -300 | -294.0791 | -300 | -300
0.2113 | -0.0012206 | -0.0014638 | -0.0013012 | -0.0012898 | -0.0013427 | -0.0014785 | 0 | 0.2113 | -240.7561 | -256.5567 | -294.8518 | -293.7392 | -300 | -300
0.21143 | -0.0012541 | -0.0014976 | -0.0013348 | -0.0013234 | -0.0013763 | -0.0015122 | 0 | 0.21143 | -236.4097 | -245.5019 | -292.2671 | -294.9554 | -300 | -300
0.21155 | -0.0012874 | -0.0015311 | -0.0013681 | -0.0013566 | -0.0014096 | -0.0015455 | 0 | 0.21155 | -240.2735 | -237.4047 | -289.6471 | -295.7385 | -300 | -300
0.21167 | -0.0013203 | -0.0015643 | -0.0014011 | -0.0013896 | -0.0014426 | -0.0015786 | 0 | 0.21167 | -244.4068 | -231.6265 | -291.0082 | -294.0486 | -292.3669 | -300
0.21179 | -0.0013529 | -0.0015972 | -0.0014338 | -0.0014223 | -0.0014752 | -0.0016113 | 0 | 0.21179 | -231.8273 | -227.7817 | -295.9992 | -291.2919 | -288.7579 | -300
0.21191 | -0.0013852 | -0.0016298 | -0.0014662 | -0.0014546 | -0.0015076 | -0.0016437 | 0 | 0.21191 | -227.9371 | -225.609 | -300 | -289.4733 | -300 | -300
0.21204 | -0.0014171 | -0.001662 | -0.0014982 | -0.0014866 | -0.0015396 | -0.0016758 | 0 | 0.21204 | -227.5325 | -224.9052 | -300 | -289.7548 | -300 | -300
0.21216 | -0.0014487 | -0.0016939 | -0.0015299 | -0.0015183 | -0.0015713 | -0.0017075 | 0 | 0.21216 | -230.6777 | -225.4856 | -300 | -292.7475 | -300 | -300
0.21228 | -0.00148 | -0.0017254 | -0.0015612 | -0.0015495 | -0.0016025 | -0.0017388 | 0 | 0.21228 | -243.8694 | -227.1582 | -300 | -299.9362 | -300 | -300
0.2124 | -0.0015108 | -0.0017565 | -0.0015922 | -0.0015804 | -0.0016334 | -0.0017698 | 0 | 0.2124 | -235.3488 | -229.7136 | -300 | -300 | -300 | -300
0.21252 | -0.0015413 | -0.0017873 | -0.0016227 | -0.0016109 | -0.0016639 | -0.0018004 | 0 | 0.21252 | -230.0912 | -232.9043 | -300 | -300 | -300 | -300
0.21265 | -0.0015713 | -0.0018176 | -0.0016528 | -0.001641 | -0.001694 | -0.0018305 | 0 | 0.21265 | -230.2765 | -236.3196 | -293.1102 | -297.3542 | -300 | -300
0.21277 | -0.0016009 | -0.0018475 | -0.0016825 | -0.0016707 | -0.0017237 | -0.0018603 | 0 | 0.21277 | -235.54 | -239.0257 | -300 | -300 | -300 | -300
0.21289 | -0.0016301 | -0.0018769 | -0.0017118 | -0.0016999 | -0.001753 | -0.0018896 | 0 | 0.21289 | -252.8154 | -239.5605 | -295.786 | -300 | -300 | -300
0.21301 | -0.0016588 | -0.001906 | -0.0017406 | -0.0017287 | -0.0017817 | -0.0019184 | 0 | 0.21301 | -236.1467 | -237.59 | -300 | -300 | -300 | -300
0.21313 | -0.0016871 | -0.0019345 | -0.0017689 | -0.001757 | -0.0018101 | -0.0019468 | 0 | 0.21313 | -236.327 | -234.4404 | -300 | -300 | -300 | -300
0.21326 | -0.0017149 | -0.0019626 | -0.0017968 | -0.0017849 | -0.0018379 | -0.0019747 | 0 | 0.21326 | -266.2646 | -231.2405 | -300 | -300 | -300 | -300
0.21338 | -0.0017422 | -0.0019902 | -0.0018242 | -0.0018122 | -0.0018653 | -0.0020021 | 0 | 0.21338 | -233.2374 | -228.4047 | -300 | -300 | -300 | -300
0.2135 | -0.001769 | -0.0020173 | -0.0018511 | -0.0018391 | -0.0018921 | -0.0020291 | 0 | 0.2135 | -227.9404 | -226.0067 | -300 | -300 | -300 | -300
0.21362 | -0.0017953 | -0.0020438 | -0.0018775 | -0.0018654 | -0.0019185 | -0.0020555 | 0 | 0.21362 | -227.0711 | -224.0134 | -300 | -300 | -300 | -300
0.21375 | -0.0018211 | -0.0020699 | -0.0019033 | -0.0018912 | -0.0019443 | -0.0020814 | 0 | 0.21375 | -230.1299 | -222.3706 | -300 | -300 | -300 | -300
0.21387 | -0.0018463 | -0.0020954 | -0.0019287 | -0.0019165 | -0.0019696 | -0.0021067 | 0 | 0.21387 | -243.8795 | -221.0319 | -300 | -300 | -300 | -300
0.21399 | -0.001871 | -0.0021204 | -0.0019534 | -0.0019412 | -0.0019943 | -0.0021315 | 0 | 0.21399 | -235.1183 | -219.9614 | -300 | -300 | -300 | -300
0.21411 | -0.0018951 | -0.0021448 | -0.0019777 | -0.0019654 | -0.0020185 | -0.0021558 | 0 | 0.21411 | -231.1617 | -219.128 | -300 | -300 | -300 | -300
0.21423 | -0.0019187 | -0.0021687 | -0.0020013 | -0.001989 | -0.0020422 | -0.0021795 | 0 | 0.21423 | -235.2835 | -218.5031 | -300 | -300 | -300 | -300
0.21436 | -0.0019417 | -0.0021919 | -0.0020244 | -0.0020121 | -0.0020652 | -0.0022026 | 0 | 0.21436 | -239.8065 | -218.0651 | -300 | -300 | -300 | -300
0.21448 | -0.001964 | -0.0022146 | -0.0020469 | -0.0020345 | -0.0020876 | -0.0022251 | 0 | 0.21448 | -227.5995 | -217.8005 | -300 | -300 | -300 | -300
0.2146 | -0.0019858 | -0.0022367 | -0.0020687 | -0.0020564 | -0.0021095 | -0.002247 | 0 | 0.2146 | -224.3275 | -217.6982 | -300 | -300 | -300 | -300
0.21472 | -0.002007 | -0.0022582 | -0.00209 | -0.0020776 | -0.0021307 | -0.0022683 | 0 | 0.21472 | -225.0779 | -217.7446 | -300 | -300 | -300 | -300
0.21484 | -0.0020276 | -0.002279 | -0.0021107 | -0.0020982 | -0.0021514 | -0.002289 | 0 | 0.21484 | -231.6903 | -217.9255 | -300 | -300 | -300 | -300
0.21497 | -0.0020475 | -0.0022992 | -0.0021307 | -0.0021182 | -0.0021714 | -0.002309 | 0 | 0.21497 | -235.654 | -218.2304 | -257.9008 | -300 | -300 | -300
0.21509 | -0.0020668 | -0.0023188 | -0.0021501 | -0.0021376 | -0.0021907 | -0.0023285 | 0 | 0.21509 | -225.6057 | -218.6508 | -235.3069 | -300 | -300 | -300
0.21521 | -0.0020855 | -0.0023378 | -0.0021688 | -0.0021563 | -0.0022094 | -0.0023473 | 0 | 0.21521 | -223.8875 | -219.1741 | -223.1475 | -300 | -300 | -300
0.21533 | -0.0021035 | -0.0023561 | -0.0021869 | -0.0021743 | -0.0022275 | -0.0023654 | 0 | 0.21533 | -227.243 | -219.7805 | -217.2719 | -300 | -300 | -300
0.21545 | -0.0021209 | -0.0023737 | -0.0022044 | -0.0021917 | -0.0022449 | -0.0023828 | 0 | 0.21545 | -255.9471 | -220.4466 | -215.7534 | -300 | -300 | -300
0.21558 | -0.0021375 | -0.0023907 | -0.0022211 | -0.0022084 | -0.0022616 | -0.0023996 | 0 | 0.21558 | -225.7753 | -221.1473 | -216.8605 | -300 | -300 | -300
0.2157 | -0.0021535 | -0.002407 | -0.0022372 | -0.0022245 | -0.0022777 | -0.0024158 | 0 | 0.2157 | -221.6519 | -221.8524 | -218.8834 | -300 | -300 | -300
0.21582 | -0.0021688 | -0.0024226 | -0.0022526 | -0.0022399 | -0.0022931 | -0.0024312 | 0 | 0.21582 | -222.0218 | -222.5224 | -221.0342 | -300 | -300 | -300
0.21594 | -0.0021835 | -0.0024375 | -0.0022673 | -0.0022545 | -0.0023078 | -0.0024459 | 0 | 0.21594 | -227.8975 | -223.1117 | -223.2815 | -300 | -300 | -300
0.21606 | -0.0021974 | -0.0024517 | -0.0022813 | -0.0022685 | -0.0023217 | -0.00246 | 0 | 0.21606 | -234.6232 | -223.5785 | -225.6206 | -300 | -300 | -300
0.21619 | -0.0022106 | -0.0024652 | -0.0022946 | -0.0022818 | -0.002335 | -0.0024733 | 0 | 0.21619 | -222.8592 | -223.8934 | -228.0741 | -300 | -300 | -300
0.21631 | -0.0022231 | -0.002478 | -0.0023072 | -0.0022943 | -0.0023476 | -0.002486 | 0 | 0.21631 | -220.3401 | -224.042 | -230.6399 | -300 | -300 | -300
0.21643 | -0.0022349 | -0.0024901 | -0.0023191 | -0.0023062 | -0.0023594 | -0.0024979 | 0 | 0.21643 | -221.9168 | -224.0256 | -233.3409 | -300 | -300 | -300
0.21655 | -0.002246 | -0.0025015 | -0.0023303 | -0.0023173 | -0.0023706 | -0.0025091 | 0 | 0.21655 | -230.1485 | -223.8632 | -236.1836 | -300 | -300 | -300
0.21667 | -0.0022564 | -0.0025121 | -0.0023407 | -0.0023277 | -0.002381 | -0.0025196 | 0 | 0.21667 | -230.7161 | -223.5919 | -239.1878 | -300 | -300 | -300
0.2168 | -0.002266 | -0.002522 | -0.0023504 | -0.0023374 | -0.0023907 | -0.0025293 | 0 | 0.2168 | -222.689 | -223.2584 | -242.3748 | -300 | -300 | -300
0.21692 | -0.0022749 | -0.0025312 | -0.0023594 | -0.0023463 | -0.0023996 | -0.0025383 | 0 | 0.21692 | -221.7177 | -222.9072 | -245.7615 | -271.8172 | -300 | -300
0.21704 | -0.002283 | -0.0025396 | -0.0023677 | -0.0023545 | -0.0024078 | -0.0025466 | 0 | 0.21704 | -225.6905 | -222.5756 | -249.3854 | -253.7578 | -300 | -300
0.21716 | -0.0022904 | -0.0025473 | -0.0023752 | -0.002362 | -0.0024153 | -0.0025541 | 0 | 0.21716 | -251.8414 | -222.296 | -253.2698 | -253.3199 | -300 | -300
0.21729 | -0.0022971 | -0.0025543 | -0.0023819 | -0.0023687 | -0.002422 | -0.0025609 | 0 | 0.21729 | -224.9796 | -222.0993 | -257.4692 | -257.4686 | -300 | -300
0.21741 | -0.002303 | -0.0025605 | -0.0023879 | -0.0023747 | -0.002428 | -0.0025669 | 0 | 0.21741 | -221.3376 | -222.0139 | -262.0271 | -262.0279 | -300 | -300
0.21753 | -0.0023082 | -0.0025659 | -0.0023932 | -0.0023799 | -0.0024332 | -0.0025722 | 0 | 0.21753 | -222.0134 | -222.0622 | -267.0171 | -267.0246 | -300 | -300
0.21765 | -0.0023126 | -0.0025706 | -0.0023976 | -0.0023843 | -0.0024377 | -0.0025768 | 0 | 0.21765 | -227.2892 | -222.264 | -272.5379 | -272.5343 | -300 | -300
0.21777 | -0.0023162 | -0.0025746 | -0.0024014 | -0.002388 | -0.0024414 | -0.0025805 | 0 | 0.21777 | -251.9062 | -222.6439 | -278.6845 | -278.7017 | -300 | -300
0.2179 | -0.0023191 | -0.0025777 | -0.0024044 | -0.002391 | -0.0024443 | -0.0025835 | 0 | 0.2179 | -229.3504 | -223.2365 | -285.6811 | -285.6746 | -290.0304 | -300
0.21802 | -0.0023213 | -0.0025802 | -0.0024066 | -0.0023932 | -0.0024465 | -0.0025858 | 0 | 0.21802 | -228.9689 | -224.0883 | -293.6362 | -293.7931 | -293.6408 | -300
0.21814 | -0.0023226 | -0.0025818 | -0.0024081 | -0.0023946 | -0.002448 | -0.0025873 | 0 | 0.21814 | -242.9964 | -225.2645 | -300 | -300 | -300 | -300
0.21826 | -0.0023232 | -0.0025827 | -0.0024088 | -0.0023953 | -0.0024486 | -0.002588 | 0 | 0.21826 | -228.8847 | -226.8725 | -300 | -300 | -300 | -300
0.21838 | -0.0023231 | -0.0025829 | -0.0024087 | -0.0023952 | -0.0024485 | -0.002588 | 0 | 0.21838 | -223.0647 | -229.1182 | -300 | -300 | -300 | -300
0.21851 | -0.0023222 | -0.0025823 | -0.0024079 | -0.0023943 | -0.0024477 | -0.0025872 | 0 | 0.21851 | -222.3112 | -232.4668 | -300 | -300 | -300 | -300
0.21863 | -0.0023205 | -0.0025809 | -0.0024063 | -0.0023927 | -0.0024461 | -0.0025857 | 0 | 0.21863 | -226.1018 | -238.3951 | -300 | -300 | -300 | -300
0.21875 | -0.0023181 | -0.0025788 | -0.002404 | -0.0023903 | -0.0024437 | -0.0025834 | 0 | 0.21875 | -300 | -300 | -300 | -300 | -300 | -300
0.21887 | -0.0023149 | -0.0025759 | -0.0024009 | -0.0023872 | -0.0024406 | -0.0025803 | 0 | 0.21887 | -226.0637 | -238.4458 | -300 | -300 | -300 | -300
0.21899 | -0.002311 | -0.0025722 | -0.002397 | -0.0023833 | -0.0024367 | -0.0025765 | 0 | 0.21899 | -222.2347 | -232.5689 | -300 | -300 | -300 | -300
0.21912 | -0.0023063 | -0.0025678 | -0.0023924 | -0.0023786 | -0.0024321 | -0.0025719 | 0 | 0.21912 | -222.9498 | -229.2715 | -300 | -300 | -300 | -300
0.21924 | -0.0023008 | -0.0025627 | -0.0023871 | -0.0023732 | -0.0024267 | -0.0025666 | 0 | 0.21924 | -228.7312 | -227.0768 | -300 | -300 | -300 | -300
0.21936 | -0.0022946 | -0.0025567 | -0.0023809 | -0.0023671 | -0.0024205 | -0.0025605 | 0 | 0.21936 | -242.8044 | -225.5199 | -300 | -300 | -300 | -300
0.21948 | -0.0022877 | -0.0025501 | -0.0023741 | -0.0023602 | -0.0024136 | -0.0025537 | 0 | 0.21948 | -228.7374 | -224.3948 | -293.9618 | -294.103 | -294.0704 | -300
0.2196 | -0.00228 | -0.0025427 | -0.0023665 | -0.0023525 | -0.002406 | -0.0025461 | 0 | 0.2196 | -229.0793 | -223.5941 | -286.0608 | -286.059 | -290.4152 | -300
0.21973 | -0.0022715 | -0.0025345 | -0.0023581 | -0.0023442 | -0.0023976 | -0.0025378 | 0 | 0.21973 | -251.5965 | -223.0526 | -279.1029 | -279.1114 | -300 | -300
0.21985 | -0.0022624 | -0.0025257 | -0.002349 | -0.002335 | -0.0023885 | -0.0025288 | 0 | 0.21985 | -226.9374 | -222.7238 | -273.0001 | -272.9948 | -300 | -300
0.21997 | -0.0022525 | -0.002516 | -0.0023392 | -0.0023252 | -0.0023786 | -0.002519 | 0 | 0.21997 | -221.6203 | -222.5731 | -267.5271 | -267.5413 | -300 | -300
0.22009 | -0.0022418 | -0.0025057 | -0.0023287 | -0.0023146 | -0.0023681 | -0.0025084 | 0 | 0.22009 | -220.9025 | -222.5758 | -262.5902 | -262.5907 | -300 | -300
0.22021 | -0.0022304 | -0.0024946 | -0.0023174 | -0.0023033 | -0.0023568 | -0.0024972 | 0 | 0.22021 | -224.5019 | -222.7124 | -258.0839 | -258.081 | -300 | -300
0.22034 | -0.0022184 | -0.0024828 | -0.0023054 | -0.0022912 | -0.0023447 | -0.0024852 | 0 | 0.22034 | -251.3195 | -222.9601 | -253.9345 | -253.9842 | -300 | -300
0.22046 | -0.0022056 | -0.0024703 | -0.0022927 | -0.0022785 | -0.002332 | -0.0024726 | 0 | 0.22046 | -225.1249 | -223.2909 | -250.1008 | -254.4734 | -300 | -300
0.22058 | -0.002192 | -0.0024571 | -0.0022792 | -0.002265 | -0.0023185 | -0.0024592 | 0 | 0.22058 | -221.1067 | -223.6735 | -246.5276 | -272.5847 | -300 | -300
0.2207 | -0.0021778 | -0.0024432 | -0.0022651 | -0.0022509 | -0.0023044 | -0.0024451 | 0 | 0.2207 | -222.0315 | -224.0758 | -243.1925 | -300 | -300 | -300
0.22083 | -0.0021629 | -0.0024286 | -0.0022503 | -0.002236 | -0.0022895 | -0.0024303 | 0 | 0.22083 | -230.0111 | -224.4605 | -240.0565 | -300 | -300 | -300
0.22095 | -0.0021473 | -0.0024133 | -0.0022348 | -0.0022204 | -0.002274 | -0.0024148 | 0 | 0.22095 | -229.3946 | -224.7829 | -237.1033 | -300 | -300 | -300
0.22107 | -0.002131 | -0.0023973 | -0.0022186 | -0.0022042 | -0.0022578 | -0.0023987 | 0 | 0.22107 | -221.1129 | -224.9963 | -234.3117 | -300 | -300 | -300
0.22119 | -0.0021141 | -0.0023806 | -0.0022017 | -0.0021873 | -0.0022409 | -0.0023818 | 0 | 0.22119 | -219.4848 | -225.0639 | -231.6617 | -300 | -300 | -300
0.22131 | -0.0020964 | -0.0023633 | -0.0021842 | -0.0021697 | -0.0022233 | -0.0023643 | 0 | 0.22131 | -221.9512 | -224.9663 | -229.147 | -300 | -300 | -300
0.22144 | -0.0020782 | -0.0023453 | -0.002166 | -0.0021515 | -0.0022051 | -0.0023462 | 0 | 0.22144 | -233.6605 | -224.7025 | -226.7447 | -300 | -300 | -300
0.22156 | -0.0020592 | -0.0023266 | -0.0021471 | -0.0021326 | -0.0021862 | -0.0023273 | 0 | 0.22156 | -226.8793 | -224.2868 | -224.4566 | -300 | -300 | -300
0.22168 | -0.0020396 | -0.0023073 | -0.0021276 | -0.0021131 | -0.0021666 | -0.0023079 | 0 | 0.22168 | -220.9461 | -223.7486 | -222.2604 | -300 | -300 | -300
0.2218 | -0.0020194 | -0.0022874 | -0.0021075 | -0.0020929 | -0.0021465 | -0.0022878 | 0 | 0.2218 | -220.5168 | -223.1297 | -220.1607 | -300 | -300 | -300
0.22192 | -0.0019985 | -0.0022668 | -0.0020867 | -0.0020721 | -0.0021257 | -0.0022671 | 0 | 0.22192 | -224.5792 | -222.4757 | -218.189 | -300 | -300 | -300
0.22205 | -0.0019771 | -0.0022457 | -0.0020654 | -0.0020507 | -0.0021043 | -0.0022457 | 0 | 0.22205 | -254.689 | -221.8261 | -217.1329 | -300 | -300 | -300
0.22217 | -0.001955 | -0.0022239 | -0.0020434 | -0.0020286 | -0.0020823 | -0.0022238 | 0 | 0.22217 | -225.9187 | -221.2112 | -218.7025 | -300 | -300 | -300
0.22229 | -0.0019323 | -0.0022015 | -0.0020208 | -0.002006 | -0.0020596 | -0.0022012 | 0 | 0.22229 | -222.4962 | -220.6558 | -224.6293 | -300 | -300 | -300
0.22241 | -0.0019091 | -0.0021785 | -0.0019976 | -0.0019828 | -0.0020364 | -0.0021781 | 0 | 0.22241 | -224.1451 | -220.1836 | -236.8398 | -300 | -300 | -300
0.22253 | -0.0018852 | -0.002155 | -0.0019739 | -0.001959 | -0.0020127 | -0.0021544 | 0 | 0.22253 | -234.1219 | -219.8143 | -259.4866 | -300 | -300 | -300
0.22266 | -0.0018608 | -0.0021309 | -0.0019495 | -0.0019347 | -0.0019883 | -0.0021301 | 0 | 0.22266 | -230.0842 | -219.5606 | -300 | -300 | -300 | -300
0.22278 | -0.0018359 | -0.0021062 | -0.0019247 | -0.0019097 | -0.0019634 | -0.0021052 | 0 | 0.22278 | -223.3954 | -219.4308 | -300 | -300 | -300 | -300
0.2229 | -0.0018103 | -0.002081 | -0.0018992 | -0.0018843 | -0.001938 | -0.0020799 | 0 | 0.2229 | -222.5661 | -219.4355 | -300 | -300 | -300 | -300
0.22302 | -0.0017843 | -0.0020553 | -0.0018733 | -0.0018583 | -0.001912 | -0.0020539 | 0 | 0.22302 | -225.7566 | -219.5889 | -300 | -300 | -300 | -300
0.22314 | -0.0017577 | -0.002029 | -0.0018468 | -0.0018318 | -0.0018855 | -0.0020275 | 0 | 0.22314 | -237.8795 | -219.9046 | -300 | -300 | -300 | -300
0.22327 | -0.0017307 | -0.0020022 | -0.0018198 | -0.0018048 | -0.0018585 | -0.0020006 | 0 | 0.22327 | -233.269 | -220.3937 | -300 | -300 | -300 | -300
0.22339 | -0.0017031 | -0.001975 | -0.0017924 | -0.0017772 | -0.0018309 | -0.0019731 | 0 | 0.22339 | -229.0572 | -221.0697 | -300 | -300 | -300 | -300
0.22351 | -0.001675 | -0.0019472 | -0.0017644 | -0.0017492 | -0.0018029 | -0.0019452 | 0 | 0.22351 | -232.9204 | -221.9543 | -300 | -300 | -300 | -300
0.22363 | -0.0016465 | -0.001919 | -0.0017359 | -0.0017208 | -0.0017745 | -0.0019168 | 0 | 0.22363 | -241.5851 | -223.0758 | -300 | -300 | -300 | -300
0.22375 | -0.0016175 | -0.0018903 | -0.001707 | -0.0016918 | -0.0017455 | -0.0018879 | 0 | 0.22375 | -227.7361 | -224.4657 | -300 | -300 | -300 | -300
0.22388 | -0.0015881 | -0.0018611 | -0.0016777 | -0.0016624 | -0.0017162 | -0.0018586 | 0 | 0.22388 | -224.5744 | -226.1596 | -300 | -300 | -300 | -300
0.224 | -0.0015582 | -0.0018315 | -0.0016479 | -0.0016326 | -0.0016863 | -0.0018288 | 0 | 0.224 | -225.337 | -228.2041 | -300 | -300 | -300 | -300
0.22412 | -0.0015279 | -0.0018015 | -0.0016177 | -0.0016023 | -0.0016561 | -0.0017987 | 0 | 0.22412 | -230.5238 | -230.6532 | -300 | -300 | -300 | -300
0.22424 | -0.0014972 | -0.0017711 | -0.0015871 | -0.0015717 | -0.0016254 | -0.0017681 | 0 | 0.22424 | -263.4303 | -233.5401 | -300 | -300 | -300 | -300
0.22437 | -0.0014661 | -0.0017403 | -0.0015561 | -0.0015406 | -0.0015944 | -0.0017371 | 0 | 0.22437 | -233.3813 | -236.7912 | -300 | -300 | -300 | -300
0.22449 | -0.0014346 | -0.0017091 | -0.0015247 | -0.0015092 | -0.001563 | -0.0017057 | 0 | 0.22449 | -233.0792 | -239.9919 | -300 | -300 | -300 | -300
0.22461 | -0.0014027 | -0.0016776 | -0.0014929 | -0.0014774 | -0.0015312 | -0.001674 | 0 | 0.22461 | -249.6214 | -242.0136 | -298.3668 | -300 | -300 | -300
0.22473 | -0.0013705 | -0.0016457 | -0.0014608 | -0.0014453 | -0.0014991 | -0.001642 | 0 | 0.22473 | -232.2159 | -241.5295 | -300 | -300 | -300 | -300
0.22485 | -0.001338 | -0.0016135 | -0.0014284 | -0.0014128 | -0.0014666 | -0.0016095 | 0 | 0.22485 | -226.8178 | -238.875 | -295.7469 | -299.9517 | -300 | -300
0.22498 | -0.0013051 | -0.0015809 | -0.0013956 | -0.00138 | -0.0014338 | -0.0015768 | 0 | 0.22498 | -226.4931 | -235.5107 | -300 | -300 | -300 | -300
0.2251 | -0.001272 | -0.001548 | -0.0013625 | -0.0013468 | -0.0014007 | -0.0015438 | 0 | 0.2251 | -231.6065 | -232.371 | -300 | -300 | -300 | -300
0.22522 | -0.0012385 | -0.0015149 | -0.0013291 | -0.0013134 | -0.0013673 | -0.0015104 | 0 | 0.22522 | -239.9782 | -229.8668 | -300 | -300 | -300 | -300
0.22534 | -0.0012048 | -0.0014814 | -0.0012955 | -0.0012797 | -0.0013336 | -0.0014768 | 0 | 0.22534 | -226.6321 | -228.2454 | -300 | -295.4923 | -300 | -300
0.22546 | -0.0011708 | -0.0014477 | -0.0012616 | -0.0012458 | -0.0012996 | -0.0014429 | 0 | 0.22546 | -223.3276 | -227.7162 | -300 | -292.4821 | -300 | -300
0.22559 | -0.0011365 | -0.0014137 | -0.0012274 | -0.0012116 | -0.0012654 | -0.0014088 | 0 | 0.22559 | -223.5673 | -228.4711 | -300 | -292.3429 | -300 | -300
0.22571 | -0.001102 | -0.0013796 | -0.001193 | -0.0011771 | -0.001231 | -0.0013744 | 0 | 0.22571 | -227.2871 | -230.6949 | -298.9381 | -294.1572 | -291.6928 | -300
0.22583 | -0.0010673 | -0.0013451 | -0.0011584 | -0.0011425 | -0.0011963 | -0.0013399 | 0 | 0.22583 | -239.6906 | -234.5909 | -293.9413 | -296.9538 | -295.3745 | -300
0.22595 | -0.0010324 | -0.0013105 | -0.0011236 | -0.0011076 | -0.0011615 | -0.0013051 | 0 | 0.22595 | -235.375 | -240.4202 | -292.6878 | -298.736 | -300 | -300
0.22607 | -0.00099729 | -0.0012757 | -0.0010885 | -0.0010726 | -0.0011265 | -0.0012701 | 0 | 0.22607 | -231.3229 | -248.5689 | -295.3531 | -298.0027 | -300 | -300
0.2262 | -0.00096202 | -0.0012408 | -0.0010534 | -0.0010374 | -0.0010912 | -0.001235 | 0 | 0.2262 | -235.4749 | -259.6753 | -297.9459 | -296.8363 | -300 | -300
0.22632 | -0.00092659 | -0.0012056 | -0.001018 | -0.001002 | -0.0010559 | -0.0011997 | 0 | 0.22632 | -242.532 | -274.985 | -300 | -297.2232 | -300 | -300
0.22644 | -0.00089102 | -0.0011704 | -0.00098256 | -0.00096647 | -0.0010204 | -0.0011642 | 0 | 0.22644 | -229.5724 | -297.566 | -300 | -300 | -300 | -300
0.22656 | -0.00085533 | -0.001135 | -0.00094696 | -0.00093083 | -0.00098474 | -0.0011287 | 0 | 0.22656 | -226.3888 | -300 | -300 | -300 | -300 | -300
0.22668 | -0.00081953 | -0.0010995 | -0.00091125 | -0.00089508 | -0.000949 | -0.001093 | 0 | 0.22668 | -226.9446 | -300 | -300 | -300 | -300 | -300
0.22681 | -0.00078364 | -0.0010639 | -0.00087545 | -0.00085924 | -0.00091317 | -0.0010572 | 0 | 0.22681 | -231.6265 | -300 | -300 | -297.3687 | -300 | -300
0.22693 | -0.00074767 | -0.0010282 | -0.00083957 | -0.00082332 | -0.00087726 | -0.0010214 | 0 | 0.22693 | -262.5572 | -300 | -299.1284 | -296.8981 | -300 | -300
0.22705 | -0.00071164 | -0.0009925 | -0.00080363 | -0.00078735 | -0.00084129 | -0.00098548 | 0 | 0.22705 | -233.9667 | -300 | -296.9993 | -298.2854 | -300 | -300
0.22717 | -0.00067557 | -0.00095673 | -0.00076765 | -0.00075133 | -0.00080528 | -0.00094954 | 0 | 0.22717 | -231.1558 | -300 | -294.8158 | -298.8487 | -300 | -300
0.22729 | -0.00063947 | -0.00092093 | -0.00073164 | -0.00071528 | -0.00076924 | -0.00091357 | 0 | 0.22729 | -233.7791 | -300 | -296.675 | -297.108 | -295.6048 | -300
0.22742 | -0.00060335 | -0.00088512 | -0.00069562 | -0.00067922 | -0.00073319 | -0.00087758 | 0 | 0.22742 | -249.0895 | -300 | -300 | -294.4684 | -291.9963 | -300
0.22754 | -0.00056724 | -0.00084932 | -0.0006596 | -0.00064316 | -0.00069714 | -0.0008416 | 0 | 0.22754 | -236.9423 | -300 | -300 | -292.6914 | -300 | -300
0.22766 | -0.00053115 | -0.00081353 | -0.00062361 | -0.00060712 | -0.00066111 | -0.00080564 | 0 | 0.22766 | -232.2057 | -300 | -300 | -292.8884 | -300 | -300
0.22778 | -0.0004951 | -0.00077778 | -0.00058765 | -0.00057112 | -0.00062512 | -0.00076972 | 0 | 0.22778 | -232.4687 | -300 | -300 | -295.8823 | -300 | -300
0.22791 | -0.0004591 | -0.00074208 | -0.00055174 | -0.00053518 | -0.00058918 | -0.00073385 | 0 | 0.22791 | -236.9532 | -300 | -300 | -300 | -300 | -300
0.22803 | -0.00042317 | -0.00070646 | -0.0005159 | -0.0004993 | -0.00055331 | -0.00069805 | 0 | 0.22803 | -254.0622 | -300 | -300 | -300 | -300 | -300
0.22815 | -0.00038732 | -0.00067091 | -0.00048014 | -0.0004635 | -0.00051753 | -0.00066233 | 0 | 0.22815 | -244.2106 | -300 | -300 | -300 | -300 | -300
0.22827 | -0.00035158 | -0.00063547 | -0.00044449 | -0.00042781 | -0.00048184 | -0.00062672 | 0 | 0.22827 | -243.6636 | -300 | -300 | -300 | -300 | -300
0.22839 | -0.00031595 | -0.00060015 | -0.00040895 | -0.00039223 | -0.00044627 | -0.00059122 | 0 | 0.22839 | -271.9396 | -298.1521 | -300 | -300 | -300 | -300
0.22852 | -0.00028045 | -0.00056495 | -0.00037355 | -0.00035679 | -0.00041084 | -0.00055585 | 0 | 0.22852 | -241.9725 | -300 | -300 | -300 | -300 | -300
0.22864 | -0.0002451 | -0.00052991 | -0.00033829 | -0.00032149 | -0.00037555 | -0.00052063 | 0 | 0.22864 | -238.118 | -294.8509 | -300 | -300 | -300 | -300
0.22876 | -0.00020992 | -0.00049503 | -0.0003032 | -0.00028636 | -0.00034043 | -0.00048558 | 0 | 0.22876 | -240.256 | -300 | -300 | -300 | -300 | -300
0.22888 | -0.00017491 | -0.00046033 | -0.00026829 | -0.00025141 | -0.00030548 | -0.0004507 | 0 | 0.22888 | -264.9621 | -293.4125 | -300 | -300 | -300 | -300
0.229 | -0.0001401 | -0.00042582 | -0.00023357 | -0.00021665 | -0.00027074 | -0.00041603 | 0 | 0.229 | -239.4762 | -300 | -300 | -300 | -300 | -300
0.22913 | -0.00010551 | -0.00039153 | -0.00019907 | -0.00018211 | -0.0002362 | -0.00038156 | 0 | 0.22913 | -234.8012 | -288.2623 | -300 | -300 | -300 | -300
0.22925 | -7.1134e-05 | -0.00035746 | -0.00016479 | -0.00014779 | -0.00020189 | -0.00034732 | 0 | 0.22925 | -234.7643 | -291.9516 | -300 | -300 | -300 | -300
0.22937 | -3.7004e-05 | -0.00032364 | -0.00013075 | -0.00011371 | -0.00016782 | -0.00031332 | 0 | 0.22937 | -239.333 | -291.9602 | -300 | -300 | -300 | -300
0.22949 | -3.1311e-06 | -0.00029007 | -9.6968e-05 | -7.9892e-05 | -0.00013401 | -0.00027958 | 0 | 0.22949 | -267.0042 | -292.8027 | -300 | -300 | -300 | -300
0.22961 | 3.0469e-05 | -0.00025678 | -6.346e-05 | -4.6344e-05 | -0.00010047 | -0.00024611 | 0 | 0.22961 | -240.1442 | -293.8522 | -300 | -300 | -300 | -300
0.22974 | 6.3783e-05 | -0.00022377 | -3.024e-05 | -1.3084e-05 | -6.7218e-05 | -0.00021293 | 0 | 0.22974 | -237.8433 | -300 | -300 | -300 | -300 | -300
0.22986 | 9.6794e-05 | -0.00019106 | 2.6788e-06 | 1.9874e-05 | -3.4269e-05 | -0.00018005 | 0 | 0.22986 | -241.6899 | -281.2222 | -300 | -300 | -300 | -300
0.22998 | 0.00012949 | -0.00015868 | 3.528e-05 | 5.2515e-05 | -1.6363e-06 | -0.00014748 | 0 | 0.22998 | -258.552 | -285.1469 | -300 | -300 | -300 | -300
0.2301 | 0.00016185 | -0.00012662 | 6.755e-05 | 8.4825e-05 | 3.0665e-05 | -0.00011525 | 0 | 0.2301 | -239.7595 | -281.3495 | -300 | -300 | -300 | -300
0.23022 | 0.00019387 | -9.4909e-05 | 9.9474e-05 | 0.00011679 | 6.2619e-05 | -8.3367e-05 | 0 | 0.23022 | -236.9342 | -280.98 | -300 | -300 | -300 | -300
0.23035 | 0.00022552 | -6.356e-05 | 0.00013104 | 0.00014839 | 9.4214e-05 | -5.1843e-05 | 0 | 0.23035 | -239.1802 | -278.1439 | -300 | -300 | -300 | -300
0.23047 | 0.00025681 | -3.2584e-05 | 0.00016223 | 0.00017962 | 0.00012543 | -2.0693e-05 | 0 | 0.23047 | -252.9015 | -272.421 | -300 | -300 | -300 | -300
0.23059 | 0.0002877 | -1.9975e-06 | 0.00019303 | 0.00021046 | 0.00015627 | 1.0069e-05 | 0 | 0.23059 | -242.5342 | -288.0769 | -300 | -300 | -300 | -300
0.23071 | 0.00031819 | 2.8187e-05 | 0.00022343 | 0.0002409 | 0.00018669 | 4.0428e-05 | 0 | 0.23071 | -237.4746 | -276.474 | -285.3775 | -300 | -300 | -300
0.23083 | 0.00034827 | 5.7955e-05 | 0.00025341 | 0.00027092 | 0.00021671 | 7.0371e-05 | 0 | 0.23083 | -237.88 | -284.4319 | -271.4436 | -300 | -300 | -300
0.23096 | 0.00037791 | 8.7294e-05 | 0.00028296 | 0.00030051 | 0.00024629 | 9.9884e-05 | 0 | 0.23096 | -243.8614 | -267.9511 | -265.301 | -300 | -300 | -300
0.23108 | 0.00040712 | 0.00011619 | 0.00031207 | 0.00032966 | 0.00027543 | 0.00012895 | 0 | 0.23108 | -253.9776 | -270.6573 | -264.9332 | -300 | -300 | -300
0.2312 | 0.00043586 | 0.00014463 | 0.00034073 | 0.00035836 | 0.00030412 | 0.00015757 | 0 | 0.2312 | -242.0172 | -275.3027 | -268.6076 | -300 | -300 | -300
0.23132 | 0.00046414 | 0.0001726 | 0.00036891 | 0.00038658 | 0.00033234 | 0.00018572 | 0 | 0.23132 | -241.5084 | -270.204 | -273.8888 | -300 | -300 | -300
0.23145 | 0.00049194 | 0.00020009 | 0.00039662 | 0.00041433 | 0.00036007 | 0.00021338 | 0 | 0.23145 | -249.0066 | -292.631 | -275.964 | -300 | -300 | -300
0.23157 | 0.00051925 | 0.00022709 | 0.00042383 | 0.00044158 | 0.00038731 | 0.00024055 | 0 | 0.23157 | -248.6893 | -276.1917 | -272.0541 | -300 | -300 | -300
0.23169 | 0.00054605 | 0.00025358 | 0.00045053 | 0.00046833 | 0.00041405 | 0.00026722 | 0 | 0.23169 | -240.7412 | -273.0744 | -266.962 | -300 | -300 | -300
0.23181 | 0.00057233 | 0.00027955 | 0.00047672 | 0.00049455 | 0.00044027 | 0.00029337 | 0 | 0.23181 | -239.9352 | -266.8795 | -262.9778 | -300 | -300 | -300
0.23193 | 0.00059808 | 0.00030499 | 0.00050238 | 0.00052025 | 0.00046596 | 0.00031898 | 0 | 0.23193 | -244.1492 | -283.6564 | -260.1696 | -300 | -300 | -300
0.23206 | 0.00062329 | 0.00032989 | 0.00052749 | 0.00054541 | 0.0004911 | 0.00034406 | 0 | 0.23206 | -280.2761 | -270.9114 | -258.3372 | -300 | -300 | -300
0.23218 | 0.00064795 | 0.00035424 | 0.00055206 | 0.00057001 | 0.0005157 | 0.00036858 | 0 | 0.23218 | -246.7412 | -279.5196 | -257.289 | -300 | -300 | -300
0.2323 | 0.00067204 | 0.00037803 | 0.00057606 | 0.00059405 | 0.00053973 | 0.00039254 | 0 | 0.2323 | -245.4781 | -264.0261 | -256.9036 | -300 | -300 | -300
0.23242 | 0.00069556 | 0.00040124 | 0.00059948 | 0.00061752 | 0.00056319 | 0.00041593 | 0 | 0.23242 | -253.788 | -271.353 | -257.0898 | -300 | -300 | -300
0.23254 | 0.00071849 | 0.00042387 | 0.00062233 | 0.0006404 | 0.00058606 | 0.00043873 | 0 | 0.23254 | -251.0928 | -265.2437 | -257.756 | -274.9728 | -300 | -300
0.23267 | 0.00074084 | 0.0004459 | 0.00064457 | 0.00066269 | 0.00060834 | 0.00046094 | 0 | 0.23267 | -244.6144 | -266.8573 | -258.8137 | -256.9138 | -300 | -300
0.23279 | 0.00076257 | 0.00046732 | 0.00066621 | 0.00068437 | 0.00063001 | 0.00048254 | 0 | 0.23279 | -245.6661 | -265.3601 | -260.1087 | -256.4737 | -300 | -300
0.23291 | 0.00078369 | 0.00048813 | 0.00068724 | 0.00070543 | 0.00065107 | 0.00050352 | 0 | 0.23291 | -257.4085 | -261.5774 | -261.4326 | -260.6178 | -300 | -300
0.23303 | 0.00080419 | 0.00050832 | 0.00070764 | 0.00072588 | 0.0006715 | 0.00052389 | 0 | 0.23303 | -250.609 | -274.1445 | -262.4856 | -265.1736 | -300 | -300
0.23315 | 0.00082405 | 0.00052787 | 0.00072741 | 0.00074569 | 0.0006913 | 0.00054361 | 0 | 0.23315 | -246.6197 | -259.8394 | -263.0155 | -270.1653 | -300 | -300
0.23328 | 0.00084327 | 0.00054678 | 0.00074654 | 0.00076485 | 0.00071046 | 0.0005627 | 0 | 0.23328 | -251.256 | -269.6166 | -262.9494 | -275.6744 | -300 | -300
0.2334 | 0.00086184 | 0.00056504 | 0.00076501 | 0.00078337 | 0.00072896 | 0.00058113 | 0 | 0.2334 | -259.2143 | -262.132 | -262.4587 | -281.8337 | -300 | -300
0.23352 | 0.00087975 | 0.00058264 | 0.00078283 | 0.00080122 | 0.00074681 | 0.00059891 | 0 | 0.23352 | -249.023 | -265.1063 | -261.866 | -288.8089 | -293.2047 | -300
0.23364 | 0.00089699 | 0.00059957 | 0.00079998 | 0.00081841 | 0.00076399 | 0.00061602 | 0 | 0.23364 | -251.9554 | -264.3688 | -261.4443 | -296.6944 | -296.897 | -300
0.23376 | 0.00091356 | 0.00061583 | 0.00081645 | 0.00083493 | 0.00078049 | 0.00063245 | 0 | 0.23376 | -263.5602 | -261.3709 | -261.4361 | -300 | -300 | -300
0.23389 | 0.00092945 | 0.0006314 | 0.00083224 | 0.00085076 | 0.00079632 | 0.0006482 | 0 | 0.23389 | -253.4637 | -291.2514 | -262.0256 | -300 | -300 | -300
0.23401 | 0.00094464 | 0.00064629 | 0.00084734 | 0.0008659 | 0.00081145 | 0.00066326 | 0 | 0.23401 | -264.3731 | -268.273 | -263.4677 | -300 | -300 | -300
0.23413 | 0.00095914 | 0.00066048 | 0.00086175 | 0.00088035 | 0.00082589 | 0.00067762 | 0 | 0.23413 | -247.6884 | -268.1616 | -266.2356 | -300 | -300 | -300
0.23425 | 0.00097294 | 0.00067396 | 0.00087545 | 0.00089409 | 0.00083962 | 0.00069129 | 0 | 0.23425 | -257.9735 | -261.5579 | -271.8131 | -300 | -300 | -300
0.23438 | 0.00098603 | 0.00068674 | 0.00088845 | 0.00090712 | 0.00085264 | 0.00070424 | 0 | 0.23438 | -254.9619 | -300 | -300 | -300 | -300 | -300
0.2345 | 0.0009984 | 0.0006988 | 0.00090072 | 0.00091944 | 0.00086495 | 0.00071647 | 0 | 0.2345 | -225.4251 | -261.4285 | -271.8541 | -300 | -300 | -300
0.23462 | 0.0010101 | 0.00071014 | 0.00091228 | 0.00093104 | 0.00087654 | 0.00072799 | 0 | 0.23462 | -209.3954 | -267.8954 | -266.33 | -300 | -300 | -300
0.23474 | 0.001021 | 0.00072075 | 0.00092311 | 0.00094191 | 0.0008874 | 0.00073878 | 0 | 0.23474 | -198.33 | -267.8774 | -263.6053 | -300 | -300 | -300
0.23486 | 0.0010312 | 0.00073064 | 0.00093322 | 0.00095205 | 0.00089754 | 0.00074884 | 0 | 0.23486 | -189.6865 | -290.7267 | -262.2116 | -300 | -300 | -300
0.23499 | 0.0010406 | 0.00073979 | 0.00094258 | 0.00096146 | 0.00090693 | 0.00075817 | 0 | 0.23499 | -182.5929 | -260.7041 | -261.668 | -300 | -300 | -300
0.23511 | 0.0010494 | 0.0007482 | 0.00095121 | 0.00097013 | 0.00091559 | 0.00076675 | 0 | 0.23511 | -176.6234 | -263.5569 | -261.7218 | -297.0773 | -297.1812 | -300
0.23523 | 0.0010573 | 0.00075586 | 0.00095909 | 0.00097805 | 0.00092351 | 0.00077459 | 0 | 0.23523 | -171.5314 | -264.1523 | -262.1897 | -289.1473 | -293.503 | -300
0.23535 | 0.0010646 | 0.00076278 | 0.00096623 | 0.00098523 | 0.00093067 | 0.00078169 | 0 | 0.23535 | -167.1587 | -261.0339 | -262.8292 | -282.2198 | -300 | -300
0.23547 | 0.0010711 | 0.00076895 | 0.00097261 | 0.00099165 | 0.00093709 | 0.00078803 | 0 | 0.23547 | -163.396 | -268.3705 | -263.3637 | -276.1002 | -300 | -300
0.2356 | 0.0010768 | 0.00077436 | 0.00097825 | 0.00099733 | 0.00094275 | 0.00079362 | 0 | 0.2356 | -160.1641 | -258.4333 | -263.4799 | -270.6356 | -300 | -300
0.23572 | 0.0010818 | 0.00077902 | 0.00098312 | 0.0010022 | 0.00094766 | 0.00079846 | 0 | 0.23572 | -157.4029 | -272.5749 | -262.9969 | -265.6914 | -300 | -300
0.23584 | 0.001086 | 0.00078292 | 0.00098724 | 0.0010064 | 0.00095181 | 0.00080253 | 0 | 0.23584 | -155.0651 | -259.8396 | -261.9897 | -261.1792 | -300 | -300
0.23596 | 0.0010894 | 0.00078606 | 0.0009906 | 0.0010098 | 0.0009552 | 0.00080585 | 0 | 0.23596 | -153.1122 | -263.4487 | -260.7124 | -257.0818 | -300 | -300
0.23608 | 0.0010921 | 0.00078844 | 0.0009932 | 0.0010124 | 0.00095783 | 0.00080841 | 0 | 0.23608 | -151.5116 | -264.7589 | -259.4658 | -257.5674 | -300 | -300
0.23621 | 0.001094 | 0.00079006 | 0.00099504 | 0.0010143 | 0.0009597 | 0.0008102 | 0 | 0.23621 | -150.2346 | -262.9615 | -258.4536 | -275.6741 | -300 | -300
0.23633 | 0.0010952 | 0.00079091 | 0.00099611 | 0.0010154 | 0.0009608 | 0.00081123 | 0 | 0.23633 | -149.255 | -268.8749 | -257.8349 | -300 | -300 | -300
0.23645 | 0.0010956 | 0.000791 | 0.00099642 | 0.0010158 | 0.00096114 | 0.00081149 | 0 | 0.23645 | -148.5475 | -261.3273 | -257.6957 | -300 | -300 | -300
0.23657 | 0.0010953 | 0.00079033 | 0.00099596 | 0.0010154 | 0.00096071 | 0.00081099 | 0 | 0.23657 | -148.087 | -276.612 | -258.1283 | -300 | -300 | -300
0.23669 | 0.0010941 | 0.00078889 | 0.00099474 | 0.0010142 | 0.00095952 | 0.00080973 | 0 | 0.23669 | -147.8475 | -267.7668 | -259.2216 | -300 | -300 | -300
0.23682 | 0.0010922 | 0.00078668 | 0.00099275 | 0.0010122 | 0.00095757 | 0.0008077 | 0 | 0.23682 | -147.8018 | -280.2615 | -261.1032 | -300 | -300 | -300
0.23694 | 0.0010896 | 0.00078372 | 0.00099001 | 0.0010095 | 0.00095485 | 0.00080491 | 0 | 0.23694 | -147.9214 | -263.2313 | -263.9583 | -300 | -300 | -300
0.23706 | 0.0010862 | 0.00077999 | 0.0009865 | 0.0010061 | 0.00095137 | 0.00080136 | 0 | 0.23706 | -148.1763 | -269.1558 | -267.9876 | -300 | -300 | -300
0.23718 | 0.001082 | 0.0007755 | 0.00098223 | 0.0010018 | 0.00094714 | 0.00079705 | 0 | 0.23718 | -148.5368 | -271.9948 | -273.1225 | -300 | -300 | -300
0.2373 | 0.0010771 | 0.00077025 | 0.0009772 | 0.00099685 | 0.00094214 | 0.00079198 | 0 | 0.2373 | -148.9742 | -288.2581 | -277.0892 | -300 | -300 | -300
0.23743 | 0.0010714 | 0.00076425 | 0.00097142 | 0.00099111 | 0.00093639 | 0.00078615 | 0 | 0.23743 | -149.463 | -265.3655 | -275.0577 | -300 | -300 | -300
0.23755 | 0.0010649 | 0.00075749 | 0.00096488 | 0.00098461 | 0.00092988 | 0.00077957 | 0 | 0.23755 | -149.9827 | -270.1313 | -269.817 | -300 | -300 | -300
0.23767 | 0.0010578 | 0.00074999 | 0.0009576 | 0.00097737 | 0.00092263 | 0.00077224 | 0 | 0.23767 | -150.5186 | -265.1322 | -266.1907 | -300 | -300 | -300
0.23779 | 0.0010498 | 0.00074173 | 0.00094956 | 0.00096937 | 0.00091462 | 0.00076416 | 0 | 0.23779 | -151.062 | -262.0396 | -266.604 | -300 | -300 | -300
0.23792 | 0.0010411 | 0.00073273 | 0.00094078 | 0.00096064 | 0.00090588 | 0.00075534 | 0 | 0.23792 | -151.6092 | -278.1421 | -272.7907 | -300 | -300 | -300
0.23804 | 0.0010317 | 0.00072299 | 0.00093127 | 0.00095116 | 0.00089639 | 0.00074578 | 0 | 0.23804 | -152.16 | -269.7477 | -286.7801 | -300 | -300 | -300
0.23816 | 0.0010216 | 0.00071252 | 0.00092101 | 0.00094095 | 0.00088616 | 0.00073548 | 0 | 0.23816 | -152.7156 | -280.9247 | -300 | -300 | -300 | -300
0.23828 | 0.0010107 | 0.00070131 | 0.00091003 | 0.00093 | 0.00087521 | 0.00072445 | 0 | 0.23828 | -153.2775 | -264.7603 | -300 | -300 | -300 | -300
0.2384 | 0.00099905 | 0.00068938 | 0.00089832 | 0.00091833 | 0.00086353 | 0.0007127 | 0 | 0.2384 | -153.8462 | -269.9741 | -300 | -300 | -300 | -300
0.23853 | 0.00098671 | 0.00067673 | 0.00088588 | 0.00090594 | 0.00085113 | 0.00070022 | 0 | 0.23853 | -154.4215 | -272.2852 | -300 | -300 | -300 | -300
0.23865 | 0.00097366 | 0.00066336 | 0.00087274 | 0.00089283 | 0.00083801 | 0.00068703 | 0 | 0.23865 | -155.0027 | -272.0682 | -300 | -300 | -300 | -300
0.23877 | 0.0009599 | 0.00064928 | 0.00085888 | 0.00087902 | 0.00082418 | 0.00067313 | 0 | 0.23877 | -155.5893 | -275.2117 | -300 | -300 | -300 | -300
0.23889 | 0.00094543 | 0.0006345 | 0.00084432 | 0.0008645 | 0.00080965 | 0.00065852 | 0 | 0.23889 | -156.1811 | -270.712 | -300 | -300 | -300 | -300
0.23901 | 0.00093027 | 0.00061902 | 0.00082906 | 0.00084928 | 0.00079442 | 0.00064322 | 0 | 0.23901 | -156.7784 | -292.2903 | -300 | -300 | -300 | -300
0.23914 | 0.00091442 | 0.00060285 | 0.00081311 | 0.00083337 | 0.00077851 | 0.00062723 | 0 | 0.23914 | -157.3821 | -281.8331 | -300 | -300 | -300 | -300
0.23926 | 0.00089788 | 0.000586 | 0.00079648 | 0.00081678 | 0.0007619 | 0.00061055 | 0 | 0.23926 | -157.9928 | -280.1453 | -300 | -300 | -300 | -300
0.23938 | 0.00088067 | 0.00056847 | 0.00077917 | 0.00079951 | 0.00074463 | 0.0005932 | 0 | 0.23938 | -158.6111 | -278.4078 | -300 | -300 | -300 | -300
0.2395 | 0.00086279 | 0.00055027 | 0.00076119 | 0.00078158 | 0.00072668 | 0.00057518 | 0 | 0.2395 | -159.237 | -277.588 | -300 | -300 | -300 | -300
0.23962 | 0.00084425 | 0.00053141 | 0.00074256 | 0.00076298 | 0.00070808 | 0.0005565 | 0 | 0.23962 | -159.8703 | -272.8527 | -300 | -300 | -300 | -300
0.23975 | 0.00082506 | 0.0005119 | 0.00072327 | 0.00074374 | 0.00068882 | 0.00053716 | 0 | 0.23975 | -160.5104 | -300 | -300 | -300 | -300 | -300
0.23987 | 0.00080523 | 0.00049175 | 0.00070334 | 0.00072385 | 0.00066892 | 0.00051719 | 0 | 0.23987 | -161.1571 | -275.8879 | -300 | -300 | -300 | -300
0.23999 | 0.00078476 | 0.00047096 | 0.00068277 | 0.00070332 | 0.00064838 | 0.00049658 | 0 | 0.23999 | -161.8106 | -296.5619 | -300 | -300 | -300 | -300
0.24011 | 0.00076367 | 0.00044955 | 0.00066158 | 0.00068217 | 0.00062722 | 0.00047534 | 0 | 0.24011 | -162.4714 | -274.9176 | -300 | -300 | -300 | -300
0.24023 | 0.00074196 | 0.00042752 | 0.00063978 | 0.00066041 | 0.00060545 | 0.00045349 | 0 | 0.24023 | -163.1402 | -290.9142 | -300 | -300 | -300 | -300
0.24036 | 0.00071965 | 0.00040489 | 0.00061737 | 0.00063804 | 0.00058307 | 0.00043103 | 0 | 0.24036 | -163.8176 | -275.4252 | -300 | -300 | -300 | -300
0.24048 | 0.00069674 | 0.00038166 | 0.00059436 | 0.00061507 | 0.00056009 | 0.00040798 | 0 | 0.24048 | -164.5042 | -281.7865 | -300 | -300 | -300 | -300
0.2406 | 0.00067324 | 0.00035784 | 0.00057077 | 0.00059152 | 0.00053653 | 0.00038434 | 0 | 0.2406 | -165.2 | -279.8851 | -300 | -300 | -300 | -300
0.24072 | 0.00064917 | 0.00033345 | 0.0005466 | 0.00056739 | 0.00051239 | 0.00036013 | 0 | 0.24072 | -165.9048 | -286.856 | -300 | -300 | -300 | -300
0.24084 | 0.00062453 | 0.0003085 | 0.00052187 | 0.0005427 | 0.00048769 | 0.00033535 | 0 | 0.24084 | -166.6183 | -278.5921 | -300 | -300 | -300 | -300
0.24097 | 0.00059935 | 0.00028299 | 0.00049658 | 0.00051746 | 0.00046244 | 0.00031002 | 0 | 0.24097 | -167.3403 | -281.9911 | -300 | -298.611 | -300 | -300
0.24109 | 0.00057362 | 0.00025694 | 0.00047076 | 0.00049167 | 0.00043664 | 0.00028415 | 0 | 0.24109 | -168.071 | -284.5012 | -300 | -295.5461 | -300 | -300
0.24121 | 0.00054736 | 0.00023036 | 0.0004444 | 0.00046536 | 0.00041031 | 0.00025774 | 0 | 0.24121 | -168.8111 | -291.5457 | -300 | -295.319 | -300 | -300
0.24133 | 0.00052058 | 0.00020326 | 0.00041752 | 0.00043852 | 0.00038347 | 0.00023082 | 0 | 0.24133 | -169.5612 | -282.3862 | -300 | -297.2193 | -294.7053 | -300
0.24146 | 0.00049329 | 0.00017565 | 0.00039014 | 0.00041118 | 0.00035612 | 0.0002034 | 0 | 0.24146 | -170.3222 | -295.1736 | -299.4065 | -300 | -298.4243 | -300
0.24158 | 0.00046552 | 0.00014756 | 0.00036227 | 0.00038335 | 0.00032827 | 0.00017547 | 0 | 0.24158 | -171.0946 | -284.3055 | -297.5281 | -300 | -300 | -300
0.2417 | 0.00043726 | 0.00011897 | 0.00033391 | 0.00035503 | 0.00029994 | 0.00014707 | 0 | 0.2417 | -171.8785 | -296.9303 | -299.9889 | -300 | -300 | -300
0.24182 | 0.00040853 | 8.9924e-05 | 0.00030508 | 0.00032624 | 0.00027115 | 0.0001182 | 0 | 0.24182 | -172.674 | -289.6203 | -300 | -299.8198 | -300 | -300
0.24194 | 0.00037934 | 6.0417e-05 | 0.0002758 | 0.000297 | 0.00024189 | 8.8866e-05 | 0 | 0.24194 | -173.4808 | -291.0907 | -300 | -300 | -300 | -300
0.24207 | 0.00034971 | 3.0467e-05 | 0.00024607 | 0.00026732 | 0.0002122 | 5.9094e-05 | 0 | 0.24207 | -174.299 | -285.2875 | -300 | -300 | -300 | -300
0.24219 | 0.00031966 | 8.7885e-08 | 0.00021592 | 0.0002372 | 0.00018207 | 2.8892e-05 | 0 | 0.24219 | -175.1287 | -292.546 | -300 | -300 | -300 | -300
0.24231 | 0.00028918 | -3.0708e-05 | 0.00018535 | 0.00020667 | 0.00015153 | -1.7266e-06 | 0 | 0.24231 | -175.9706 | -246.9455 | -300 | -300 | -300 | -300
0.24243 | 0.00025831 | -6.1906e-05 | 0.00015437 | 0.00017574 | 0.00012059 | -3.2747e-05 | 0 | 0.24243 | -176.8256 | -227.2126 | -300 | -300 | -300 | -300
0.24255 | 0.00022704 | -9.3492e-05 | 0.00012301 | 0.00014442 | 8.9255e-05 | -6.4157e-05 | 0 | 0.24255 | -177.6945 | -214.1255 | -300 | -299.9218 | -300 | -300
0.24268 | 0.0001954 | -0.00012545 | 9.1273e-05 | 0.00011273 | 5.7549e-05 | -9.594e-05 | 0 | 0.24268 | -178.5781 | -204.6369 | -298.5336 | -300 | -300 | -300
0.2428 | 0.0001634 | -0.00015778 | 5.9176e-05 | 8.067e-05 | 2.5482e-05 | -0.00012808 | 0 | 0.2428 | -179.4769 | -197.6185 | -295.8947 | -300 | -300 | -300
0.24292 | 0.00013106 | -0.00019044 | 2.6734e-05 | 4.8268e-05 | -6.9306e-06 | -0.00016057 | 0 | 0.24292 | -180.391 | -192.4957 | -297.2196 | -300 | -298.5781 | -300
0.24304 | 9.8383e-05 | -0.00022344 | -6.0403e-06 | 1.5536e-05 | -3.9675e-05 | -0.0001934 | 0 | 0.24304 | -181.3205 | -188.9185 | -300 | -297.3551 | -294.9999 | -300
0.24316 | 6.5391e-05 | -0.00025676 | -3.9131e-05 | -1.7514e-05 | -7.2735e-05 | -0.00022653 | 0 | 0.24316 | -182.2655 | -186.6382 | -300 | -295.6743 | -300 | -300
0.24329 | 3.2097e-05 | -0.00029037 | -7.2523e-05 | -5.0865e-05 | -0.0001061 | -0.00025997 | 0 | 0.24329 | -183.2263 | -185.4466 | -300 | -295.8992 | -300 | -300
0.24341 | -1.4842e-06 | -0.00032428 | -0.0001062 | -8.4502e-05 | -0.00013975 | -0.0002937 | 0 | 0.24341 | -184.2037 | -185.1378 | -300 | -298.9317 | -300 | -300
0.24353 | -3.5337e-05 | -0.00035845 | -0.00014015 | -0.00011841 | -0.00017367 | -0.0003277 | 0 | 0.24353 | -185.1988 | -185.4888 | -300 | -300 | -300 | -300
0.24365 | -6.9445e-05 | -0.00039289 | -0.00017436 | -0.00015258 | -0.00020784 | -0.00036195 | 0 | 0.24365 | -186.2127 | -186.2631 | -300 | -300 | -300 | -300
0.24377 | -0.00010379 | -0.00042756 | -0.00020881 | -0.00018698 | -0.00024226 | -0.00039645 | 0 | 0.24377 | -187.2465 | -187.2482 | -300 | -300 | -300 | -300
0.2439 | -0.00013837 | -0.00046246 | -0.00024348 | -0.00022162 | -0.0002769 | -0.00043117 | 0 | 0.2439 | -188.3011 | -188.304 | -299.282 | -300 | -300 | -300
0.24402 | -0.00017315 | -0.00049757 | -0.00027836 | -0.00025646 | -0.00031176 | -0.0004661 | 0 | 0.24402 | -189.377 | -189.3786 | -300 | -300 | -300 | -300
0.24414 | -0.00020813 | -0.00053287 | -0.00031344 | -0.00029149 | -0.00034681 | -0.00050123 | 0 | 0.24414 | -190.4747 | -190.4728 | -300 | -300 | -300 | -300
0.24426 | -0.00024329 | -0.00056835 | -0.0003487 | -0.00032671 | -0.00038203 | -0.00053653 | 0 | 0.24426 | -191.5945 | -191.5934 | -300 | -300 | -300 | -300
0.24438 | -0.00027861 | -0.000604 | -0.00038412 | -0.00036209 | -0.00041742 | -0.000572 | 0 | 0.24438 | -192.7372 | -192.738 | -300 | -300 | -300 | -300
0.24451 | -0.00031408 | -0.00063979 | -0.00041968 | -0.00039761 | -0.00045296 | -0.00060761 | 0 | 0.24451 | -193.9039 | -193.9039 | -300 | -300 | -300 | -300
0.24463 | -0.00034968 | -0.00067571 | -0.00045538 | -0.00043326 | -0.00048862 | -0.00064336 | 0 | 0.24463 | -195.0959 | -195.0951 | -300 | -300 | -300 | -300
0.24475 | -0.00038539 | -0.00071175 | -0.00049119 | -0.00046903 | -0.0005244 | -0.00067922 | 0 | 0.24475 | -196.3149 | -196.3162 | -300 | -300 | -300 | -300
0.24487 | -0.0004212 | -0.00074789 | -0.0005271 | -0.0005049 | -0.00056028 | -0.00071518 | 0 | 0.24487 | -197.5627 | -197.5665 | -300 | -300 | -300 | -300
0.245 | -0.00045709 | -0.0007841 | -0.00056309 | -0.00054085 | -0.00059625 | -0.00075122 | 0 | 0.245 | -198.8408 | -198.8437 | -300 | -300 | -300 | -300
0.24512 | -0.00049305 | -0.00082039 | -0.00059915 | -0.00057687 | -0.00063228 | -0.00078733 | 0 | 0.24512 | -200.1504 | -200.1502 | -300 | -300 | -300 | -300
0.24524 | -0.00052906 | -0.00085672 | -0.00063526 | -0.00061294 | -0.00066835 | -0.00082348 | 0 | 0.24524 | -201.4929 | -201.4913 | -300 | -300 | -300 | -300
0.24536 | -0.00056511 | -0.00089309 | -0.0006714 | -0.00064904 | -0.00070447 | -0.00085967 | 0 | 0.24536 | -202.8693 | -202.869 | -300 | -300 | -300 | -300
0.24548 | -0.00060117 | -0.00092948 | -0.00070756 | -0.00068516 | -0.0007406 | -0.00089588 | 0 | 0.24548 | -204.2811 | -204.2816 | -300 | -300 | -300 | -300
0.24561 | -0.00063723 | -0.00096587 | -0.00074372 | -0.00072128 | -0.00077673 | -0.00093209 | 0 | 0.24561 | -205.7304 | -205.7296 | -300 | -300 | -300 | -300
0.24573 | -0.00067328 | -0.0010022 | -0.00077987 | -0.00075738 | -0.00081285 | -0.00096829 | 0 | 0.24573 | -207.2193 | -207.2179 | -300 | -300 | -300 | -300
0.24585 | -0.00070929 | -0.0010386 | -0.00081598 | -0.00079345 | -0.00084893 | -0.0010045 | 0 | 0.24585 | -208.7507 | -208.7515 | -300 | -300 | -300 | -300
0.24597 | -0.00074526 | -0.0010749 | -0.00085205 | -0.00082948 | -0.00088497 | -0.0010406 | 0 | 0.24597 | -210.3276 | -210.3311 | -300 | -300 | -300 | -300
0.24609 | -0.00078117 | -0.0011111 | -0.00088806 | -0.00086544 | -0.00092094 | -0.0010766 | 0 | 0.24609 | -211.9531 | -211.9563 | -300 | -300 | -300 | -300
0.24622 | -0.00081699 | -0.0011473 | -0.00092398 | -0.00090133 | -0.00095684 | -0.0011126 | 0 | 0.24622 | -213.6302 | -213.6305 | -264.0164 | -300 | -300 | -300
0.24634 | -0.00085272 | -0.0011833 | -0.00095981 | -0.00093711 | -0.00099264 | -0.0011485 | 0 | 0.24634 | -215.3619 | -215.3604 | -241.4182 | -300 | -300 | -300
0.24646 | -0.00088833 | -0.0012193 | -0.00099552 | -0.00097279 | -0.0010283 | -0.0011842 | 0 | 0.24646 | -217.1515 | -217.1508 | -229.2545 | -300 | -300 | -300
0.24658 | -0.00092382 | -0.0012551 | -0.0010311 | -0.0010083 | -0.0010639 | -0.0012199 | 0 | 0.24658 | -219.0025 | -219.0028 | -223.3746 | -300 | -300 | -300
0.2467 | -0.00095917 | -0.0012907 | -0.0010666 | -0.0010437 | -0.0010993 | -0.0012554 | 0 | 0.2467 | -220.9192 | -220.9186 | -221.8517 | -300 | -300 | -300
0.24683 | -0.00099435 | -0.0013263 | -0.0011018 | -0.001079 | -0.0011345 | -0.0012907 | 0 | 0.24683 | -222.9069 | -222.9051 | -222.9547 | -300 | -300 | -300
0.24695 | -0.0010294 | -0.0013616 | -0.0011369 | -0.001114 | -0.0011696 | -0.0013259 | 0 | 0.24695 | -224.9714 | -224.9711 | -224.9733 | -300 | -300 | -300
0.24707 | -0.0010642 | -0.0013967 | -0.0011719 | -0.0011489 | -0.0012045 | -0.0013608 | 0 | 0.24707 | -227.1197 | -227.1224 | -227.1198 | -300 | -300 | -300
0.24719 | -0.0010988 | -0.0014317 | -0.0012066 | -0.0011836 | -0.0012392 | -0.0013956 | 0 | 0.24719 | -229.3591 | -229.3627 | -229.3628 | -300 | -300 | -300
0.24731 | -0.0011332 | -0.0014664 | -0.001241 | -0.001218 | -0.0012736 | -0.0014301 | 0 | 0.24731 | -231.6978 | -231.699 | -231.6977 | -300 | -300 | -300
0.24744 | -0.0011673 | -0.0015009 | -0.0012753 | -0.0012522 | -0.0013079 | -0.0014644 | 0 | 0.24744 | -234.1449 | -234.1436 | -234.1469 | -300 | -300 | -300
0.24756 | -0.0012012 | -0.0015351 | -0.0013093 | -0.0012862 | -0.0013418 | -0.0014985 | 0 | 0.24756 | -236.7103 | -236.7093 | -236.7085 | -300 | -300 | -300
0.24768 | -0.0012348 | -0.001569 | -0.001343 | -0.0013198 | -0.0013755 | -0.0015322 | 0 | 0.24768 | -239.406 | -239.4062 | -239.4049 | -300 | -300 | -300
0.2478 | -0.0012681 | -0.0016027 | -0.0013764 | -0.0013532 | -0.0014089 | -0.0015657 | 0 | 0.2478 | -242.2455 | -242.2449 | -242.2437 | -300 | -300 | -300
0.24792 | -0.0013012 | -0.001636 | -0.0014096 | -0.0013863 | -0.001442 | -0.0015989 | 0 | 0.24792 | -245.2453 | -245.2434 | -245.2438 | -300 | -300 | -300
0.24805 | -0.0013339 | -0.0016691 | -0.0014424 | -0.0014191 | -0.0014748 | -0.0016318 | 0 | 0.24805 | -248.4256 | -248.4242 | -248.4272 | -300 | -300 | -300
0.24817 | -0.0013663 | -0.0017018 | -0.0014749 | -0.0014516 | -0.0015073 | -0.0016643 | 0 | 0.24817 | -251.8089 | -251.8112 | -251.8095 | -277.8658 | -300 | -300
0.24829 | -0.0013983 | -0.0017342 | -0.001507 | -0.0014837 | -0.0015394 | -0.0016965 | 0 | 0.24829 | -255.4272 | -255.4304 | -255.4274 | -259.8 | -300 | -300
0.24841 | -0.00143 | -0.0017662 | -0.0015388 | -0.0015154 | -0.0015711 | -0.0017283 | 0 | 0.24841 | -259.3132 | -259.3131 | -259.3097 | -259.3598 | -300 | -300
0.24854 | -0.0014613 | -0.0017978 | -0.0015702 | -0.0015468 | -0.0016025 | -0.0017598 | 0 | 0.24854 | -263.5033 | -263.5086 | -263.5069 | -263.5014 | -300 | -300
0.24866 | -0.0014923 | -0.0018291 | -0.0016012 | -0.0015778 | -0.0016335 | -0.0017909 | 0 | 0.24866 | -268.0617 | -268.0513 | -268.0635 | -268.0679 | -300 | -300
0.24878 | -0.0015228 | -0.00186 | -0.0016319 | -0.0016083 | -0.0016641 | -0.0018216 | 0 | 0.24878 | -273.0609 | -273.0526 | -273.05 | -273.0426 | -300 | -300
0.2489 | -0.0015529 | -0.0018904 | -0.0016621 | -0.0016385 | -0.0016943 | -0.0018518 | 0 | 0.2489 | -278.5378 | -278.6169 | -278.5607 | -278.5407 | -300 | -300
0.24902 | -0.0015826 | -0.0019204 | -0.0016919 | -0.0016682 | -0.001724 | -0.0018816 | 0 | 0.24902 | -284.7484 | -284.7114 | -284.6801 | -284.691 | -300 | -300
0.24915 | -0.0016118 | -0.00195 | -0.0017212 | -0.0016975 | -0.0017533 | -0.001911 | 0 | 0.24915 | -291.6555 | -291.7375 | -291.7242 | -291.7174 | -296.1989 | -300
0.24927 | -0.0016406 | -0.0019791 | -0.0017501 | -0.0017264 | -0.0017822 | -0.00194 | 0 | 0.24927 | -299.6236 | -299.7363 | -300 | -299.5279 | -299.8914 | -300
0.24939 | -0.0016689 | -0.0020077 | -0.0017785 | -0.0017547 | -0.0018106 | -0.0019684 | 0 | 0.24939 | -300 | -300 | -300 | -300 | -300 | -300
0.24951 | -0.0016967 | -0.0020359 | -0.0018064 | -0.0017826 | -0.0018385 | -0.0019964 | 0 | 0.24951 | -300 | -300 | -300 | -300 | -300 | -300
0.24963 | -0.0017241 | -0.0020635 | -0.0018338 | -0.00181 | -0.0018659 | -0.0020239 | 0 | 0.24963 | -300 | -300 | -300 | -300 | -300 | -300
0.24976 | -0.0017509 | -0.0020907 | -0.0018608 | -0.0018369 | -0.0018928 | -0.0020509 | 0 | 0.24976 | -300 | -300 | -300 | -300 | -300 | -300
0.24988 | -0.0017772 | -0.0021173 | -0.0018872 | -0.0018633 | -0.0019192 | -0.0020773 | 0 | 0.24988 | -300 | -300 | -300 | -300 | -300 | -300
0.25 | -0.001803 | -0.0021435 | -0.0019131 | -0.0018891 | -0.001945 | -0.0021033 | 0 | 0.25 | -300 | -300 | -300 | -300 | -300 | -300
0.25012 | -0.0018282 | -0.002169 | -0.0019384 | -0.0019144 | -0.0019703 | -0.0021287 | 0 | 0.25012 | -300 | -300 | -300 | -300 | -300 | -300
0.25024 | -0.0018529 | -0.002194 | -0.0019632 | -0.0019392 | -0.0019951 | -0.0021535 | 0 | 0.25024 | -300 | -300 | -300 | -300 | -300 | -300
0.25037 | -0.001877 | -0.0022185 | -0.0019874 | -0.0019633 | -0.0020193 | -0.0021778 | 0 | 0.25037 | -300 | -300 | -300 | -300 | -300 | -300
0.25049 | -0.0019005 | -0.0022424 | -0.002011 | -0.0019869 | -0.0020429 | -0.0022015 | 0 | 0.25049 | -300 | -300 | -300 | -300 | -300 | -300
0.25061 | -0.0019235 | -0.0022656 | -0.0020341 | -0.0020099 | -0.0020659 | -0.0022246 | 0 | 0.25061 | -300 | -300 | -300 | -300 | -300 | -300
0.25073 | -0.0019459 | -0.0022883 | -0.0020566 | -0.0020324 | -0.0020883 | -0.0022471 | 0 | 0.25073 | -299.7181 | -299.9627 | -300 | -299.7316 | -299.8075 | -300
0.25085 | -0.0019676 | -0.0023104 | -0.0020784 | -0.0020542 | -0.0021101 | -0.002269 | 0 | 0.25085 | -291.8777 | -292.0084 | -291.9582 | -291.9933 | -296.3448 | -300
0.25098 | -0.0019887 | -0.0023319 | -0.0020996 | -0.0020753 | -0.0021313 | -0.0022903 | 0 | 0.25098 | -285.1692 | -285.1328 | -285.0497 | -284.9736 | -300 | -300
0.2511 | -0.0020092 | -0.0023527 | -0.0021202 | -0.0020959 | -0.0021519 | -0.0023109 | 0 | 0.2511 | -278.9193 | -279.0069 | -278.9599 | -278.9295 | -300 | -300
0.25122 | -0.0020291 | -0.0023729 | -0.0021402 | -0.0021158 | -0.0021719 | -0.0023309 | 0 | 0.25122 | -273.4686 | -273.4749 | -273.4661 | -273.4724 | -300 | -300
0.25134 | -0.0020483 | -0.0023925 | -0.0021595 | -0.0021351 | -0.0021912 | -0.0023503 | 0 | 0.25134 | -268.533 | -268.5194 | -268.5323 | -268.5321 | -300 | -300
0.25146 | -0.0020669 | -0.0024114 | -0.0021782 | -0.0021537 | -0.0022098 | -0.002369 | 0 | 0.25146 | -264.0211 | -264.0194 | -264.0214 | -264.0162 | -300 | -300
0.25159 | -0.0020848 | -0.0024296 | -0.0021962 | -0.0021717 | -0.0022278 | -0.0023871 | 0 | 0.25159 | -259.8674 | -259.8722 | -259.8638 | -259.914 | -300 | -300
0.25171 | -0.002102 | -0.0024472 | -0.0022135 | -0.002189 | -0.0022451 | -0.0024045 | 0 | 0.25171 | -256.023 | -256.0276 | -256.0274 | -260.401 | -300 | -300
0.25183 | -0.0021186 | -0.0024641 | -0.0022302 | -0.0022056 | -0.0022617 | -0.0024212 | 0 | 0.25183 | -252.4501 | -252.4522 | -252.4498 | -278.5007 | -300 | -300
0.25195 | -0.0021344 | -0.0024803 | -0.0022462 | -0.0022215 | -0.0022776 | -0.0024372 | 0 | 0.25195 | -249.1078 | -249.1077 | -249.1113 | -300 | -300 | -300
0.25208 | -0.0021496 | -0.0024958 | -0.0022614 | -0.0022368 | -0.0022929 | -0.0024526 | 0 | 0.25208 | -245.9714 | -245.9701 | -245.9698 | -300 | -300 | -300
0.2522 | -0.0021641 | -0.0025106 | -0.002276 | -0.0022513 | -0.0023074 | -0.0024672 | 0 | 0.2522 | -243.0146 | -243.0141 | -243.0126 | -300 | -300 | -300
0.25232 | -0.0021779 | -0.0025247 | -0.0022899 | -0.0022651 | -0.0023213 | -0.0024811 | 0 | 0.25232 | -240.218 | -240.2178 | -240.217 | -300 | -300 | -300
0.25244 | -0.0021909 | -0.0025381 | -0.002303 | -0.0022782 | -0.0023344 | -0.0024943 | 0 | 0.25244 | -237.5648 | -237.5641 | -237.563 | -300 | -300 | -300
0.25256 | -0.0022032 | -0.0025507 | -0.0023155 | -0.0022906 | -0.0023468 | -0.0025068 | 0 | 0.25256 | -235.0424 | -235.041 | -235.0443 | -300 | -300 | -300
0.25269 | -0.0022148 | -0.0025627 | -0.0023272 | -0.0023023 | -0.0023585 | -0.0025186 | 0 | 0.25269 | -232.6381 | -232.6391 | -232.6378 | -300 | -300 | -300
0.25281 | -0.0022257 | -0.0025739 | -0.0023381 | -0.0023132 | -0.0023694 | -0.0025296 | 0 | 0.25281 | -230.342 | -230.3456 | -230.3457 | -300 | -300 | -300
0.25293 | -0.0022359 | -0.0025843 | -0.0023484 | -0.0023234 | -0.0023796 | -0.0025399 | 0 | 0.25293 | -228.1453 | -228.148 | -228.1454 | -300 | -300 | -300
0.25305 | -0.0022453 | -0.0025941 | -0.0023579 | -0.0023329 | -0.0023891 | -0.0025494 | 0 | 0.25305 | -226.0398 | -226.0395 | -226.0415 | -300 | -300 | -300
0.25317 | -0.0022539 | -0.0026031 | -0.0023666 | -0.0023416 | -0.0023978 | -0.0025583 | 0 | 0.25317 | -224.0179 | -224.0162 | -224.0657 | -300 | -300 | -300
0.2533 | -0.0022618 | -0.0026113 | -0.0023746 | -0.0023496 | -0.0024058 | -0.0025663 | 0 | 0.2533 | -222.073 | -222.0724 | -223.0056 | -300 | -300 | -300
0.25342 | -0.002269 | -0.0026188 | -0.0023819 | -0.0023568 | -0.002413 | -0.0025736 | 0 | 0.25342 | -220.199 | -220.1993 | -224.5711 | -300 | -300 | -300
0.25354 | -0.0022754 | -0.0026255 | -0.0023884 | -0.0023632 | -0.0024195 | -0.0025802 | 0 | 0.25354 | -218.3908 | -218.3901 | -230.4938 | -300 | -300 | -300
0.25366 | -0.002281 | -0.0026315 | -0.0023941 | -0.0023689 | -0.0024252 | -0.002586 | 0 | 0.25366 | -216.644 | -216.6425 | -242.7003 | -300 | -300 | -300
0.25378 | -0.0022859 | -0.0026367 | -0.0023991 | -0.0023739 | -0.0024302 | -0.002591 | 0 | 0.25378 | -214.955 | -214.9553 | -265.3419 | -300 | -300 | -300
0.25391 | -0.00229 | -0.0026412 | -0.0024033 | -0.002378 | -0.0024344 | -0.0025953 | 0 | 0.25391 | -213.3207 | -213.3238 | -300 | -300 | -300 | -300
0.25403 | -0.0022933 | -0.0026448 | -0.0024068 | -0.0023814 | -0.0024378 | -0.0025988 | 0 | 0.25403 | -211.7379 | -211.7414 | -300 | -300 | -300 | -300
0.25415 | -0.0022959 | -0.0026478 | -0.0024095 | -0.0023841 | -0.0024404 | -0.0026015 | 0 | 0.25415 | -210.2037 | -210.2045 | -300 | -300 | -300 | -300
0.25427 | -0.0022977 | -0.0026499 | -0.0024114 | -0.0023859 | -0.0024423 | -0.0026035 | 0 | 0.25427 | -208.7151 | -208.7137 | -300 | -300 | -300 | -300
0.25439 | -0.0022988 | -0.0026513 | -0.0024125 | -0.002387 | -0.0024434 | -0.0026047 | 0 | 0.25439 | -207.2689 | -207.2681 | -300 | -300 | -300 | -300
0.25452 | -0.002299 | -0.0026519 | -0.0024129 | -0.0023874 | -0.0024438 | -0.0026051 | 0 | 0.25452 | -205.8624 | -205.8629 | -300 | -300 | -300 | -300
0.25464 | -0.0022985 | -0.0026517 | -0.0024125 | -0.0023869 | -0.0024434 | -0.0026048 | 0 | 0.25464 | -204.4933 | -204.493 | -300 | -300 | -300 | -300
0.25476 | -0.0022973 | -0.0026508 | -0.0024113 | -0.0023857 | -0.0024422 | -0.0026037 | 0 | 0.25476 | -203.1596 | -203.1581 | -300 | -300 | -300 | -300
0.25488 | -0.0022952 | -0.0026491 | -0.0024094 | -0.0023837 | -0.0024402 | -0.0026018 | 0 | 0.25488 | -201.8599 | -201.8597 | -300 | -300 | -300 | -300
0.255 | -0.0022924 | -0.0026466 | -0.0024067 | -0.002381 | -0.0024375 | -0.0025991 | 0 | 0.255 | -200.593 | -200.596 | -300 | -300 | -300 | -300
0.25513 | -0.0022888 | -0.0026434 | -0.0024032 | -0.0023775 | -0.002434 | -0.0025957 | 0 | 0.25513 | -199.3577 | -199.3615 | -300 | -300 | -300 | -300
0.25525 | -0.0022845 | -0.0026394 | -0.002399 | -0.0023732 | -0.0024297 | -0.0025915 | 0 | 0.25525 | -198.1527 | -198.154 | -300 | -300 | -300 | -300
0.25537 | -0.0022794 | -0.0026346 | -0.002394 | -0.0023682 | -0.0024247 | -0.0025866 | 0 | 0.25537 | -196.9764 | -196.9757 | -300 | -300 | -300 | -300
0.25549 | -0.0022735 | -0.0026291 | -0.0023882 | -0.0023623 | -0.0024189 | -0.0025809 | 0 | 0.25549 | -195.8271 | -195.8272 | -300 | -300 | -300 | -300
0.25562 | -0.0022669 | -0.0026228 | -0.0023817 | -0.0023558 | -0.0024123 | -0.0025744 | 0 | 0.25562 | -194.7032 | -194.7041 | -300 | -300 | -300 | -300
0.25574 | -0.0022595 | -0.0026157 | -0.0023744 | -0.0023484 | -0.002405 | -0.0025672 | 0 | 0.25574 | -193.6033 | -193.6022 | -300 | -300 | -300 | -300
0.25586 | -0.0022514 | -0.0026079 | -0.0023663 | -0.0023404 | -0.0023969 | -0.0025592 | 0 | 0.25586 | -192.5262 | -192.5243 | -300 | -300 | -300 | -300
0.25598 | -0.0022425 | -0.0025994 | -0.0023576 | -0.0023315 | -0.0023881 | -0.0025505 | 0 | 0.25598 | -191.4713 | -191.4729 | -300 | -300 | -300 | -300
0.2561 | -0.0022328 | -0.0025901 | -0.002348 | -0.002322 | -0.0023785 | -0.002541 | 0 | 0.2561 | -190.4382 | -190.441 | -300 | -300 | -300 | -300
0.25623 | -0.0022225 | -0.0025801 | -0.0023377 | -0.0023116 | -0.0023682 | -0.0025308 | 0 | 0.25623 | -189.4264 | -189.428 | -300 | -300 | -300 | -300
0.25635 | -0.0022113 | -0.0025693 | -0.0023267 | -0.0023006 | -0.0023572 | -0.0025198 | 0 | 0.25635 | -188.4353 | -188.4857 | -300 | -300 | -300 | -300
0.25647 | -0.0021995 | -0.0025578 | -0.002315 | -0.0022888 | -0.0023454 | -0.0025081 | 0 | 0.25647 | -187.4642 | -187.7541 | -300 | -300 | -300 | -300
0.25659 | -0.0021869 | -0.0025455 | -0.0023025 | -0.0022763 | -0.0023329 | -0.0024957 | 0 | 0.25659 | -186.5119 | -187.4459 | -300 | -300 | -300 | -300
0.25671 | -0.0021736 | -0.0025326 | -0.0022893 | -0.002263 | -0.0023197 | -0.0024826 | 0 | 0.25671 | -185.5772 | -187.7974 | -300 | -298.2539 | -300 | -300
0.25684 | -0.0021596 | -0.0025189 | -0.0022754 | -0.0022491 | -0.0023058 | -0.0024687 | 0 | 0.25684 | -184.6591 | -189.0319 | -300 | -298.0682 | -300 | -300
0.25696 | -0.0021449 | -0.0025045 | -0.0022608 | -0.0022344 | -0.0022911 | -0.0024542 | 0 | 0.25696 | -183.7569 | -191.3549 | -300 | -299.8562 | -297.3908 | -300
0.25708 | -0.0021294 | -0.0024894 | -0.0022455 | -0.0022191 | -0.0022758 | -0.0024389 | 0 | 0.25708 | -182.8702 | -194.9749 | -299.777 | -300 | -300 | -300
0.2572 | -0.0021133 | -0.0024736 | -0.0022294 | -0.002203 | -0.0022597 | -0.0024229 | 0 | 0.2572 | -181.9988 | -200.1405 | -298.381 | -300 | -300 | -300
0.25732 | -0.0020965 | -0.0024572 | -0.0022127 | -0.0021862 | -0.002243 | -0.0024063 | 0 | 0.25732 | -181.1428 | -207.2017 | -300 | -300 | -300 | -300
0.25745 | -0.002079 | -0.00244 | -0.0021953 | -0.0021688 | -0.0022256 | -0.002389 | 0 | 0.25745 | -180.302 | -216.7331 | -300 | -300 | -300 | -300
0.25757 | -0.0020608 | -0.0024222 | -0.0021773 | -0.0021507 | -0.0022075 | -0.002371 | 0 | 0.25757 | -179.4759 | -229.8629 | -300 | -300 | -300 | -300
0.25769 | -0.002042 | -0.0024037 | -0.0021585 | -0.0021319 | -0.0021887 | -0.0023523 | 0 | 0.25769 | -178.6637 | -249.6392 | -300 | -300 | -300 | -300
0.25781 | -0.0020225 | -0.0023846 | -0.0021392 | -0.0021125 | -0.0021693 | -0.002333 | 0 | 0.25781 | -177.8646 | -295.1846 | -300 | -300 | -300 | -300
0.25793 | -0.0020024 | -0.0023648 | -0.0021191 | -0.0020924 | -0.0021492 | -0.002313 | 0 | 0.25793 | -177.0776 | -288.0951 | -300 | -300 | -300 | -300
0.25806 | -0.0019816 | -0.0023443 | -0.0020985 | -0.0020717 | -0.0021285 | -0.0022924 | 0 | 0.25806 | -176.3023 | -293.8852 | -300 | -300 | -300 | -300
0.25818 | -0.0019602 | -0.0023233 | -0.0020772 | -0.0020504 | -0.0021072 | -0.0022711 | 0 | 0.25818 | -175.5382 | -292.4618 | -300 | -300 | -300 | -300
0.2583 | -0.0019382 | -0.0023016 | -0.0020552 | -0.0020284 | -0.0020853 | -0.0022493 | 0 | 0.2583 | -174.7855 | -299.8422 | -300 | -300 | -300 | -300
0.25842 | -0.0019155 | -0.0022793 | -0.0020327 | -0.0020058 | -0.0020627 | -0.0022268 | 0 | 0.25842 | -174.0443 | -287.2409 | -300 | -300 | -300 | -300
0.25854 | -0.0018923 | -0.0022564 | -0.0020096 | -0.0019826 | -0.0020395 | -0.0022037 | 0 | 0.25854 | -173.3148 | -298.0825 | -300 | -300 | -300 | -300
0.25867 | -0.0018685 | -0.0022329 | -0.0019858 | -0.0019589 | -0.0020158 | -0.00218 | 0 | 0.25867 | -172.5966 | -285.4184 | -300 | -300 | -297.6477 | -300
0.25879 | -0.0018441 | -0.0022088 | -0.0019615 | -0.0019345 | -0.0019914 | -0.0021558 | 0 | 0.25879 | -171.8892 | -294.6071 | -300 | -298.5242 | -300 | -300
0.25891 | -0.0018191 | -0.0021842 | -0.0019367 | -0.0019096 | -0.0019665 | -0.002131 | 0 | 0.25891 | -171.192 | -287.6383 | -300 | -298.6987 | -300 | -300
0.25903 | -0.0017936 | -0.002159 | -0.0019112 | -0.0018841 | -0.0019411 | -0.0021056 | 0 | 0.25903 | -170.504 | -285.1485 | -300 | -300 | -300 | -300
0.25916 | -0.0017675 | -0.0021333 | -0.0018853 | -0.0018581 | -0.0019151 | -0.0020797 | 0 | 0.25916 | -169.8248 | -281.7884 | -300 | -300 | -300 | -300
0.25928 | -0.0017409 | -0.002107 | -0.0018587 | -0.0018316 | -0.0018886 | -0.0020533 | 0 | 0.25928 | -169.1541 | -290.0931 | -300 | -300 | -300 | -300
0.2594 | -0.0017137 | -0.0020802 | -0.0018317 | -0.0018045 | -0.0018615 | -0.0020263 | 0 | 0.2594 | -168.4922 | -283.1892 | -300 | -300 | -300 | -300
0.25952 | -0.0016861 | -0.0020529 | -0.0018042 | -0.0017769 | -0.0018339 | -0.0019988 | 0 | 0.25952 | -167.8392 | -285.1357 | -300 | -300 | -300 | -300
0.25964 | -0.0016579 | -0.0020251 | -0.0017761 | -0.0017488 | -0.0018059 | -0.0019708 | 0 | 0.25964 | -167.1954 | -278.8023 | -300 | -300 | -300 | -300
0.25977 | -0.0016293 | -0.0019968 | -0.0017476 | -0.0017203 | -0.0017773 | -0.0019424 | 0 | 0.25977 | -166.5607 | -294.243 | -300 | -300 | -300 | -300
0.25989 | -0.0016002 | -0.0019681 | -0.0017186 | -0.0016912 | -0.0017483 | -0.0019134 | 0 | 0.25989 | -165.9347 | -278.3771 | -300 | -300 | -300 | -300
0.26001 | -0.0015707 | -0.0019389 | -0.0016892 | -0.0016617 | -0.0017188 | -0.001884 | 0 | 0.26001 | -165.3168 | -299.9745 | -300 | -300 | -300 | -300
0.26013 | -0.0015407 | -0.0019092 | -0.0016593 | -0.0016318 | -0.0016889 | -0.0018542 | 0 | 0.26013 | -164.7061 | -279.4383 | -300 | -300 | -300 | -300
0.26025 | -0.0015102 | -0.0018791 | -0.0016289 | -0.0016014 | -0.0016585 | -0.0018239 | 0 | 0.26025 | -164.1022 | -300 | -300 | -300 | -300 | -300
0.26038 | -0.0014794 | -0.0018486 | -0.0015982 | -0.0015706 | -0.0016278 | -0.0017932 | 0 | 0.26038 | -163.5049 | -276.4823 | -300 | -300 | -300 | -300
0.2605 | -0.0014481 | -0.0018177 | -0.001567 | -0.0015394 | -0.0015966 | -0.0017622 | 0 | 0.2605 | -162.9145 | -281.2643 | -300 | -300 | -300 | -300
0.26062 | -0.0014165 | -0.0017864 | -0.0015355 | -0.0015079 | -0.001565 | -0.0017307 | 0 | 0.26062 | -162.3314 | -282.1261 | -300 | -300 | -300 | -300
0.26074 | -0.0013844 | -0.0017547 | -0.0015036 | -0.0014759 | -0.0015331 | -0.0016988 | 0 | 0.26074 | -161.7559 | -283.9172 | -300 | -300 | -300 | -300
0.26086 | -0.0013521 | -0.0017227 | -0.0014713 | -0.0014436 | -0.0015008 | -0.0016666 | 0 | 0.26086 | -161.188 | -285.6452 | -300 | -300 | -300 | -300
0.26099 | -0.0013193 | -0.0016903 | -0.0014387 | -0.0014109 | -0.0014681 | -0.001634 | 0 | 0.26099 | -160.6271 | -296.22 | -300 | -300 | -300 | -300
0.26111 | -0.0012863 | -0.0016576 | -0.0014057 | -0.0013779 | -0.0014351 | -0.0016011 | 0 | 0.26111 | -160.0726 | -274.6066 | -300 | -300 | -300 | -300
0.26123 | -0.0012529 | -0.0016245 | -0.0013724 | -0.0013446 | -0.0014018 | -0.0015679 | 0 | 0.26123 | -159.5237 | -279.1578 | -300 | -300 | -300 | -300
0.26135 | -0.0012192 | -0.0015912 | -0.0013389 | -0.001311 | -0.0013682 | -0.0015344 | 0 | 0.26135 | -158.9799 | -276.0441 | -300 | -300 | -300 | -300
0.26147 | -0.0011852 | -0.0015576 | -0.001305 | -0.0012771 | -0.0013343 | -0.0015006 | 0 | 0.26147 | -158.4415 | -276.3127 | -300 | -300 | -300 | -300
0.2616 | -0.001151 | -0.0015237 | -0.0012709 | -0.0012429 | -0.0013002 | -0.0014665 | 0 | 0.2616 | -157.9091 | -274.0391 | -300 | -300 | -300 | -300
0.26172 | -0.0011165 | -0.0014895 | -0.0012365 | -0.0012084 | -0.0012657 | -0.0014322 | 0 | 0.26172 | -157.3832 | -268.8644 | -300 | -300 | -300 | -300
0.26184 | -0.0010818 | -0.0014551 | -0.0012018 | -0.0011738 | -0.0012311 | -0.0013976 | 0 | 0.26184 | -156.8642 | -285.0806 | -300 | -300 | -300 | -300
0.26196 | -0.0010468 | -0.0014205 | -0.001167 | -0.0011389 | -0.0011962 | -0.0013628 | 0 | 0.26196 | -156.3514 | -273.9374 | -290.9708 | -300 | -300 | -300
0.26208 | -0.0010116 | -0.0013857 | -0.0011319 | -0.0011038 | -0.0011611 | -0.0013278 | 0 | 0.26208 | -155.8435 | -282.3798 | -277.0311 | -300 | -300 | -300
0.26221 | -0.00097625 | -0.0013507 | -0.0010967 | -0.0010685 | -0.0011258 | -0.0012926 | 0 | 0.26221 | -155.3391 | -266.3165 | -270.8851 | -300 | -300 | -300
0.26233 | -0.00094071 | -0.0013155 | -0.0010612 | -0.001033 | -0.0010904 | -0.0012573 | 0 | 0.26233 | -154.8386 | -269.4473 | -270.5123 | -300 | -300 | -300
0.26245 | -0.00090501 | -0.0012801 | -0.0010256 | -0.00099733 | -0.0010547 | -0.0012217 | 0 | 0.26245 | -154.3456 | -274.5019 | -274.184 | -300 | -300 | -300
0.26257 | -0.00086916 | -0.0012446 | -0.00098988 | -0.00096155 | -0.001019 | -0.001186 | 0 | 0.26257 | -153.8687 | -269.7741 | -279.4696 | -300 | -300 | -300
0.2627 | -0.00083318 | -0.001209 | -0.00095401 | -0.00092563 | -0.00098306 | -0.0011502 | 0 | 0.2627 | -153.4227 | -292.6377 | -281.5466 | -300 | -300 | -300
0.26282 | -0.0007971 | -0.0011733 | -0.00091802 | -0.00088961 | -0.00094705 | -0.0011143 | 0 | 0.26282 | -153.0282 | -276.4745 | -277.6222 | -300 | -300 | -300
0.26294 | -0.00076091 | -0.0011374 | -0.00088194 | -0.00085348 | -0.00091094 | -0.0010783 | 0 | 0.26294 | -152.7106 | -273.6815 | -272.5194 | -300 | -300 | -300
0.26306 | -0.00072465 | -0.0011015 | -0.00084578 | -0.00081728 | -0.00087476 | -0.0010422 | 0 | 0.26306 | -152.4985 | -267.8068 | -268.5345 | -300 | -300 | -300
0.26318 | -0.00068832 | -0.0010655 | -0.00080956 | -0.00078102 | -0.00083851 | -0.001006 | 0 | 0.26318 | -152.4218 | -284.9124 | -265.7246 | -300 | -300 | -300
0.26331 | -0.00065194 | -0.0010295 | -0.00077329 | -0.0007447 | -0.00080221 | -0.00096983 | 0 | 0.26331 | -152.5104 | -272.4305 | -263.8828 | -300 | -300 | -300
0.26343 | -0.00061554 | -0.00099343 | -0.00073699 | -0.00070836 | -0.00076589 | -0.0009336 | 0 | 0.26343 | -152.7927 | -281.3246 | -262.8333 | -300 | -300 | -300
0.26355 | -0.00057912 | -0.00095736 | -0.00070068 | -0.000672 | -0.00072955 | -0.00089735 | 0 | 0.26355 | -153.2961 | -266.0755 | -262.4451 | -300 | -300 | -300
0.26367 | -0.0005427 | -0.0009213 | -0.00066437 | -0.00063565 | -0.00069321 | -0.0008611 | 0 | 0.26367 | -154.0465 | -273.6587 | -262.6255 | -300 | -300 | -300
0.26379 | -0.0005063 | -0.00088525 | -0.00062808 | -0.00059931 | -0.00065689 | -0.00082487 | 0 | 0.26379 | -155.069 | -267.7939 | -263.2886 | -280.5242 | -300 | -300
0.26392 | -0.00046994 | -0.00084923 | -0.00059182 | -0.00056302 | -0.00062061 | -0.00078868 | 0 | 0.26392 | -156.3888 | -269.634 | -264.3422 | -262.4458 | -300 | -300
0.26404 | -0.00043363 | -0.00081327 | -0.00055562 | -0.00052677 | -0.00058438 | -0.00075254 | 0 | 0.26404 | -158.0323 | -268.3685 | -265.6326 | -262.0019 | -300 | -300
0.26416 | -0.00039739 | -0.00077738 | -0.00051948 | -0.00049059 | -0.00054822 | -0.00071647 | 0 | 0.26416 | -160.0281 | -264.8057 | -266.9518 | -266.1466 | -300 | -300
0.26428 | -0.00036123 | -0.00074157 | -0.00048343 | -0.0004545 | -0.00051214 | -0.00068048 | 0 | 0.26428 | -162.4088 | -277.584 | -268.005 | -270.6963 | -300 | -300
0.2644 | -0.00032518 | -0.00070587 | -0.00044748 | -0.0004185 | -0.00047617 | -0.0006446 | 0 | 0.2644 | -165.2129 | -263.4799 | -268.5316 | -275.6846 | -300 | -300
0.26453 | -0.00028924 | -0.00067028 | -0.00041165 | -0.00038263 | -0.00044031 | -0.00060883 | 0 | 0.26453 | -168.4877 | -273.4561 | -268.4604 | -281.1948 | -300 | -300
0.26465 | -0.00025344 | -0.00063483 | -0.00037595 | -0.00034689 | -0.00040458 | -0.0005732 | 0 | 0.26465 | -172.2933 | -266.1683 | -267.9655 | -287.3555 | -300 | -300
0.26477 | -0.00021778 | -0.00059952 | -0.00034041 | -0.0003113 | -0.00036901 | -0.00053771 | 0 | 0.26477 | -176.709 | -269.3312 | -267.3672 | -294.3943 | -298.7168 | -300
0.26489 | -0.0001823 | -0.00056439 | -0.00030503 | -0.00027587 | -0.0003336 | -0.0005024 | 0 | 0.26489 | -181.8439 | -268.7798 | -266.9453 | -300 | -300 | -300
0.26501 | -0.00014699 | -0.00052943 | -0.00026983 | -0.00024063 | -0.00029838 | -0.00046726 | 0 | 0.26501 | -187.8563 | -265.9681 | -266.9312 | -300 | -300 | -300
0.26514 | -0.00011189 | -0.00049468 | -0.00023483 | -0.00020559 | -0.00026335 | -0.00043233 | 0 | 0.26514 | -194.9928 | -296.0552 | -267.5169 | -300 | -300 | -300
0.26526 | -7.6996e-05 | -0.00046014 | -0.00020004 | -0.00017076 | -0.00022854 | -0.00039761 | 0 | 0.26526 | -203.6792 | -273.2258 | -268.9543 | -300 | -300 | -300
0.26538 | -4.2335e-05 | -0.00042583 | -0.00016549 | -0.00013616 | -0.00019396 | -0.00036312 | 0 | 0.26538 | -214.7875 | -273.2825 | -271.7185 | -300 | -300 | -300
0.2655 | -7.9199e-06 | -0.00039176 | -0.00013118 | -0.00010181 | -0.00015963 | -0.00032887 | 0 | 0.2655 | -230.86 | -266.8643 | -277.2874 | -300 | -300 | -300
0.26562 | 2.6233e-05 | -0.00035796 | -9.7134e-05 | -6.7723e-05 | -0.00012556 | -0.00029489 | 0 | 0.26562 | -260.4394 | -300 | -300 | -300 | -300 | -300
0.26575 | 6.0109e-05 | -0.00032444 | -6.3365e-05 | -3.391e-05 | -9.1761e-05 | -0.00026119 | 0 | 0.26575 | -263.492 | -267.0794 | -277.3275 | -300 | -300 | -300
0.26587 | 9.3692e-05 | -0.00029121 | -2.9889e-05 | -3.9028e-07 | -5.8258e-05 | -0.00022778 | 0 | 0.26587 | -253.2522 | -273.7306 | -271.8047 | -300 | -300 | -300
0.26599 | 0.00012697 | -0.00025828 | 3.28e-06 | 3.2822e-05 | -2.5064e-05 | -0.00019467 | 0 | 0.26599 | -269.9825 | -273.8743 | -269.0755 | -300 | -300 | -300
0.26611 | 0.00015992 | -0.00022568 | 3.6125e-05 | 6.5711e-05 | 7.8076e-06 | -0.00016189 | 0 | 0.26611 | -259.1145 | -296.8936 | -267.6768 | -300 | -300 | -300
0.26624 | 0.00019253 | -0.00019342 | 6.8633e-05 | 9.8262e-05 | 4.0341e-05 | -0.00012945 | 0 | 0.26624 | -269.2576 | -267.0636 | -267.1271 | -300 | -300 | -300
0.26636 | 0.0002248 | -0.00016151 | 0.00010079 | 0.00013046 | 7.2521e-05 | -9.7362e-05 | 0 | 0.26636 | -257.6892 | -270.106 | -267.1794 | -300 | -300 | -300
0.26648 | 0.00025669 | -0.00012997 | 0.00013257 | 0.00016229 | 0.00010433 | -6.564e-05 | 0 | 0.26648 | -254.8007 | -270.8765 | -267.6441 | -294.5863 | -299.051 | -300
0.2666 | 0.0002882 | -9.8808e-05 | 0.00016398 | 0.00019374 | 0.00013577 | -3.4301e-05 | 0 | 0.2666 | -265.0382 | -267.951 | -268.2814 | -287.672 | -300 | -300
0.26672 | 0.00031932 | -6.8045e-05 | 0.00019499 | 0.00022479 | 0.0001668 | -3.3577e-06 | 0 | 0.26672 | -257.1214 | -275.4913 | -268.8087 | -281.5458 | -300 | -300
0.26685 | 0.00035002 | -3.7693e-05 | 0.00022559 | 0.00025543 | 0.00019742 | 2.7175e-05 | 0 | 0.26685 | -252.5266 | -265.7473 | -268.9214 | -276.0752 | -300 | -300
0.26697 | 0.0003803 | -7.7654e-06 | 0.00025576 | 0.00028565 | 0.00022762 | 5.7282e-05 | 0 | 0.26697 | -256.5595 | -280.1026 | -268.4389 | -271.1302 | -300 | -300
0.26709 | 0.00041014 | 2.1724e-05 | 0.00028549 | 0.00031543 | 0.00025738 | 8.6951e-05 | 0 | 0.26709 | -263.3998 | -267.5709 | -267.425 | -266.614 | -300 | -300
0.26721 | 0.00043953 | 5.0761e-05 | 0.00031478 | 0.00034475 | 0.00028669 | 0.00011617 | 0 | 0.26721 | -251.7027 | -271.3914 | -266.1439 | -262.5097 | -300 | -300
0.26733 | 0.00046846 | 7.9332e-05 | 0.00034359 | 0.00037361 | 0.00031553 | 0.00014492 | 0 | 0.26733 | -250.6935 | -272.9315 | -264.891 | -262.9928 | -300 | -300
0.26746 | 0.0004969 | 0.00010742 | 0.00037193 | 0.000402 | 0.0003439 | 0.00017319 | 0 | 0.26746 | -257.214 | -271.3702 | -263.8769 | -281.099 | -300 | -300
0.26758 | 0.00052486 | 0.00013503 | 0.00039978 | 0.00042989 | 0.00037177 | 0.00020097 | 0 | 0.26758 | -259.9542 | -277.5215 | -263.2546 | -300 | -300 | -300
0.2677 | 0.00055231 | 0.00016212 | 0.00042712 | 0.00045727 | 0.00039914 | 0.00022825 | 0 | 0.2677 | -251.6858 | -270.2324 | -263.1101 | -300 | -300 | -300
0.26782 | 0.00057924 | 0.0001887 | 0.00045395 | 0.00048414 | 0.00042599 | 0.00025501 | 0 | 0.26782 | -252.9929 | -285.7461 | -263.5396 | -300 | -300 | -300
0.26794 | 0.00060565 | 0.00021475 | 0.00048025 | 0.00051049 | 0.00045232 | 0.00028124 | 0 | 0.26794 | -286.6188 | -277.2151 | -264.6305 | -300 | -300 | -300
0.26807 | 0.00063151 | 0.00024026 | 0.000506 | 0.00053628 | 0.0004781 | 0.00030693 | 0 | 0.26807 | -250.4864 | -289.9396 | -266.5075 | -300 | -300 | -300
0.26819 | 0.00065682 | 0.00026522 | 0.00053121 | 0.00056153 | 0.00050333 | 0.00033207 | 0 | 0.26819 | -246.315 | -273.2551 | -269.3584 | -300 | -300 | -300
0.26831 | 0.00068157 | 0.00028961 | 0.00055585 | 0.00058621 | 0.00052799 | 0.00035664 | 0 | 0.26831 | -247.1642 | -279.4837 | -273.3863 | -300 | -300 | -300
0.26843 | 0.00070574 | 0.00031343 | 0.00057991 | 0.00061032 | 0.00055208 | 0.00038064 | 0 | 0.26843 | -255.1548 | -282.7023 | -278.5216 | -300 | -300 | -300
0.26855 | 0.00072932 | 0.00033666 | 0.00060338 | 0.00063384 | 0.00057558 | 0.00040405 | 0 | 0.26855 | -255.5166 | -299.3841 | -282.4917 | -300 | -300 | -300
0.26868 | 0.00075231 | 0.00035929 | 0.00062626 | 0.00065676 | 0.00059848 | 0.00042686 | 0 | 0.26868 | -248.0612 | -276.742 | -280.4509 | -300 | -300 | -300
0.2688 | 0.00077469 | 0.00038131 | 0.00064853 | 0.00067908 | 0.00062078 | 0.00044906 | 0 | 0.2688 | -248.6123 | -281.883 | -275.1966 | -300 | -300 | -300
0.26892 | 0.00079645 | 0.00040271 | 0.00067018 | 0.00070077 | 0.00064246 | 0.00047064 | 0 | 0.26892 | -260.6169 | -277.3095 | -271.5728 | -300 | -300 | -300
0.26904 | 0.00081758 | 0.00042349 | 0.00069121 | 0.00072184 | 0.00066351 | 0.0004916 | 0 | 0.26904 | -250.5425 | -274.6383 | -271.984 | -300 | -300 | -300
0.26917 | 0.00083807 | 0.00044363 | 0.00071159 | 0.00074227 | 0.00068392 | 0.00051192 | 0 | 0.26917 | -244.6042 | -291.2269 | -278.1672 | -300 | -300 | -300
0.26929 | 0.00085792 | 0.00046312 | 0.00073133 | 0.00076205 | 0.00070368 | 0.00053159 | 0 | 0.26929 | -244.2417 | -283.2144 | -292.1599 | -300 | -300 | -300
0.26941 | 0.00087711 | 0.00048195 | 0.00075041 | 0.00078117 | 0.00072279 | 0.0005506 | 0 | 0.26941 | -249.3445 | -295.0369 | -300 | -300 | -300 | -300
0.26953 | 0.00089563 | 0.00050012 | 0.00076883 | 0.00079963 | 0.00074123 | 0.00056895 | 0 | 0.26953 | -259.7565 | -279.2924 | -300 | -300 | -300 | -300
0.26965 | 0.00091348 | 0.00051761 | 0.00078657 | 0.00081742 | 0.000759 | 0.00058663 | 0 | 0.26965 | -246.0765 | -285.0401 | -300 | -300 | -300 | -300
0.26978 | 0.00093065 | 0.00053443 | 0.00080363 | 0.00083452 | 0.00077608 | 0.00060362 | 0 | 0.26978 | -243.8736 | -287.871 | -300 | -300 | -300 | -300
0.2699 | 0.00094713 | 0.00055055 | 0.00082 | 0.00085094 | 0.00079248 | 0.00061992 | 0 | 0.2699 | -246.7423 | -288.3082 | -300 | -300 | -300 | -300
0.27002 | 0.00096291 | 0.00056597 | 0.00083567 | 0.00086666 | 0.00080818 | 0.00063553 | 0 | 0.27002 | -265.5742 | -292.1839 | -300 | -300 | -300 | -300
0.27014 | 0.00097798 | 0.00058069 | 0.00085064 | 0.00088167 | 0.00082317 | 0.00065043 | 0 | 0.27014 | -248.7577 | -288.3315 | -300 | -300 | -300 | -300
0.27026 | 0.00099235 | 0.0005947 | 0.0008649 | 0.00089597 | 0.00083745 | 0.00066462 | 0 | 0.27026 | -244.9543 | -300 | -300 | -300 | -300 | -300
0.27039 | 0.001006 | 0.00060799 | 0.00087844 | 0.00090955 | 0.00085101 | 0.00067809 | 0 | 0.27039 | -247.2992 | -300 | -300 | -300 | -300 | -300
0.27051 | 0.0010189 | 0.00062055 | 0.00089125 | 0.00092241 | 0.00086385 | 0.00069083 | 0 | 0.27051 | -274.2012 | -300 | -300 | -300 | -300 | -300
0.27063 | 0.0010311 | 0.00063239 | 0.00090333 | 0.00093453 | 0.00087596 | 0.00070285 | 0 | 0.27063 | -246.5737 | -299.3793 | -300 | -300 | -300 | -300
0.27075 | 0.0010426 | 0.00064349 | 0.00091468 | 0.00094592 | 0.00088733 | 0.00071413 | 0 | 0.27075 | -242.0483 | -299.3258 | -300 | -300 | -300 | -300
0.27087 | 0.0010533 | 0.00065384 | 0.00092529 | 0.00095657 | 0.00089796 | 0.00072466 | 0 | 0.27087 | -242.1284 | -295.5453 | -300 | -300 | -300 | -300
0.271 | 0.0010632 | 0.00066345 | 0.00093514 | 0.00096648 | 0.00090785 | 0.00073445 | 0 | 0.271 | -246.8459 | -300 | -300 | -300 | -300 | -300
0.27112 | 0.0010725 | 0.00067231 | 0.00094425 | 0.00097563 | 0.00091698 | 0.00074349 | 0 | 0.27112 | -272.3812 | -300 | -300 | -300 | -300 | -300
0.27124 | 0.0010809 | 0.00068041 | 0.0009526 | 0.00098402 | 0.00092536 | 0.00075178 | 0 | 0.27124 | -247.7128 | -300 | -300 | -300 | -300 | -300
0.27136 | 0.0010886 | 0.00068776 | 0.0009602 | 0.00099166 | 0.00093297 | 0.0007593 | 0 | 0.27136 | -245.6175 | -300 | -300 | -300 | -300 | -300
0.27148 | 0.0010956 | 0.00069434 | 0.00096703 | 0.00099853 | 0.00093983 | 0.00076606 | 0 | 0.27148 | -249.5148 | -300 | -300 | -300 | -300 | -300
0.27161 | 0.0011017 | 0.00070015 | 0.00097309 | 0.0010046 | 0.00094592 | 0.00077206 | 0 | 0.27161 | -279.5417 | -300 | -300 | -300 | -300 | -300
0.27173 | 0.0011071 | 0.00070519 | 0.00097839 | 0.00101 | 0.00095124 | 0.00077728 | 0 | 0.27173 | -251.2927 | -300 | -300 | -300 | -300 | -300
0.27185 | 0.0011118 | 0.00070947 | 0.00098291 | 0.0010145 | 0.00095579 | 0.00078174 | 0 | 0.27185 | -251.8827 | -300 | -300 | -300 | -300 | -300
0.27197 | 0.0011156 | 0.00071297 | 0.00098666 | 0.0010183 | 0.00095956 | 0.00078542 | 0 | 0.27197 | -261.778 | -300 | -300 | -300 | -300 | -300
0.27209 | 0.0011187 | 0.00071569 | 0.00098963 | 0.0010214 | 0.00096256 | 0.00078832 | 0 | 0.27209 | -244.7109 | -300 | -300 | -300 | -300 | -300
0.27222 | 0.001121 | 0.00071764 | 0.00099183 | 0.0010236 | 0.00096478 | 0.00079045 | 0 | 0.27222 | -240.2699 | -300 | -300 | -300 | -300 | -300
0.27234 | 0.0011225 | 0.0007188 | 0.00099325 | 0.0010251 | 0.00096622 | 0.0007918 | 0 | 0.27234 | -240.05 | -300 | -300 | -300 | -300 | -300
0.27246 | 0.0011233 | 0.00071919 | 0.00099389 | 0.0010257 | 0.00096689 | 0.00079237 | 0 | 0.27246 | -244.8297 | -300 | -300 | -300 | -300 | -300
0.27258 | 0.0011233 | 0.0007188 | 0.00099375 | 0.0010256 | 0.00096677 | 0.00079216 | 0 | 0.27258 | -257.0204 | -300 | -300 | -300 | -299.9254 | -300
0.27271 | 0.0011224 | 0.00071763 | 0.00099283 | 0.0010248 | 0.00096588 | 0.00079117 | 0 | 0.27271 | -241.7525 | -300 | -300 | -300 | -300 | -300
0.27283 | 0.0011209 | 0.00071568 | 0.00099113 | 0.0010231 | 0.0009642 | 0.0007894 | 0 | 0.27283 | -239.1726 | -300 | -300 | -300 | -300 | -300
0.27295 | 0.0011185 | 0.00071295 | 0.00098865 | 0.0010207 | 0.00096175 | 0.00078685 | 0 | 0.27295 | -242.0267 | -300 | -300 | -300 | -300 | -300
0.27307 | 0.0011153 | 0.00070944 | 0.00098539 | 0.0010175 | 0.00095852 | 0.00078353 | 0 | 0.27307 | -270.6591 | -300 | -300 | -300 | -300 | -300
0.27319 | 0.0011114 | 0.00070516 | 0.00098136 | 0.0010135 | 0.00095451 | 0.00077943 | 0 | 0.27319 | -239.7726 | -300 | -300 | -300 | -300 | -300
0.27332 | 0.0011067 | 0.0007001 | 0.00097655 | 0.0010087 | 0.00094973 | 0.00077455 | 0 | 0.27332 | -235.134 | -300 | -300 | -300 | -300 | -300
0.27344 | 0.0011013 | 0.00069427 | 0.00097097 | 0.0010032 | 0.00094417 | 0.0007689 | 0 | 0.27344 | -234.6214 | -300 | -300 | -300 | -300 | -300
0.27356 | 0.001095 | 0.00068767 | 0.00096462 | 0.00099688 | 0.00093785 | 0.00076248 | 0 | 0.27356 | -237.8482 | -300 | -300 | -300 | -300 | -300
0.27368 | 0.001088 | 0.0006803 | 0.0009575 | 0.00098981 | 0.00093075 | 0.00075529 | 0 | 0.27368 | -250.8511 | -283.2972 | -300 | -300 | -300 | -300
0.2738 | 0.0010802 | 0.00067217 | 0.00094962 | 0.00098197 | 0.0009229 | 0.00074734 | 0 | 0.2738 | -243.8367 | -268.0401 | -300 | -300 | -300 | -300
0.27393 | 0.0010717 | 0.00066327 | 0.00094098 | 0.00097337 | 0.00091428 | 0.00073863 | 0 | 0.27393 | -239.7282 | -256.9748 | -300 | -300 | -300 | -300
0.27405 | 0.0010624 | 0.00065362 | 0.00093158 | 0.00096401 | 0.0009049 | 0.00072916 | 0 | 0.27405 | -243.8236 | -248.8691 | -300 | -300 | -300 | -300
0.27417 | 0.0010524 | 0.00064321 | 0.00092143 | 0.0009539 | 0.00089477 | 0.00071893 | 0 | 0.27417 | -248.1819 | -243.0829 | -300 | -300 | -300 | -300
0.27429 | 0.0010416 | 0.00063206 | 0.00091052 | 0.00094305 | 0.0008839 | 0.00070796 | 0 | 0.27429 | -235.822 | -239.2302 | -300 | -300 | -300 | -300
0.27441 | 0.00103 | 0.00062016 | 0.00089888 | 0.00093144 | 0.00087227 | 0.00069625 | 0 | 0.27441 | -232.1454 | -237.0494 | -300 | -300 | -300 | -300
0.27454 | 0.0010178 | 0.00060752 | 0.00088649 | 0.0009191 | 0.00085991 | 0.00068379 | 0 | 0.27454 | -231.9489 | -236.3377 | -300 | -300 | -300 | -300
0.27466 | 0.0010047 | 0.00059415 | 0.00087338 | 0.00090603 | 0.00084682 | 0.0006706 | 0 | 0.27466 | -235.2967 | -236.91 | -300 | -300 | -300 | -300
0.27478 | 0.00099101 | 0.00058006 | 0.00085953 | 0.00089223 | 0.000833 | 0.00065669 | 0 | 0.27478 | -248.6863 | -238.5748 | -300 | -300 | -300 | -300
0.2749 | 0.00097656 | 0.00056524 | 0.00084497 | 0.00087771 | 0.00081846 | 0.00064205 | 0 | 0.2749 | -240.3576 | -241.1222 | -300 | -300 | -300 | -300
0.27502 | 0.00096139 | 0.00054971 | 0.00082968 | 0.00086247 | 0.0008032 | 0.0006267 | 0 | 0.27502 | -235.2873 | -244.3055 | -300 | -300 | -300 | -300
0.27515 | 0.00094551 | 0.00053346 | 0.0008137 | 0.00084653 | 0.00078724 | 0.00061064 | 0 | 0.27515 | -235.6554 | -247.7129 | -300 | -300 | -300 | -300
0.27527 | 0.00092893 | 0.00051652 | 0.00079701 | 0.00082988 | 0.00077057 | 0.00059388 | 0 | 0.27527 | -241.0968 | -250.4115 | -300 | -300 | -300 | -300
0.27539 | 0.00091166 | 0.00049889 | 0.00077963 | 0.00081255 | 0.00075322 | 0.00057643 | 0 | 0.27539 | -258.5451 | -250.938 | -300 | -300 | -300 | -300
0.27551 | 0.0008937 | 0.00048057 | 0.00076156 | 0.00079452 | 0.00073517 | 0.00055829 | 0 | 0.27551 | -242.0466 | -248.9598 | -300 | -300 | -300 | -300
0.27563 | 0.00087507 | 0.00046157 | 0.00074281 | 0.00077582 | 0.00071645 | 0.00053948 | 0 | 0.27563 | -242.3917 | -245.8019 | -300 | -300 | -300 | -300
0.27576 | 0.00085576 | 0.0004419 | 0.0007234 | 0.00075645 | 0.00069706 | 0.00051999 | 0 | 0.27576 | -272.4856 | -242.5943 | -300 | -300 | -300 | -300
0.27588 | 0.0008358 | 0.00042157 | 0.00070333 | 0.00073642 | 0.00067702 | 0.00049985 | 0 | 0.27588 | -239.6207 | -239.7504 | -300 | -300 | -300 | -300
0.276 | 0.00081518 | 0.0004006 | 0.0006826 | 0.00071574 | 0.00065632 | 0.00047905 | 0 | 0.276 | -234.4774 | -237.3444 | -300 | -300 | -300 | -300
0.27612 | 0.00079393 | 0.00037898 | 0.00066124 | 0.00069442 | 0.00063497 | 0.00045761 | 0 | 0.27612 | -233.7579 | -235.3434 | -300 | -300 | -300 | -300
0.27625 | 0.00077204 | 0.00035672 | 0.00063924 | 0.00067247 | 0.000613 | 0.00043554 | 0 | 0.27625 | -236.963 | -233.6927 | -300 | -300 | -300 | -300
0.27637 | 0.00074953 | 0.00033385 | 0.00061662 | 0.00064989 | 0.0005904 | 0.00041285 | 0 | 0.27637 | -250.8559 | -232.3461 | -300 | -300 | -300 | -300
0.27649 | 0.00072641 | 0.00031036 | 0.00059338 | 0.0006267 | 0.00056719 | 0.00038955 | 0 | 0.27649 | -242.2337 | -231.2678 | -300 | -300 | -300 | -300
0.27661 | 0.00070268 | 0.00028627 | 0.00056955 | 0.00060291 | 0.00054338 | 0.00036564 | 0 | 0.27661 | -238.414 | -230.4265 | -300 | -300 | -300 | -300
0.27673 | 0.00067837 | 0.00026159 | 0.00054513 | 0.00057853 | 0.00051898 | 0.00034115 | 0 | 0.27673 | -242.6692 | -229.7938 | -300 | -300 | -300 | -300
0.27686 | 0.00065348 | 0.00023634 | 0.00052012 | 0.00055357 | 0.000494 | 0.00031607 | 0 | 0.27686 | -247.3228 | -229.348 | -300 | -300 | -300 | -300
0.27698 | 0.00062801 | 0.00021051 | 0.00049455 | 0.00052805 | 0.00046845 | 0.00029043 | 0 | 0.27698 | -235.2432 | -229.0757 | -300 | -300 | -300 | -300
0.2771 | 0.00060199 | 0.00018412 | 0.00046842 | 0.00050196 | 0.00044235 | 0.00026422 | 0 | 0.2771 | -232.0962 | -228.9656 | -300 | -300 | -300 | -300
0.27722 | 0.00057543 | 0.00015719 | 0.00044174 | 0.00047533 | 0.0004157 | 0.00023748 | 0 | 0.27722 | -232.9687 | -229.0042 | -300 | -300 | -300 | -300
0.27734 | 0.00054833 | 0.00012973 | 0.00041453 | 0.00044817 | 0.00038851 | 0.0002102 | 0 | 0.27734 | -239.701 | -229.1773 | -300 | -300 | -300 | -300
0.27747 | 0.00052071 | 0.00010175 | 0.0003868 | 0.00042048 | 0.00036081 | 0.0001824 | 0 | 0.27747 | -243.7818 | -229.4743 | -269.149 | -300 | -300 | -300
0.27759 | 0.00049259 | 7.3254e-05 | 0.00035857 | 0.00039229 | 0.0003326 | 0.00015409 | 0 | 0.27759 | -233.8484 | -229.887 | -246.5433 | -300 | -300 | -300
0.27771 | 0.00046396 | 4.4266e-05 | 0.00032984 | 0.0003636 | 0.00030389 | 0.00012528 | 0 | 0.27771 | -232.2429 | -230.4026 | -234.3759 | -300 | -300 | -300
0.27783 | 0.00043486 | 1.4796e-05 | 0.00030062 | 0.00033443 | 0.0002747 | 9.5997e-05 | 0 | 0.27783 | -235.7088 | -231.0012 | -228.4926 | -300 | -300 | -300
0.27795 | 0.00040529 | -1.5143e-05 | 0.00027094 | 0.00030479 | 0.00024504 | 6.6242e-05 | 0 | 0.27795 | -264.5252 | -231.6596 | -226.9663 | -300 | -300 | -300
0.27808 | 0.00037526 | -4.5538e-05 | 0.0002408 | 0.0002747 | 0.00021492 | 3.603e-05 | 0 | 0.27808 | -234.4559 | -232.3524 | -228.0658 | -300 | -300 | -300
0.2782 | 0.00034479 | -7.6375e-05 | 0.00021022 | 0.00024416 | 0.00018436 | 5.3767e-06 | 0 | 0.2782 | -230.4369 | -233.0499 | -230.0809 | -300 | -300 | -300
0.27832 | 0.00031389 | -0.00010764 | 0.00017921 | 0.0002132 | 0.00015338 | -2.5705e-05 | 0 | 0.27832 | -230.9097 | -233.7122 | -232.224 | -300 | -300 | -300
0.27844 | 0.00028258 | -0.00013932 | 0.00014778 | 0.00018182 | 0.00012198 | -5.7201e-05 | 0 | 0.27844 | -236.8863 | -234.2939 | -234.4636 | -300 | -300 | -300
0.27856 | 0.00025086 | -0.0001714 | 0.00011596 | 0.00015004 | 9.0179e-05 | -8.9096e-05 | 0 | 0.27856 | -243.7114 | -234.7528 | -236.7949 | -300 | -300 | -300
0.27869 | 0.00021877 | -0.00020386 | 8.3751e-05 | 0.00011787 | 5.7994e-05 | -0.00012138 | 0 | 0.27869 | -232.0448 | -235.0601 | -239.2406 | -300 | -300 | -300
0.27881 | 0.0001863 | -0.0002367 | 5.1172e-05 | 8.534e-05 | 2.5439e-05 | -0.00015403 | 0 | 0.27881 | -229.622 | -235.2011 | -241.7991 | -300 | -300 | -300
0.27893 | 0.00015347 | -0.00026989 | 1.8237e-05 | 5.2449e-05 | -7.4727e-06 | -0.00018704 | 0 | 0.27893 | -231.2934 | -235.177 | -244.4923 | -300 | -300 | -300
0.27905 | 0.00012031 | -0.00030342 | -1.504e-05 | 1.9218e-05 | -4.0725e-05 | -0.00022038 | 0 | 0.27905 | -239.6186 | -235.0068 | -247.3272 | -300 | -300 | -300
0.27917 | 8.6819e-05 | -0.00033728 | -4.8641e-05 | -1.4339e-05 | -7.4303e-05 | -0.00025406 | 0 | 0.27917 | -240.2784 | -234.728 | -250.3238 | -300 | -300 | -300
0.2793 | 5.3018e-05 | -0.00037145 | -8.2554e-05 | -4.8206e-05 | -0.00010819 | -0.00028804 | 0 | 0.2793 | -232.3423 | -234.3865 | -253.5039 | -300 | -300 | -300
0.27942 | 1.8922e-05 | -0.00040591 | -0.00011676 | -8.2369e-05 | -0.00014237 | -0.00032232 | 0 | 0.27942 | -231.4608 | -234.0277 | -256.8829 | -282.9255 | -300 | -300
0.27954 | -1.5454e-05 | -0.00044066 | -0.00015125 | -0.00011681 | -0.00017684 | -0.00035688 | 0 | 0.27954 | -235.5226 | -233.6884 | -260.5 | -264.8697 | -300 | -300
0.27966 | -5.0093e-05 | -0.00047567 | -0.000186 | -0.00015152 | -0.00021156 | -0.00039171 | 0 | 0.27966 | -261.7595 | -233.4013 | -264.3776 | -264.4269 | -300 | -300
0.27979 | -8.498e-05 | -0.00051092 | -0.000221 | -0.00018647 | -0.00024654 | -0.00042678 | 0 | 0.27979 | -234.9864 | -233.1969 | -268.5675 | -268.5634 | -300 | -300
0.27991 | -0.0001201 | -0.00054641 | -0.00025623 | -0.00022166 | -0.00028175 | -0.00046208 | 0 | 0.27991 | -231.4304 | -233.1038 | -273.1231 | -273.1119 | -300 | -300
0.28003 | -0.00015543 | -0.00058211 | -0.00029167 | -0.00025706 | -0.00031717 | -0.0004976 | 0 | 0.28003 | -232.1918 | -233.1444 | -278.0996 | -278.1045 | -300 | -300
0.28015 | -0.00019097 | -0.00061802 | -0.00032732 | -0.00029266 | -0.00035279 | -0.00053332 | 0 | 0.28015 | -237.5522 | -233.3388 | -283.591 | -283.5993 | -300 | -300
0.28027 | -0.00022669 | -0.0006541 | -0.00036315 | -0.00032844 | -0.0003886 | -0.00056922 | 0 | 0.28027 | -262.2543 | -233.7111 | -289.7707 | -289.7843 | -300 | -300
0.2804 | -0.00026257 | -0.00069036 | -0.00039915 | -0.0003644 | -0.00042457 | -0.00060529 | 0 | 0.2804 | -239.7813 | -234.296 | -296.8318 | -296.6878 | -300 | -300
0.28052 | -0.00029861 | -0.00072676 | -0.00043529 | -0.0004005 | -0.00046069 | -0.00064151 | 0 | 0.28052 | -239.4828 | -235.1402 | -300 | -300 | -300 | -300
0.28064 | -0.00033478 | -0.0007633 | -0.00047158 | -0.00043674 | -0.00049695 | -0.00067787 | 0 | 0.28064 | -253.5934 | -236.3088 | -300 | -300 | -300 | -300
0.28076 | -0.00037107 | -0.00079996 | -0.00050798 | -0.00047309 | -0.00053333 | -0.00071434 | 0 | 0.28076 | -239.5635 | -237.9093 | -300 | -300 | -300 | -300
0.28088 | -0.00040746 | -0.00083672 | -0.00054448 | -0.00050955 | -0.00056981 | -0.00075091 | 0 | 0.28088 | -233.8255 | -240.1474 | -300 | -300 | -300 | -300
0.28101 | -0.00044393 | -0.00087356 | -0.00058106 | -0.00054609 | -0.00060637 | -0.00078757 | 0 | 0.28101 | -233.154 | -243.4883 | -300 | -300 | -300 | -300
0.28113 | -0.00048047 | -0.00091048 | -0.00061772 | -0.0005827 | -0.000643 | -0.0008243 | 0 | 0.28113 | -237.0262 | -249.4093 | -300 | -300 | -300 | -300
0.28125 | -0.00051707 | -0.00094744 | -0.00065442 | -0.00061935 | -0.00067968 | -0.00086108 | 0 | 0.28125 | -300 | -300 | -300 | -300 | -300 | -300
0.28137 | -0.00055369 | -0.00098444 | -0.00069116 | -0.00065605 | -0.00071639 | -0.00089789 | 0 | 0.28137 | -237.1517 | -249.4448 | -300 | -300 | -300 | -300
0.28149 | -0.00059034 | -0.0010215 | -0.00072792 | -0.00069276 | -0.00075313 | -0.00093472 | 0 | 0.28149 | -233.4046 | -243.5598 | -300 | -300 | -300 | -300
0.28162 | -0.00062698 | -0.0010585 | -0.00076467 | -0.00072947 | -0.00078986 | -0.00097155 | 0 | 0.28162 | -234.2016 | -240.2551 | -300 | -300 | -300 | -300
0.28174 | -0.00066361 | -0.0010955 | -0.00080141 | -0.00076617 | -0.00082658 | -0.0010084 | 0 | 0.28174 | -240.065 | -238.0528 | -300 | -300 | -300 | -300
0.28186 | -0.0007002 | -0.0011324 | -0.00083812 | -0.00080283 | -0.00086326 | -0.0010451 | 0 | 0.28186 | -254.2201 | -236.4883 | -300 | -300 | -300 | -300
0.28198 | -0.00073675 | -0.0011693 | -0.00087478 | -0.00083944 | -0.00089989 | -0.0010819 | 0 | 0.28198 | -240.2361 | -235.3558 | -300 | -300 | -300 | -300
0.2821 | -0.00077323 | -0.0012062 | -0.00091137 | -0.00087599 | -0.00093646 | -0.0011185 | 0 | 0.2821 | -240.6613 | -234.5475 | -296.9682 | -296.8993 | -300 | -300
0.28223 | -0.00080963 | -0.001243 | -0.00094788 | -0.00091245 | -0.00097295 | -0.0011551 | 0 | 0.28223 | -263.259 | -233.9985 | -290.0595 | -290.0506 | -300 | -300
0.28235 | -0.00084592 | -0.0012796 | -0.00098429 | -0.00094881 | -0.0010093 | -0.0011916 | 0 | 0.28235 | -238.6877 | -233.6622 | -283.9201 | -283.9111 | -300 | -300
0.28247 | -0.0008821 | -0.0013162 | -0.0010206 | -0.00098506 | -0.0010456 | -0.001228 | 0 | 0.28247 | -233.4552 | -233.504 | -278.4677 | -278.4563 | -300 | -300
0.28259 | -0.00091815 | -0.0013526 | -0.0010567 | -0.0010212 | -0.0010817 | -0.0012642 | 0 | 0.28259 | -232.8231 | -233.4993 | -273.5181 | -273.517 | -300 | -300
0.28271 | -0.00095404 | -0.0013889 | -0.0010927 | -0.0010571 | -0.0011177 | -0.0013003 | 0 | 0.28271 | -236.5087 | -233.6284 | -268.9953 | -268.9929 | -300 | -300
0.28284 | -0.00098977 | -0.001425 | -0.0011286 | -0.0010929 | -0.0011535 | -0.0013362 | 0 | 0.28284 | -263.4118 | -233.8685 | -264.8448 | -264.8922 | -300 | -300
0.28296 | -0.0010253 | -0.0014609 | -0.0011642 | -0.0011285 | -0.0011892 | -0.0013719 | 0 | 0.28296 | -237.3067 | -234.1919 | -261.0045 | -265.3749 | -300 | -300
0.28308 | -0.0010607 | -0.0014966 | -0.0011997 | -0.001164 | -0.0012246 | -0.0014075 | 0 | 0.28308 | -233.3776 | -234.567 | -257.4209 | -283.4766 | -300 | -300
0.2832 | -0.0010958 | -0.0015321 | -0.0012349 | -0.0011992 | -0.0012598 | -0.0014428 | 0 | 0.2832 | -234.3926 | -234.9619 | -254.0789 | -300 | -300 | -300
0.28333 | -0.0011307 | -0.0015674 | -0.00127 | -0.0012341 | -0.0012948 | -0.0014779 | 0 | 0.28333 | -242.4633 | -235.3391 | -250.9352 | -300 | -300 | -300
0.28345 | -0.0011654 | -0.0016024 | -0.0013047 | -0.0012688 | -0.0013296 | -0.0015127 | 0 | 0.28345 | -241.9393 | -235.6539 | -247.9746 | -300 | -300 | -300
0.28357 | -0.0011997 | -0.0016372 | -0.0013392 | -0.0013033 | -0.001364 | -0.0015473 | 0 | 0.28357 | -233.7512 | -235.8599 | -245.1755 | -300 | -300 | -300
0.28369 | -0.0012339 | -0.0016717 | -0.0013735 | -0.0013375 | -0.0013982 | -0.0015816 | 0 | 0.28369 | -232.2181 | -235.9201 | -242.5182 | -300 | -300 | -300
0.28381 | -0.0012677 | -0.0017058 | -0.0014074 | -0.0013714 | -0.0014321 | -0.0016156 | 0 | 0.28381 | -234.781 | -235.8151 | -239.9958 | -300 | -300 | -300
0.28394 | -0.0013012 | -0.0017397 | -0.001441 | -0.0014049 | -0.0014657 | -0.0016493 | 0 | 0.28394 | -246.5882 | -235.5438 | -237.5861 | -300 | -300 | -300
0.28406 | -0.0013344 | -0.0017733 | -0.0014743 | -0.0014382 | -0.001499 | -0.0016826 | 0 | 0.28406 | -239.9065 | -235.1207 | -235.2905 | -300 | -300 | -300
0.28418 | -0.0013672 | -0.0018065 | -0.0015072 | -0.0014711 | -0.0015319 | -0.0017157 | 0 | 0.28418 | -234.0744 | -234.5751 | -233.087 | -300 | -300 | -300
0.2843 | -0.0013997 | -0.0018393 | -0.0015398 | -0.0015036 | -0.0015645 | -0.0017483 | 0 | 0.2843 | -233.7482 | -233.9488 | -230.9798 | -300 | -300 | -300
0.28442 | -0.0014318 | -0.0018718 | -0.0015721 | -0.0015358 | -0.0015967 | -0.0017806 | 0 | 0.28442 | -237.9155 | -233.2874 | -229.0007 | -300 | -300 | -300
0.28455 | -0.0014635 | -0.0019039 | -0.0016039 | -0.0015676 | -0.0016285 | -0.0018125 | 0 | 0.28455 | -268.1334 | -232.6303 | -227.9371 | -300 | -300 | -300
0.28467 | -0.0014948 | -0.0019356 | -0.0016353 | -0.001599 | -0.0016599 | -0.001844 | 0 | 0.28467 | -239.4702 | -232.008 | -229.4993 | -300 | -300 | -300
0.28479 | -0.0015257 | -0.0019669 | -0.0016663 | -0.00163 | -0.0016909 | -0.0018751 | 0 | 0.28479 | -236.1587 | -231.4452 | -235.4188 | -300 | -300 | -300
0.28491 | -0.0015562 | -0.0019977 | -0.0016969 | -0.0016605 | -0.0017215 | -0.0019058 | 0 | 0.28491 | -237.9208 | -230.9656 | -247.6222 | -300 | -300 | -300
0.28503 | -0.0015862 | -0.0020282 | -0.0017271 | -0.0016906 | -0.0017516 | -0.001936 | 0 | 0.28503 | -248.0129 | -230.5889 | -270.2609 | -300 | -300 | -300
0.28516 | -0.0016158 | -0.0020581 | -0.0017568 | -0.0017202 | -0.0017813 | -0.0019658 | 0 | 0.28516 | -244.0927 | -230.3279 | -300 | -300 | -300 | -300
0.28528 | -0.0016449 | -0.0020876 | -0.001786 | -0.0017494 | -0.0018105 | -0.0019951 | 0 | 0.28528 | -237.5242 | -230.1907 | -300 | -300 | -300 | -300
0.2854 | -0.0016735 | -0.0021166 | -0.0018147 | -0.0017781 | -0.0018392 | -0.0020239 | 0 | 0.2854 | -236.8174 | -230.1881 | -300 | -300 | -300 | -300
0.28552 | -0.0017016 | -0.0021451 | -0.0018429 | -0.0018063 | -0.0018674 | -0.0020522 | 0 | 0.28552 | -240.1332 | -230.3341 | -300 | -300 | -300 | -300
0.28564 | -0.0017293 | -0.0021731 | -0.0018707 | -0.001834 | -0.0018951 | -0.00208 | 0 | 0.28564 | -252.3846 | -230.6425 | -300 | -300 | -300 | -300
0.28577 | -0.0017563 | -0.0022005 | -0.0018979 | -0.0018611 | -0.0019223 | -0.0021073 | 0 | 0.28577 | -247.9049 | -231.1243 | -300 | -300 | -300 | -300
0.28589 | -0.0017829 | -0.0022274 | -0.0019245 | -0.0018877 | -0.0019489 | -0.002134 | 0 | 0.28589 | -243.8269 | -231.7929 | -300 | -300 | -300 | -300
0.28601 | -0.0018089 | -0.0022538 | -0.0019506 | -0.0019138 | -0.001975 | -0.0021602 | 0 | 0.28601 | -247.8265 | -232.67 | -300 | -300 | -300 | -300
0.28613 | -0.0018343 | -0.0022796 | -0.0019762 | -0.0019393 | -0.0020005 | -0.0021858 | 0 | 0.28613 | -256.6313 | -233.7843 | -300 | -300 | -300 | -300
0.28625 | -0.0018592 | -0.0023049 | -0.0020012 | -0.0019642 | -0.0020255 | -0.0022109 | 0 | 0.28625 | -242.926 | -235.1669 | -300 | -300 | -300 | -300
0.28638 | -0.0018835 | -0.0023295 | -0.0020256 | -0.0019886 | -0.0020498 | -0.0022353 | 0 | 0.28638 | -239.9114 | -236.8535 | -300 | -300 | -300 | -300
0.2865 | -0.0019072 | -0.0023536 | -0.0020494 | -0.0020123 | -0.0020736 | -0.0022592 | 0 | 0.2865 | -240.8242 | -238.8907 | -300 | -300 | -300 | -300
0.28662 | -0.0019302 | -0.0023771 | -0.0020726 | -0.0020355 | -0.0020968 | -0.0022825 | 0 | 0.28662 | -246.1658 | -241.3325 | -300 | -300 | -300 | -300
0.28674 | -0.0019527 | -0.0023999 | -0.0020951 | -0.002058 | -0.0021193 | -0.0023051 | 0 | 0.28674 | -279.2166 | -244.2118 | -300 | -300 | -300 | -300
0.28687 | -0.0019745 | -0.0024221 | -0.0021171 | -0.0020799 | -0.0021413 | -0.0023271 | 0 | 0.28687 | -249.342 | -247.4558 | -300 | -300 | -300 | -300
0.28699 | -0.0019957 | -0.0024437 | -0.0021384 | -0.0021012 | -0.0021626 | -0.0023485 | 0 | 0.28699 | -249.2059 | -250.6488 | -300 | -300 | -300 | -300
0.28711 | -0.0020163 | -0.0024646 | -0.0021591 | -0.0021218 | -0.0021832 | -0.0023693 | 0 | 0.28711 | -265.9138 | -252.6633 | -300 | -300 | -300 | -300
0.28723 | -0.0020362 | -0.0024849 | -0.0021791 | -0.0021418 | -0.0022032 | -0.0023894 | 0 | 0.28723 | -248.6867 | -252.1711 | -300 | -300 | -300 | -300
0.28735 | -0.0020554 | -0.0025045 | -0.0021984 | -0.0021611 | -0.0022225 | -0.0024088 | 0 | 0.28735 | -243.4672 | -249.51 | -300 | -300 | -300 | -300
0.28748 | -0.002074 | -0.0025234 | -0.0022171 | -0.0021797 | -0.0022411 | -0.0024275 | 0 | 0.28748 | -243.3259 | -246.1387 | -300 | -300 | -300 | -300
0.2876 | -0.0020918 | -0.0025417 | -0.0022351 | -0.0021976 | -0.0022591 | -0.0024456 | 0 | 0.2876 | -248.6281 | -242.9919 | -300 | -300 | -300 | -300
0.28772 | -0.002109 | -0.0025592 | -0.0022524 | -0.0022149 | -0.0022764 | -0.0024629 | 0 | 0.28772 | -257.1924 | -240.4806 | -300 | -300 | -300 | -300
0.28784 | -0.0021255 | -0.0025761 | -0.0022689 | -0.0022314 | -0.0022929 | -0.0024796 | 0 | 0.28784 | -244.0439 | -238.8519 | -300 | -300 | -300 | -300
0.28796 | -0.0021413 | -0.0025922 | -0.0022848 | -0.0022473 | -0.0023088 | -0.0024956 | 0 | 0.28796 | -240.9428 | -238.3155 | -300 | -300 | -300 | -300
0.28809 | -0.0021563 | -0.0026077 | -0.0023 | -0.0022624 | -0.0023239 | -0.0025108 | 0 | 0.28809 | -241.3913 | -239.063 | -300 | -300 | -300 | -300
0.28821 | -0.0021706 | -0.0026224 | -0.0023144 | -0.0022768 | -0.0023384 | -0.0025253 | 0 | 0.28821 | -245.3256 | -241.2797 | -300 | -300 | -300 | -300
0.28833 | -0.0021843 | -0.0026363 | -0.0023282 | -0.0022904 | -0.0023521 | -0.0025391 | 0 | 0.28833 | -257.9477 | -245.1682 | -300 | -300 | -300 | -300
0.28845 | -0.0021971 | -0.0026496 | -0.0023411 | -0.0023034 | -0.002365 | -0.0025522 | 0 | 0.28845 | -253.8598 | -250.9905 | -300 | -300 | -300 | -300
0.28857 | -0.0022092 | -0.0026621 | -0.0023534 | -0.0023156 | -0.0023772 | -0.0025645 | 0 | 0.28857 | -250.0394 | -259.1309 | -300 | -300 | -300 | -300
0.2887 | -0.0022206 | -0.0026739 | -0.0023649 | -0.002327 | -0.0023887 | -0.002576 | 0 | 0.2887 | -254.4305 | -270.2245 | -300 | -300 | -300 | -300
0.28882 | -0.0022312 | -0.0026849 | -0.0023756 | -0.0023377 | -0.0023994 | -0.0025869 | 0 | 0.28882 | -261.7323 | -285.5102 | -300 | -300 | -300 | -300
0.28894 | -0.0022411 | -0.0026951 | -0.0023856 | -0.0023476 | -0.0024094 | -0.0025969 | 0 | 0.28894 | -249.0256 | -300 | -300 | -300 | -300 | -300
0.28906 | -0.0022502 | -0.0027046 | -0.0023948 | -0.0023568 | -0.0024186 | -0.0026062 | 0 | 0.28906 | -246.1006 | -300 | -300 | -300 | -300 | -300
0.28918 | -0.0022586 | -0.0027133 | -0.0024033 | -0.0023652 | -0.002427 | -0.0026147 | 0 | 0.28918 | -246.9223 | -300 | -300 | -300 | -300 | -300
0.28931 | -0.0022661 | -0.0027213 | -0.0024109 | -0.0023729 | -0.0024347 | -0.0026225 | 0 | 0.28931 | -251.8778 | -300 | -300 | -300 | -300 | -300
0.28943 | -0.0022729 | -0.0027284 | -0.0024179 | -0.0023797 | -0.0024415 | -0.0026295 | 0 | 0.28943 | -283.0722 | -300 | -300 | -300 | -300 | -300
0.28955 | -0.0022789 | -0.0027348 | -0.002424 | -0.0023858 | -0.0024477 | -0.0026357 | 0 | 0.28955 | -254.7911 | -300 | -300 | -300 | -300 | -300
0.28967 | -0.0022842 | -0.0027404 | -0.0024293 | -0.0023911 | -0.002453 | -0.0026411 | 0 | 0.28967 | -252.277 | -300 | -300 | -300 | -300 | -300
0.28979 | -0.0022886 | -0.0027453 | -0.0024339 | -0.0023956 | -0.0024575 | -0.0026458 | 0 | 0.28979 | -255.2061 | -300 | -300 | -300 | -300 | -300
0.28992 | -0.0022923 | -0.0027493 | -0.0024377 | -0.0023994 | -0.0024613 | -0.0026496 | 0 | 0.28992 | -270.8234 | -300 | -300 | -300 | -300 | -300
0.29004 | -0.0022952 | -0.0027526 | -0.0024407 | -0.0024023 | -0.0024643 | -0.0026527 | 0 | 0.29004 | -259.0136 | -300 | -300 | -300 | -300 | -300
0.29016 | -0.0022973 | -0.0027551 | -0.0024429 | -0.0024045 | -0.0024665 | -0.002655 | 0 | 0.29016 | -254.6094 | -300 | -300 | -300 | -300 | -300
0.29028 | -0.0022986 | -0.0027568 | -0.0024443 | -0.0024059 | -0.0024678 | -0.0026565 | 0 | 0.29028 | -255.2163 | -300 | -300 | -300 | -300 | -300
0.29041 | -0.0022991 | -0.0027577 | -0.0024449 | -0.0024065 | -0.0024685 | -0.0026572 | 0 | 0.29041 | -260.0563 | -300 | -300 | -300 | -300 | -300
0.29053 | -0.0022988 | -0.0027578 | -0.0024448 | -0.0024062 | -0.0024683 | -0.0026571 | 0 | 0.29053 | -277.5258 | -300 | -300 | -300 | -300 | -300
0.29065 | -0.0022978 | -0.0027571 | -0.0024438 | -0.0024052 | -0.0024673 | -0.0026562 | 0 | 0.29065 | -268.0606 | -300 | -300 | -300 | -300 | -300
0.29077 | -0.0022959 | -0.0027556 | -0.0024421 | -0.0024035 | -0.0024655 | -0.0026546 | 0 | 0.29077 | -267.8998 | -300 | -300 | -300 | -300 | -300
0.29089 | -0.0022933 | -0.0027533 | -0.0024396 | -0.0024009 | -0.002463 | -0.0026521 | 0 | 0.29089 | -296.6314 | -300 | -300 | -300 | -300 | -300
0.29102 | -0.0022898 | -0.0027503 | -0.0024363 | -0.0023975 | -0.0024596 | -0.0026489 | 0 | 0.29102 | -267.017 | -300 | -300 | -300 | -300 | -300
0.29114 | -0.0022856 | -0.0027465 | -0.0024322 | -0.0023934 | -0.0024555 | -0.0026448 | 0 | 0.29114 | -263.5929 | -300 | -300 | -300 | -300 | -300
0.29126 | -0.0022806 | -0.0027418 | -0.0024273 | -0.0023884 | -0.0024506 | -0.00264 | 0 | 0.29126 | -266.173 | -300 | -300 | -300 | -300 | -300
0.29138 | -0.0022748 | -0.0027364 | -0.0024216 | -0.0023827 | -0.0024449 | -0.0026344 | 0 | 0.29138 | -291.3465 | -300 | -300 | -300 | -300 | -300
0.2915 | -0.0022683 | -0.0027303 | -0.0024151 | -0.0023762 | -0.0024385 | -0.002628 | 0 | 0.2915 | -266.3135 | -300 | -300 | -300 | -300 | -300
0.29163 | -0.0022609 | -0.0027233 | -0.0024079 | -0.002369 | -0.0024312 | -0.0026209 | 0 | 0.29163 | -262.1237 | -298.7999 | -300 | -300 | -300 | -300
0.29175 | -0.0022528 | -0.0027156 | -0.0023999 | -0.0023609 | -0.0024232 | -0.002613 | 0 | 0.29175 | -262.5908 | -300 | -300 | -300 | -300 | -300
0.29187 | -0.0022439 | -0.0027071 | -0.0023912 | -0.0023521 | -0.0024144 | -0.0026043 | 0 | 0.29187 | -267.6729 | -300 | -300 | -300 | -300 | -300
0.29199 | -0.0022343 | -0.0026978 | -0.0023816 | -0.0023425 | -0.0024048 | -0.0025948 | 0 | 0.29199 | -295.8763 | -300 | -300 | -300 | -300 | -300
0.29211 | -0.0022239 | -0.0026878 | -0.0023713 | -0.0023322 | -0.0023945 | -0.0025846 | 0 | 0.29211 | -269.5773 | -300 | -300 | -300 | -300 | -300
0.29224 | -0.0022127 | -0.002677 | -0.0023603 | -0.0023211 | -0.0023834 | -0.0025736 | 0 | 0.29224 | -267.8514 | -300 | -300 | -300 | -300 | -300
0.29236 | -0.0022008 | -0.0026655 | -0.0023485 | -0.0023092 | -0.0023716 | -0.0025619 | 0 | 0.29236 | -272.2883 | -291.5106 | -300 | -300 | -300 | -300
0.29248 | -0.0021881 | -0.0026532 | -0.0023359 | -0.0022966 | -0.002359 | -0.0025494 | 0 | 0.29248 | -289.8293 | -295.3668 | -300 | -300 | -300 | -300
0.2926 | -0.0021747 | -0.0026402 | -0.0023226 | -0.0022833 | -0.0023457 | -0.0025362 | 0 | 0.2926 | -271.6285 | -291.7308 | -300 | -300 | -300 | -300
0.29272 | -0.0021606 | -0.0026264 | -0.0023086 | -0.0022692 | -0.0023317 | -0.0025223 | 0 | 0.29272 | -269.4603 | -291.373 | -300 | -300 | -300 | -300
0.29285 | -0.0021457 | -0.0026119 | -0.0022939 | -0.0022544 | -0.0023169 | -0.0025076 | 0 | 0.29285 | -272.3986 | -288.4223 | -300 | -300 | -300 | -300
0.29297 | -0.0021301 | -0.0025967 | -0.0022784 | -0.0022389 | -0.0023014 | -0.0024922 | 0 | 0.29297 | -286.8505 | -282.718 | -300 | -300 | -300 | -300
0.29309 | -0.0021138 | -0.0025808 | -0.0022622 | -0.0022227 | -0.0022852 | -0.0024761 | 0 | 0.29309 | -277.2097 | -298.3148 | -300 | -300 | -300 | -300
0.29321 | -0.0020968 | -0.0025642 | -0.0022453 | -0.0022057 | -0.0022683 | -0.0024593 | 0 | 0.29321 | -272.926 | -286.7967 | -295.6792 | -300 | -300 | -300
0.29333 | -0.0020791 | -0.0025469 | -0.0022277 | -0.0021881 | -0.0022507 | -0.0024417 | 0 | 0.29333 | -274.1468 | -294.7228 | -281.7433 | -300 | -300 | -300
0.29346 | -0.0020607 | -0.0025288 | -0.0022094 | -0.0021698 | -0.0022324 | -0.0024235 | 0 | 0.29346 | -280.9523 | -278.2277 | -275.5777 | -300 | -300 | -300
0.29358 | -0.0020416 | -0.0025102 | -0.0021905 | -0.0021508 | -0.0022134 | -0.0024046 | 0 | 0.29358 | -291.9656 | -280.9242 | -275.2061 | -300 | -300 | -300
0.2937 | -0.0020219 | -0.0024908 | -0.0021708 | -0.0021311 | -0.0021937 | -0.0023851 | 0 | 0.2937 | -280.9592 | -285.5832 | -278.8712 | -300 | -300 | -300
0.29382 | -0.0020015 | -0.0024708 | -0.0021505 | -0.0021107 | -0.0021734 | -0.0023649 | 0 | 0.29382 | -281.416 | -280.4818 | -284.1826 | -300 | -300 | -300
0.29395 | -0.0019804 | -0.0024501 | -0.0021296 | -0.0020897 | -0.0021524 | -0.002344 | 0 | 0.29395 | -289.8544 | -300 | -286.2406 | -300 | -300 | -300
0.29407 | -0.0019587 | -0.0024287 | -0.002108 | -0.0020681 | -0.0021308 | -0.0023225 | 0 | 0.29407 | -290.694 | -286.4497 | -282.2904 | -300 | -300 | -300
0.29419 | -0.0019363 | -0.0024068 | -0.0020857 | -0.0020458 | -0.0021085 | -0.0023003 | 0 | 0.29419 | -283.8293 | -283.3269 | -277.1887 | -300 | -300 | -300
0.29431 | -0.0019134 | -0.0023842 | -0.0020629 | -0.0020229 | -0.0020857 | -0.0022775 | 0 | 0.29431 | -284.2538 | -277.1289 | -273.2082 | -300 | -300 | -300
0.29443 | -0.0018898 | -0.002361 | -0.0020394 | -0.0019994 | -0.0020622 | -0.0022541 | 0 | 0.29443 | -289.7051 | -293.9086 | -270.3937 | -300 | -300 | -300
0.29456 | -0.0018656 | -0.0023372 | -0.0020153 | -0.0019753 | -0.0020381 | -0.0022301 | 0 | 0.29456 | -300 | -281.1205 | -268.5527 | -300 | -300 | -300
0.29468 | -0.0018408 | -0.0023128 | -0.0019907 | -0.0019505 | -0.0020134 | -0.0022055 | 0 | 0.29468 | -295.367 | -289.7743 | -267.5013 | -300 | -300 | -300
0.2948 | -0.0018154 | -0.0022878 | -0.0019654 | -0.0019253 | -0.0019881 | -0.0021804 | 0 | 0.2948 | -295.4224 | -274.2369 | -267.1072 | -300 | -300 | -300
0.29492 | -0.0017895 | -0.0022623 | -0.0019396 | -0.0018994 | -0.0019623 | -0.0021546 | 0 | 0.29492 | -300 | -281.5633 | -267.2839 | -300 | -300 | -300
0.29504 | -0.001763 | -0.0022362 | -0.0019132 | -0.001873 | -0.0019359 | -0.0021283 | 0 | 0.29504 | -300 | -275.4184 | -267.9428 | -285.1778 | -300 | -300
0.29517 | -0.001736 | -0.0022095 | -0.0018863 | -0.001846 | -0.0019089 | -0.0021015 | 0 | 0.29517 | -299.9487 | -277.0402 | -268.9947 | -267.0987 | -300 | -300
0.29529 | -0.0017084 | -0.0021823 | -0.0018589 | -0.0018185 | -0.0018815 | -0.0020741 | 0 | 0.29529 | -300 | -275.5474 | -270.2829 | -266.6512 | -300 | -300
0.29541 | -0.0016803 | -0.0021546 | -0.0018309 | -0.0017905 | -0.0018535 | -0.0020462 | 0 | 0.29541 | -300 | -271.7483 | -271.5998 | -270.7946 | -300 | -300
0.29553 | -0.0016518 | -0.0021264 | -0.0018024 | -0.001762 | -0.001825 | -0.0020178 | 0 | 0.29553 | -300 | -284.2834 | -272.6457 | -275.3406 | -300 | -300
0.29565 | -0.0016227 | -0.0020978 | -0.0017735 | -0.001733 | -0.001796 | -0.0019889 | 0 | 0.29565 | -300 | -269.9922 | -273.1619 | -280.3211 | -300 | -300
0.29578 | -0.0015931 | -0.0020686 | -0.001744 | -0.0017035 | -0.0017665 | -0.0019595 | 0 | 0.29578 | -300 | -279.7649 | -273.1022 | -285.8239 | -300 | -300
0.2959 | -0.0015631 | -0.0020389 | -0.0017141 | -0.0016735 | -0.0017366 | -0.0019297 | 0 | 0.2959 | -300 | -272.2811 | -272.6019 | -292.003 | -300 | -300
0.29602 | -0.0015326 | -0.0020089 | -0.0016838 | -0.0016431 | -0.0017062 | -0.0018994 | 0 | 0.29602 | -300 | -275.2442 | -272.0005 | -298.9961 | -300 | -300
0.29614 | -0.0015017 | -0.0019783 | -0.001653 | -0.0016123 | -0.0016754 | -0.0018687 | 0 | 0.29614 | -300 | -274.4908 | -271.5678 | -300 | -300 | -300
0.29626 | -0.0014704 | -0.0019474 | -0.0016217 | -0.001581 | -0.0016441 | -0.0018375 | 0 | 0.29626 | -300 | -271.4871 | -271.5582 | -300 | -300 | -300
0.29639 | -0.0014386 | -0.001916 | -0.0015901 | -0.0015493 | -0.0016125 | -0.001806 | 0 | 0.29639 | -300 | -300 | -272.1376 | -300 | -300 | -300
0.29651 | -0.0014065 | -0.0018843 | -0.0015581 | -0.0015172 | -0.0015804 | -0.001774 | 0 | 0.29651 | -300 | -278.3947 | -273.576 | -300 | -300 | -300
0.29663 | -0.001374 | -0.0018521 | -0.0015257 | -0.0014848 | -0.001548 | -0.0017417 | 0 | 0.29663 | -300 | -278.2576 | -276.3404 | -300 | -300 | -300
0.29675 | -0.0013411 | -0.0018196 | -0.0014929 | -0.001452 | -0.0015152 | -0.001709 | 0 | 0.29675 | -300 | -271.6439 | -281.9062 | -300 | -300 | -300
0.29688 | -0.0013078 | -0.0017868 | -0.0014598 | -0.0014188 | -0.0014821 | -0.001676 | 0 | 0.29688 | -300 | -300 | -300 | -300 | -300 | -300
0.297 | -0.0012743 | -0.0017536 | -0.0014263 | -0.0013853 | -0.0014486 | -0.0016426 | 0 | 0.297 | -289.6961 | -271.5109 | -281.9358 | -300 | -300 | -300
0.29712 | -0.0012404 | -0.0017201 | -0.0013926 | -0.0013515 | -0.0014148 | -0.0016089 | 0 | 0.29712 | -272.0618 | -277.9682 | -276.3988 | -300 | -300 | -300
0.29724 | -0.0012062 | -0.0016863 | -0.0013585 | -0.0013174 | -0.0013807 | -0.0015749 | 0 | 0.29724 | -259.5519 | -277.925 | -273.6651 | -300 | -300 | -300
0.29736 | -0.0011717 | -0.0016523 | -0.0013242 | -0.001283 | -0.0013464 | -0.0015406 | 0 | 0.29736 | -249.6514 | -300 | -272.272 | -300 | -300 | -300
0.29749 | -0.001137 | -0.0016179 | -0.0012895 | -0.0012483 | -0.0013117 | -0.0015061 | 0 | 0.29749 | -241.4636 | -270.7615 | -271.72 | -300 | -300 | -300
0.29761 | -0.001102 | -0.0015833 | -0.0012547 | -0.0012134 | -0.0012768 | -0.0014713 | 0 | 0.29761 | -234.5455 | -273.6056 | -271.7737 | -300 | -300 | -300
0.29773 | -0.0010668 | -0.0015485 | -0.0012196 | -0.0011782 | -0.0012417 | -0.0014363 | 0 | 0.29773 | -228.6368 | -274.1872 | -272.2236 | -299.0908 | -300 | -300
0.29785 | -0.0010313 | -0.0015134 | -0.0011842 | -0.0011429 | -0.0012063 | -0.001401 | 0 | 0.29785 | -223.5667 | -271.0576 | -272.8623 | -292.2403 | -300 | -300
0.29797 | -0.00099569 | -0.0014782 | -0.0011487 | -0.0011073 | -0.0011708 | -0.0013655 | 0 | 0.29797 | -219.2168 | -278.4044 | -273.3875 | -286.1242 | -300 | -300
0.2981 | -0.00095985 | -0.0014427 | -0.001113 | -0.0010715 | -0.001135 | -0.0013299 | 0 | 0.2981 | -215.4998 | -268.4543 | -273.5052 | -280.6551 | -300 | -300
0.29822 | -0.00092384 | -0.0014071 | -0.0010771 | -0.0010356 | -0.0010991 | -0.0012941 | 0 | 0.29822 | -212.3494 | -282.6204 | -273.0088 | -275.6899 | -300 | -300
0.29834 | -0.00088768 | -0.0013713 | -0.001041 | -0.00099947 | -0.001063 | -0.0012581 | 0 | 0.29834 | -209.7136 | -269.8379 | -271.9964 | -271.1849 | -300 | -300
0.29846 | -0.00085138 | -0.0013354 | -0.0010048 | -0.00096324 | -0.0010268 | -0.001222 | 0 | 0.29846 | -207.5501 | -273.4441 | -270.712 | -267.0781 | -300 | -300
0.29858 | -0.00081496 | -0.0012994 | -0.00096854 | -0.00092689 | -0.0009905 | -0.0011858 | 0 | 0.29858 | -205.8235 | -274.7441 | -269.4569 | -267.5562 | -300 | -300
0.29871 | -0.00077843 | -0.0012632 | -0.00093214 | -0.00089044 | -0.00095407 | -0.0011494 | 0 | 0.29871 | -204.5031 | -272.9441 | -268.4381 | -285.6512 | -300 | -300
0.29883 | -0.00074183 | -0.001227 | -0.00089564 | -0.0008539 | -0.00091756 | -0.001113 | 0 | 0.29883 | -203.5614 | -278.8342 | -267.8165 | -300 | -300 | -300
0.29895 | -0.00070515 | -0.0011907 | -0.00085909 | -0.00081729 | -0.00088097 | -0.0010765 | 0 | 0.29895 | -202.9721 | -271.2963 | -267.6665 | -300 | -300 | -300
0.29907 | -0.00066842 | -0.0011544 | -0.00082247 | -0.00078063 | -0.00084434 | -0.00104 | 0 | 0.29907 | -202.7093 | -286.5695 | -268.0885 | -300 | -300 | -300
0.29919 | -0.00063166 | -0.001118 | -0.00078583 | -0.00074394 | -0.00080767 | -0.0010034 | 0 | 0.29919 | -202.7466 | -277.7336 | -269.1825 | -300 | -300 | -300
0.29932 | -0.00059488 | -0.0010816 | -0.00074917 | -0.00070723 | -0.00077098 | -0.00096683 | 0 | 0.29932 | -203.0556 | -290.215 | -271.0531 | -300 | -300 | -300
0.29944 | -0.0005581 | -0.0010453 | -0.0007125 | -0.00067052 | -0.0007343 | -0.00093024 | 0 | 0.29944 | -203.6053 | -273.171 | -273.8961 | -300 | -300 | -300
0.29956 | -0.00052134 | -0.0010089 | -0.00067586 | -0.00063382 | -0.00069763 | -0.00089367 | 0 | 0.29956 | -204.3621 | -279.0857 | -277.9315 | -300 | -300 | -300
0.29968 | -0.00048461 | -0.00097255 | -0.00063925 | -0.00059717 | -0.000661 | -0.00085713 | 0 | 0.29968 | -205.2888 | -281.9109 | -283.0558 | -300 | -300 | -300
0.2998 | -0.00044794 | -0.00093627 | -0.00060269 | -0.00056056 | -0.00062442 | -0.00082065 | 0 | 0.2998 | -206.3445 | -298.1281 | -287.0088 | -300 | -300 | -300
0.29993 | -0.00041134 | -0.00090006 | -0.00056621 | -0.00052403 | -0.00058791 | -0.00078424 | 0 | 0.29993 | -207.4839 | -275.285 | -284.9799 | -300 | -300 | -300
0.30005 | -0.00037482 | -0.00086393 | -0.00052981 | -0.00048758 | -0.00055148 | -0.00074791 | 0 | 0.30005 | -208.6554 | -280.045 | -279.7329 | -300 | -300 | -300
0.30017 | -0.0003384 | -0.00082791 | -0.00049351 | -0.00045123 | -0.00051516 | -0.00071168 | 0 | 0.30017 | -209.7993 | -275.0436 | -276.0987 | -300 | -300 | -300
0.30029 | -0.00030211 | -0.00079201 | -0.00045733 | -0.00041501 | -0.00047896 | -0.00067558 | 0 | 0.30029 | -210.8452 | -271.938 | -276.4985 | -300 | -300 | -300
0.30042 | -0.00026595 | -0.00075625 | -0.00042129 | -0.00037892 | -0.0004429 | -0.00063961 | 0 | 0.30042 | -211.7134 | -288.0443 | -282.6848 | -300 | -300 | -300
0.30054 | -0.00022995 | -0.00072064 | -0.00038541 | -0.00034299 | -0.00040699 | -0.0006038 | 0 | 0.30054 | -212.3231 | -279.6312 | -296.6941 | -300 | -300 | -300
0.30066 | -0.00019412 | -0.0006852 | -0.0003497 | -0.00030723 | -0.00037125 | -0.00056816 | 0 | 0.30066 | -212.609 | -290.7977 | -300 | -300 | -300 | -300
0.30078 | -0.00015848 | -0.00064996 | -0.00031417 | -0.00027165 | -0.00033571 | -0.00053271 | 0 | 0.30078 | -212.5405 | -274.6223 | -300 | -300 | -300 | -300
0.3009 | -0.00012305 | -0.00061491 | -0.00027885 | -0.00023629 | -0.00030036 | -0.00049747 | 0 | 0.3009 | -212.133 | -279.8366 | -300 | -300 | -300 | -300
0.30103 | -8.7834e-05 | -0.0005801 | -0.00024376 | -0.00020114 | -0.00026524 | -0.00046244 | 0 | 0.30103 | -211.4417 | -282.147 | -300 | -300 | -300 | -300
0.30115 | -5.286e-05 | -0.00054551 | -0.0002089 | -0.00016624 | -0.00023036 | -0.00042766 | 0 | 0.30115 | -210.5426 | -281.913 | -300 | -300 | -300 | -300
0.30127 | -1.8141e-05 | -0.00051119 | -0.0001743 | -0.00013159 | -0.00019574 | -0.00039313 | 0 | 0.30127 | -209.5131 | -285.0588 | -300 | -300 | -300 | -300
0.30139 | 1.6307e-05 | -0.00047714 | -0.00013997 | -9.7208e-05 | -0.00016138 | -0.00035887 | 0 | 0.30139 | -208.4188 | -280.5431 | -300 | -300 | -300 | -300
0.30151 | 5.0467e-05 | -0.00044337 | -0.00010593 | -6.3117e-05 | -0.00012732 | -0.0003249 | 0 | 0.30151 | -207.3094 | -300 | -300 | -300 | -300 | -300
0.30164 | 8.4323e-05 | -0.00040991 | -7.2186e-05 | -2.9329e-05 | -9.3554e-05 | -0.00029124 | 0 | 0.30164 | -206.2197 | -291.7166 | -300 | -300 | -300 | -300
0.30176 | 0.00011786 | -0.00037677 | -3.8768e-05 | 4.1381e-06 | -6.0111e-05 | -0.00025789 | 0 | 0.30176 | -205.1722 | -289.946 | -300 | -300 | -300 | -300
0.30188 | 0.00015106 | -0.00034396 | -5.6845e-06 | 3.727e-05 | -2.7005e-05 | -0.00022488 | 0 | 0.30188 | -204.1802 | -288.1541 | -300 | -300 | -300 | -300
0.302 | 0.00018391 | -0.00031151 | 2.7047e-05 | 7.005e-05 | 5.7509e-06 | -0.00019222 | 0 | 0.302 | -203.2507 | -287.4469 | -300 | -300 | -300 | -300
0.30212 | 0.00021639 | -0.00027942 | 5.9412e-05 | 0.00010246 | 3.8139e-05 | -0.00015993 | 0 | 0.30212 | -202.3862 | -282.6621 | -300 | -300 | -300 | -300
0.30225 | 0.00024849 | -0.00024771 | 9.1394e-05 | 0.00013449 | 7.0145e-05 | -0.00012802 | 0 | 0.30225 | -201.587 | -300 | -300 | -300 | -300 | -300
0.30237 | 0.00028019 | -0.00021641 | 0.00012298 | 0.00016613 | 0.00010175 | -9.6505e-05 | 0 | 0.30237 | -200.8515 | -285.6171 | -300 | -300 | -300 | -300
0.30249 | 0.00031148 | -0.00018551 | 0.00015415 | 0.00019735 | 0.00013295 | -6.5406e-05 | 0 | 0.30249 | -200.1782 | -300 | -300 | -300 | -300 | -300
0.30261 | 0.00034234 | -0.00015505 | 0.0001849 | 0.00022814 | 0.00016372 | -3.4733e-05 | 0 | 0.30261 | -199.5651 | -284.7119 | -300 | -300 | -300 | -300
0.30273 | 0.00037276 | -0.00012502 | 0.0002152 | 0.00025849 | 0.00019405 | -4.5025e-06 | 0 | 0.30273 | -199.0105 | -300 | -300 | -300 | -300 | -300
0.30286 | 0.00040273 | -9.5454e-05 | 0.00024504 | 0.00028839 | 0.00022392 | 2.5272e-05 | 0 | 0.30286 | -198.5123 | -285.1735 | -300 | -300 | -300 | -300
0.30298 | 0.00043222 | -6.6357e-05 | 0.00027442 | 0.00031781 | 0.00025331 | 5.4575e-05 | 0 | 0.30298 | -198.0684 | -291.4488 | -300 | -300 | -300 | -300
0.3031 | 0.00046123 | -3.7745e-05 | 0.00030331 | 0.00034675 | 0.00028223 | 8.3394e-05 | 0 | 0.3031 | -197.6765 | -289.7032 | -300 | -300 | -300 | -300
0.30322 | 0.00048974 | -9.631e-06 | 0.0003317 | 0.00037519 | 0.00031065 | 0.00011171 | 0 | 0.30322 | -197.3338 | -296.7734 | -300 | -300 | -300 | -300
0.30334 | 0.00051774 | 1.7971e-05 | 0.00035958 | 0.00040312 | 0.00033855 | 0.00013952 | 0 | 0.30334 | -197.038 | -288.3055 | -300 | -300 | -300 | -300
0.30347 | 0.00054521 | 4.5047e-05 | 0.00038694 | 0.00043053 | 0.00036593 | 0.00016681 | 0 | 0.30347 | -196.7867 | -291.6325 | -300 | -300 | -300 | -300
0.30359 | 0.00057214 | 7.1585e-05 | 0.00041376 | 0.00045739 | 0.00039277 | 0.00019355 | 0 | 0.30359 | -196.5783 | -294.3694 | -300 | -300 | -300 | -300
0.30371 | 0.00059853 | 9.7572e-05 | 0.00044002 | 0.00048371 | 0.00041906 | 0.00021975 | 0 | 0.30371 | -196.4112 | -300 | -300 | -300 | -300 | -300
0.30383 | 0.00062435 | 0.00012299 | 0.00046572 | 0.00050946 | 0.00044479 | 0.00024538 | 0 | 0.30383 | -196.2847 | -291.9876 | -300 | -300 | -300 | -300
0.30396 | 0.00064959 | 0.00014784 | 0.00049085 | 0.00053463 | 0.00046994 | 0.00027043 | 0 | 0.30396 | -196.1978 | -300 | -300 | -300 | -300 | -300
0.30408 | 0.00067425 | 0.0001721 | 0.00051539 | 0.00055922 | 0.0004945 | 0.0002949 | 0 | 0.30408 | -196.1495 | -294.0035 | -300 | -300 | -300 | -300
0.3042 | 0.0006983 | 0.00019576 | 0.00053932 | 0.00058321 | 0.00051846 | 0.00031876 | 0 | 0.3042 | -196.1383 | -300 | -300 | -300 | -300 | -300
0.30432 | 0.00072175 | 0.0002188 | 0.00056265 | 0.00060658 | 0.00054181 | 0.00034202 | 0 | 0.30432 | -196.1628 | -299.1088 | -300 | -300 | -300 | -300
0.30444 | 0.00074457 | 0.00024123 | 0.00058535 | 0.00062933 | 0.00056454 | 0.00036465 | 0 | 0.30444 | -196.2213 | -300 | -300 | -300 | -300 | -300
0.30457 | 0.00076675 | 0.00026302 | 0.00060742 | 0.00065145 | 0.00058663 | 0.00038665 | 0 | 0.30457 | -196.3122 | -294.8724 | -300 | -300 | -300 | -300
0.30469 | 0.0007883 | 0.00028416 | 0.00062885 | 0.00067293 | 0.00060808 | 0.000408 | 0 | 0.30469 | -196.4343 | -300 | -300 | -300 | -300 | -300
0.30481 | 0.00080919 | 0.00030466 | 0.00064962 | 0.00069375 | 0.00062888 | 0.00042871 | 0 | 0.30481 | -196.5866 | -256.5966 | -300 | -300 | -300 | -300
0.30493 | 0.00082941 | 0.00032448 | 0.00066973 | 0.00071391 | 0.00064901 | 0.00044874 | 0 | 0.30493 | -196.7684 | -236.858 | -300 | -300 | -300 | -300
0.30505 | 0.00084896 | 0.00034364 | 0.00068916 | 0.00073339 | 0.00066847 | 0.0004681 | 0 | 0.30505 | -196.9787 | -223.7647 | -300 | -300 | -300 | -300
0.30518 | 0.00086783 | 0.0003621 | 0.00070791 | 0.00075219 | 0.00068724 | 0.00048678 | 0 | 0.30518 | -197.2164 | -214.2696 | -300 | -300 | -300 | -300
0.3053 | 0.00088601 | 0.00037988 | 0.00072597 | 0.00077029 | 0.00070532 | 0.00050477 | 0 | 0.3053 | -197.48 | -207.2447 | -300 | -300 | -300 | -300
0.30542 | 0.00090348 | 0.00039695 | 0.00074332 | 0.0007877 | 0.0007227 | 0.00052205 | 0 | 0.30542 | -197.7672 | -202.1154 | -300 | -300 | -300 | -300
0.30554 | 0.00092024 | 0.00041332 | 0.00075997 | 0.00080439 | 0.00073937 | 0.00053863 | 0 | 0.30554 | -198.0757 | -198.5316 | -300 | -300 | -300 | -300
0.30566 | 0.00093629 | 0.00042897 | 0.00077589 | 0.00082037 | 0.00075532 | 0.00055448 | 0 | 0.30566 | -198.4026 | -196.2449 | -300 | -300 | -300 | -300
0.30579 | 0.00095161 | 0.00044389 | 0.0007911 | 0.00083562 | 0.00077055 | 0.00056961 | 0 | 0.30579 | -198.7451 | -195.0468 | -300 | -300 | -300 | -300
0.30591 | 0.00096619 | 0.00045807 | 0.00080556 | 0.00085014 | 0.00078504 | 0.00058401 | 0 | 0.30591 | -199.1004 | -194.7315 | -300 | -300 | -300 | -300
0.30603 | 0.00098004 | 0.00047152 | 0.00081929 | 0.00086391 | 0.00079879 | 0.00059767 | 0 | 0.30603 | -199.4656 | -195.076 | -300 | -300 | -300 | -300
0.30615 | 0.00099314 | 0.00048422 | 0.00083227 | 0.00087694 | 0.0008118 | 0.00061058 | 0 | 0.30615 | -199.8374 | -195.8439 | -300 | -300 | -300 | -300
0.30627 | 0.0010055 | 0.00049616 | 0.0008445 | 0.00088922 | 0.00082405 | 0.00062274 | 0 | 0.30627 | -200.2121 | -196.8225 | -300 | -300 | -300 | -300
0.3064 | 0.0010171 | 0.00050735 | 0.00085597 | 0.00090074 | 0.00083554 | 0.00063414 | 0 | 0.3064 | -200.585 | -197.8718 | -300 | -300 | -300 | -300
0.30652 | 0.0010279 | 0.00051777 | 0.00086667 | 0.00091149 | 0.00084627 | 0.00064477 | 0 | 0.30652 | -200.9512 | -198.94 | -300 | -300 | -300 | -300
0.30664 | 0.0010379 | 0.00052742 | 0.0008766 | 0.00092147 | 0.00085623 | 0.00065463 | 0 | 0.30664 | -201.3048 | -200.0277 | -300 | -300 | -300 | -300
0.30676 | 0.0010472 | 0.0005363 | 0.00088576 | 0.00093068 | 0.00086541 | 0.00066372 | 0 | 0.30676 | -201.64 | -201.142 | -300 | -300 | -300 | -300
0.30688 | 0.0010557 | 0.00054439 | 0.00089414 | 0.00093911 | 0.00087381 | 0.00067203 | 0 | 0.30688 | -201.9511 | -202.2801 | -300 | -300 | -300 | -300
0.30701 | 0.0010634 | 0.0005517 | 0.00090173 | 0.00094675 | 0.00088143 | 0.00067955 | 0 | 0.30701 | -202.233 | -203.4396 | -300 | -300 | -300 | -300
0.30713 | 0.0010703 | 0.00055823 | 0.00090853 | 0.0009536 | 0.00088826 | 0.00068628 | 0 | 0.30713 | -202.4812 | -204.6244 | -300 | -300 | -300 | -300
0.30725 | 0.0010765 | 0.00056396 | 0.00091455 | 0.00095967 | 0.0008943 | 0.00069223 | 0 | 0.30725 | -202.6921 | -205.839 | -300 | -300 | -300 | -300
0.30737 | 0.0010818 | 0.00056889 | 0.00091977 | 0.00096493 | 0.00089954 | 0.00069738 | 0 | 0.30737 | -202.8628 | -207.0829 | -300 | -300 | -300 | -300
0.3075 | 0.0010864 | 0.00057303 | 0.00092419 | 0.00096941 | 0.00090399 | 0.00070173 | 0 | 0.3075 | -202.9916 | -208.3536 | -300 | -300 | -300 | -300
0.30762 | 0.0010901 | 0.00057637 | 0.00092781 | 0.00097308 | 0.00090763 | 0.00070528 | 0 | 0.30762 | -203.0775 | -209.6538 | -300 | -300 | -300 | -300
0.30774 | 0.001093 | 0.00057891 | 0.00093063 | 0.00097595 | 0.00091048 | 0.00070803 | 0 | 0.30774 | -203.1205 | -210.9885 | -300 | -300 | -300 | -300
0.30786 | 0.0010952 | 0.00058064 | 0.00093264 | 0.00097801 | 0.00091252 | 0.00070998 | 0 | 0.30786 | -203.1222 | -212.3597 | -300 | -300 | -300 | -300
0.30798 | 0.0010965 | 0.00058157 | 0.00093386 | 0.00097927 | 0.00091375 | 0.00071112 | 0 | 0.30798 | -203.0849 | -213.7659 | -300 | -300 | -300 | -300
0.30811 | 0.001097 | 0.00058169 | 0.00093426 | 0.00097973 | 0.00091418 | 0.00071146 | 0 | 0.30811 | -203.0128 | -215.2075 | -300 | -300 | -300 | -300
0.30823 | 0.0010967 | 0.00058101 | 0.00093386 | 0.00097938 | 0.00091381 | 0.00071099 | 0 | 0.30823 | -202.9108 | -216.6894 | -300 | -300 | -300 | -300
0.30835 | 0.0010957 | 0.00057952 | 0.00093266 | 0.00097822 | 0.00091263 | 0.00070971 | 0 | 0.30835 | -202.7846 | -218.2166 | -300 | -300 | -300 | -300
0.30847 | 0.0010938 | 0.00057722 | 0.00093064 | 0.00097626 | 0.00091064 | 0.00070763 | 0 | 0.30847 | -202.6404 | -219.7899 | -300 | -300 | -300 | -300
0.30859 | 0.0010911 | 0.00057412 | 0.00092783 | 0.00097349 | 0.00090785 | 0.00070475 | 0 | 0.30859 | -202.484 | -221.4087 | -300 | -300 | -300 | -300
0.30872 | 0.0010876 | 0.00057022 | 0.00092421 | 0.00096992 | 0.00090425 | 0.00070106 | 0 | 0.30872 | -202.3212 | -223.0765 | -273.4551 | -300 | -300 | -300
0.30884 | 0.0010833 | 0.00056551 | 0.00091978 | 0.00096555 | 0.00089986 | 0.00069657 | 0 | 0.30884 | -202.1569 | -224.8001 | -250.8572 | -300 | -300 | -300
0.30896 | 0.0010781 | 0.00056 | 0.00091456 | 0.00096038 | 0.00089466 | 0.00069127 | 0 | 0.30896 | -201.9958 | -226.5841 | -238.6877 | -300 | -300 | -300
0.30908 | 0.0010722 | 0.00055369 | 0.00090854 | 0.0009544 | 0.00088866 | 0.00068518 | 0 | 0.30908 | -201.8422 | -228.4297 | -232.8015 | -300 | -300 | -300
0.3092 | 0.0010655 | 0.00054659 | 0.00090172 | 0.00094764 | 0.00088187 | 0.0006783 | 0 | 0.3092 | -201.7002 | -230.3392 | -231.2723 | -300 | -300 | -300
0.30933 | 0.0010581 | 0.0005387 | 0.0008941 | 0.00094007 | 0.00087428 | 0.00067062 | 0 | 0.30933 | -201.5739 | -232.3193 | -232.3687 | -300 | -300 | -300
0.30945 | 0.0010498 | 0.00053001 | 0.0008857 | 0.00093172 | 0.0008659 | 0.00066215 | 0 | 0.30945 | -201.4674 | -234.3789 | -234.3811 | -300 | -300 | -300
0.30957 | 0.0010407 | 0.00052054 | 0.00087652 | 0.00092259 | 0.00085674 | 0.00065289 | 0 | 0.30957 | -201.3846 | -236.524 | -236.5212 | -300 | -300 | -300
0.30969 | 0.0010309 | 0.00051028 | 0.00086655 | 0.00091267 | 0.0008468 | 0.00064285 | 0 | 0.30969 | -201.3291 | -238.7577 | -238.758 | -300 | -300 | -300
0.30981 | 0.0010202 | 0.00049925 | 0.0008558 | 0.00090197 | 0.00083608 | 0.00063204 | 0 | 0.30981 | -201.3039 | -241.0877 | -241.0864 | -300 | -300 | -300
0.30994 | 0.0010088 | 0.00048745 | 0.00084428 | 0.0008905 | 0.00082458 | 0.00062045 | 0 | 0.30994 | -201.3118 | -243.5262 | -243.5291 | -300 | -300 | -300
0.31006 | 0.00099666 | 0.00047488 | 0.00083199 | 0.00087827 | 0.00081232 | 0.0006081 | 0 | 0.31006 | -201.3553 | -246.085 | -246.0844 | -300 | -300 | -300
0.31018 | 0.00098373 | 0.00046154 | 0.00081895 | 0.00086527 | 0.0007993 | 0.00059498 | 0 | 0.31018 | -201.4369 | -248.7752 | -248.7749 | -300 | -300 | -300
0.3103 | 0.00097004 | 0.00044745 | 0.00080514 | 0.00085151 | 0.00078552 | 0.00058111 | 0 | 0.3103 | -201.5593 | -251.608 | -251.6073 | -300 | -300 | -300
0.31042 | 0.00095561 | 0.00043261 | 0.00079059 | 0.00083701 | 0.00077099 | 0.00056649 | 0 | 0.31042 | -201.7259 | -254.5998 | -254.6008 | -300 | -300 | -300
0.31055 | 0.00094043 | 0.00041703 | 0.00077529 | 0.00082177 | 0.00075572 | 0.00055113 | 0 | 0.31055 | -201.9408 | -257.7739 | -257.7765 | -300 | -300 | -300
0.31067 | 0.00092451 | 0.00040071 | 0.00075926 | 0.00080578 | 0.00073971 | 0.00053503 | 0 | 0.31067 | -202.2087 | -261.1553 | -261.1511 | -287.1897 | -300 | -300
0.31079 | 0.00090787 | 0.00038367 | 0.0007425 | 0.00078907 | 0.00072298 | 0.0005182 | 0 | 0.31079 | -202.5349 | -264.7685 | -264.764 | -269.1394 | -300 | -300
0.31091 | 0.00089051 | 0.0003659 | 0.00072501 | 0.00077164 | 0.00070552 | 0.00050065 | 0 | 0.31091 | -202.9258 | -268.6409 | -268.641 | -268.6883 | -300 | -300
0.31104 | 0.00087243 | 0.00034742 | 0.00070682 | 0.0007535 | 0.00068735 | 0.00048239 | 0 | 0.31104 | -203.3884 | -272.8093 | -272.833 | -272.8309 | -300 | -300
0.31116 | 0.00085365 | 0.00032823 | 0.00068792 | 0.00073465 | 0.00066848 | 0.00046342 | 0 | 0.31116 | -203.9316 | -277.3751 | -277.3841 | -277.3663 | -300 | -300
0.31128 | 0.00083418 | 0.00030835 | 0.00066833 | 0.00071511 | 0.00064891 | 0.00044376 | 0 | 0.31128 | -204.5666 | -282.3711 | -282.3466 | -282.3514 | -300 | -300
0.3114 | 0.00081402 | 0.00028778 | 0.00064805 | 0.00069488 | 0.00062866 | 0.00042342 | 0 | 0.3114 | -205.3082 | -287.8322 | -287.8638 | -287.8005 | -300 | -300
0.31152 | 0.00079318 | 0.00026654 | 0.00062709 | 0.00067397 | 0.00060772 | 0.00040239 | 0 | 0.31152 | -206.1769 | -293.9835 | -293.9276 | -294.0902 | -300 | -300
0.31165 | 0.00077167 | 0.00024463 | 0.00060546 | 0.00065239 | 0.00058612 | 0.0003807 | 0 | 0.31165 | -207.2018 | -300 | -300 | -300 | -300 | -300
0.31177 | 0.00074951 | 0.00022206 | 0.00058318 | 0.00063016 | 0.00056387 | 0.00035835 | 0 | 0.31177 | -208.4255 | -300 | -300 | -300 | -300 | -300
0.31189 | 0.0007267 | 0.00019884 | 0.00056025 | 0.00060728 | 0.00054096 | 0.00033536 | 0 | 0.31189 | -209.914 | -300 | -300 | -300 | -300 | -300
0.31201 | 0.00070325 | 0.00017499 | 0.00053668 | 0.00058377 | 0.00051742 | 0.00031172 | 0 | 0.31201 | -211.7774 | -300 | -300 | -300 | -300 | -300
0.31213 | 0.00067918 | 0.00015051 | 0.00051249 | 0.00055963 | 0.00049326 | 0.00028747 | 0 | 0.31213 | -214.2218 | -300 | -300 | -300 | -300 | -300
0.31226 | 0.00065449 | 0.00012542 | 0.00048769 | 0.00053487 | 0.00046848 | 0.0002626 | 0 | 0.31226 | -217.7094 | -300 | -300 | -300 | -300 | -300
0.31238 | 0.0006292 | 9.9722e-05 | 0.00046228 | 0.00050952 | 0.0004431 | 0.00023712 | 0 | 0.31238 | -223.7158 | -300 | -300 | -300 | -300 | -300
0.3125 | 0.00060333 | 7.3437e-05 | 0.00043628 | 0.00048357 | 0.00041713 | 0.00021106 | 0 | 0.3125 | -300 | -300 | -300 | -300 | -300 | -300
0.31262 | 0.00057687 | 4.6574e-05 | 0.00040971 | 0.00045705 | 0.00039058 | 0.00018442 | 0 | 0.31262 | -223.746 | -300 | -300 | -300 | -300 | -300
0.31274 | 0.00054985 | 1.9144e-05 | 0.00038256 | 0.00042996 | 0.00036346 | 0.00015721 | 0 | 0.31274 | -217.77 | -300 | -300 | -300 | -300 | -300
0.31287 | 0.00052227 | -8.838e-06 | 0.00035487 | 0.00040231 | 0.00033579 | 0.00012945 | 0 | 0.31287 | -214.3126 | -300 | -300 | -300 | -300 | -300
0.31299 | 0.00049416 | -3.736e-05 | 0.00032663 | 0.00037413 | 0.00030758 | 0.00010115 | 0 | 0.31299 | -211.8985 | -300 | -300 | -300 | -300 | -300
0.31311 | 0.00046552 | -6.641e-05 | 0.00029787 | 0.00034542 | 0.00027885 | 7.2327e-05 | 0 | 0.31311 | -210.0654 | -300 | -300 | -300 | -300 | -300
0.31323 | 0.00043636 | -9.5972e-05 | 0.0002686 | 0.0003162 | 0.0002496 | 4.2988e-05 | 0 | 0.31323 | -208.6072 | -300 | -300 | -300 | -300 | -300
0.31335 | 0.00040671 | -0.00012603 | 0.00023883 | 0.00028647 | 0.00021985 | 1.315e-05 | 0 | 0.31335 | -207.4137 | -300 | -300 | -300 | -300 | -300
0.31348 | 0.00037657 | -0.00015658 | 0.00020857 | 0.00025627 | 0.00018962 | -1.7173e-05 | 0 | 0.31348 | -206.4191 | -294.2579 | -294.1686 | -294.3103 | -300 | -300
0.3136 | 0.00034596 | -0.0001876 | 0.00017784 | 0.00022559 | 0.00015892 | -4.7968e-05 | 0 | 0.3136 | -205.5806 | -288.0817 | -288.1335 | -288.11 | -300 | -300
0.31372 | 0.00031489 | -0.00021907 | 0.00014665 | 0.00019445 | 0.00012776 | -7.9218e-05 | 0 | 0.31372 | -204.8693 | -282.6345 | -282.6396 | -282.6607 | -300 | -300
0.31384 | 0.00028338 | -0.00025099 | 0.00011502 | 0.00016288 | 9.6157e-05 | -0.00011091 | 0 | 0.31384 | -204.2646 | -277.7035 | -277.7381 | -277.7166 | -300 | -300
0.31396 | 0.00025145 | -0.00028334 | 8.2968e-05 | 0.00013087 | 6.4129e-05 | -0.00014303 | 0 | 0.31396 | -203.7517 | -273.1857 | -273.201 | -273.1914 | -300 | -300
0.31409 | 0.0002191 | -0.00031609 | 5.0502e-05 | 9.8458e-05 | 3.1689e-05 | -0.00017556 | 0 | 0.31409 | -203.3193 | -269.0386 | -269.0359 | -269.088 | -300 | -300
0.31421 | 0.00018636 | -0.00034924 | 1.7639e-05 | 6.5647e-05 | -1.1469e-06 | -0.00020849 | 0 | 0.31421 | -202.9587 | -265.1927 | -265.1911 | -269.5654 | -300 | -300
0.31433 | 0.00015323 | -0.00038277 | -1.5604e-05 | 3.2456e-05 | -3.4363e-05 | -0.00024179 | 0 | 0.31433 | -202.6627 | -261.6101 | -261.6041 | -287.6753 | -300 | -300
0.31445 | 0.00011975 | -0.00041667 | -4.9212e-05 | -1.1005e-06 | -6.7945e-05 | -0.00027546 | 0 | 0.31445 | -202.4251 | -258.2586 | -258.2634 | -300 | -300 | -300
0.31458 | 8.5908e-05 | -0.00045092 | -8.3169e-05 | -3.5006e-05 | -0.00010187 | -0.00030948 | 0 | 0.31458 | -202.2405 | -255.115 | -255.1164 | -300 | -300 | -300
0.3147 | 5.1738e-05 | -0.0004855 | -0.00011746 | -6.9244e-05 | -0.00013614 | -0.00034384 | 0 | 0.3147 | -202.1041 | -252.1541 | -252.1526 | -300 | -300 | -300
0.31482 | 1.7252e-05 | -0.00052039 | -0.00015207 | -0.0001038 | -0.00017072 | -0.00037851 | 0 | 0.31482 | -202.012 | -249.3512 | -249.3505 | -300 | -300 | -300
0.31494 | -1.7534e-05 | -0.00055559 | -0.00018697 | -0.00013865 | -0.0002056 | -0.00041348 | 0 | 0.31494 | -201.9607 | -246.6906 | -246.6903 | -300 | -300 | -300
0.31506 | -5.2604e-05 | -0.00059107 | -0.00022216 | -0.00017379 | -0.00024076 | -0.00044873 | 0 | 0.31506 | -201.9475 | -244.1618 | -244.165 | -300 | -300 | -300
0.31519 | -8.794e-05 | -0.00062681 | -0.00025762 | -0.00020919 | -0.00027619 | -0.00048425 | 0 | 0.31519 | -201.9699 | -241.7536 | -241.7527 | -300 | -300 | -300
0.31531 | -0.00012353 | -0.00066281 | -0.00029332 | -0.00024485 | -0.00031187 | -0.00052002 | 0 | 0.31531 | -202.0253 | -239.454 | -239.4543 | -300 | -300 | -300
0.31543 | -0.00015934 | -0.00069904 | -0.00032926 | -0.00028073 | -0.00034778 | -0.00055602 | 0 | 0.31543 | -202.1111 | -237.2506 | -237.2479 | -300 | -300 | -300
0.31555 | -0.00019538 | -0.00073548 | -0.00036542 | -0.00031684 | -0.0003839 | -0.00059223 | 0 | 0.31555 | -202.2242 | -235.1358 | -235.138 | -300 | -300 | -300
0.31567 | -0.00023161 | -0.00077213 | -0.00040177 | -0.00035314 | -0.00042023 | -0.00062865 | 0 | 0.31567 | -202.3609 | -233.1064 | -233.1559 | -300 | -300 | -300
0.3158 | -0.00026802 | -0.00080895 | -0.0004383 | -0.00038962 | -0.00045674 | -0.00066524 | 0 | 0.3158 | -202.5175 | -231.1565 | -232.0898 | -300 | -300 | -300
0.31592 | -0.0003046 | -0.00084594 | -0.000475 | -0.00042626 | -0.00049341 | -0.000702 | 0 | 0.31592 | -202.6898 | -229.2774 | -233.6491 | -300 | -300 | -300
0.31604 | -0.00034132 | -0.00088307 | -0.00051184 | -0.00046305 | -0.00053022 | -0.00073891 | 0 | 0.31604 | -202.8737 | -227.4619 | -239.5657 | -300 | -300 | -300
0.31616 | -0.00037818 | -0.00092033 | -0.00054881 | -0.00049997 | -0.00056716 | -0.00077594 | 0 | 0.31616 | -203.0651 | -225.7082 | -251.7662 | -300 | -300 | -300
0.31628 | -0.00041514 | -0.00095771 | -0.00058589 | -0.000537 | -0.00060422 | -0.00081308 | 0 | 0.31628 | -203.2596 | -224.0149 | -274.3986 | -300 | -300 | -300
0.31641 | -0.00045219 | -0.00099517 | -0.00062307 | -0.00057412 | -0.00064136 | -0.00085032 | 0 | 0.31641 | -203.4527 | -222.3774 | -300 | -300 | -300 | -300
0.31653 | -0.00048932 | -0.0010327 | -0.00066032 | -0.00061132 | -0.00067859 | -0.00088763 | 0 | 0.31653 | -203.6393 | -220.7888 | -300 | -300 | -300 | -300
0.31665 | -0.00052651 | -0.0010703 | -0.00069762 | -0.00064857 | -0.00071586 | -0.000925 | 0 | 0.31665 | -203.8138 | -219.2459 | -300 | -300 | -300 | -300
0.31677 | -0.00056373 | -0.0011079 | -0.00073497 | -0.00068587 | -0.00075318 | -0.0009624 | 0 | 0.31677 | -203.9703 | -217.749 | -300 | -300 | -300 | -300
0.31689 | -0.00060098 | -0.0011456 | -0.00077233 | -0.00072318 | -0.00079052 | -0.00099983 | 0 | 0.31689 | -204.1026 | -216.2973 | -300 | -300 | -300 | -300
0.31702 | -0.00063823 | -0.0011833 | -0.0008097 | -0.0007605 | -0.00082786 | -0.0010373 | 0 | 0.31702 | -204.205 | -214.886 | -300 | -300 | -300 | -300
0.31714 | -0.00067546 | -0.0012209 | -0.00084706 | -0.0007978 | -0.00086519 | -0.0010747 | 0 | 0.31714 | -204.2725 | -213.5101 | -300 | -300 | -300 | -300
0.31726 | -0.00071266 | -0.0012585 | -0.00088438 | -0.00083507 | -0.00090249 | -0.0011121 | 0 | 0.31726 | -204.3012 | -212.1691 | -300 | -300 | -300 | -300
0.31738 | -0.00074981 | -0.0012961 | -0.00092165 | -0.00087229 | -0.00093973 | -0.0011494 | 0 | 0.31738 | -204.2884 | -210.8647 | -300 | -300 | -300 | -300
0.3175 | -0.0007869 | -0.0013336 | -0.00095885 | -0.00090944 | -0.0009769 | -0.0011867 | 0 | 0.3175 | -204.2328 | -209.5948 | -300 | -300 | -300 | -300
0.31763 | -0.00082389 | -0.001371 | -0.00099597 | -0.0009465 | -0.001014 | -0.0012238 | 0 | 0.31763 | -204.1343 | -208.3543 | -300 | -300 | -300 | -300
0.31775 | -0.00086078 | -0.0014083 | -0.001033 | -0.00098346 | -0.001051 | -0.0012609 | 0 | 0.31775 | -203.9938 | -207.1408 | -300 | -300 | -300 | -300
0.31787 | -0.00089755 | -0.0014455 | -0.0010699 | -0.0010203 | -0.0010878 | -0.0012979 | 0 | 0.31787 | -203.8132 | -205.9564 | -300 | -300 | -300 | -300
0.31799 | -0.00093418 | -0.0014825 | -0.0011066 | -0.001057 | -0.0011246 | -0.0013347 | 0 | 0.31799 | -203.5953 | -204.8019 | -300 | -300 | -300 | -300
0.31812 | -0.00097065 | -0.0015194 | -0.0011432 | -0.0010935 | -0.0011611 | -0.0013713 | 0 | 0.31812 | -203.3437 | -203.6727 | -300 | -300 | -300 | -300
0.31824 | -0.0010069 | -0.0015561 | -0.0011796 | -0.0011299 | -0.0011975 | -0.0014078 | 0 | 0.31824 | -203.0629 | -202.5648 | -300 | -300 | -300 | -300
0.31836 | -0.001043 | -0.0015926 | -0.0012158 | -0.0011661 | -0.0012337 | -0.0014441 | 0 | 0.31836 | -202.7579 | -201.4809 | -300 | -300 | -300 | -300
0.31848 | -0.0010789 | -0.0016289 | -0.0012519 | -0.001202 | -0.0012697 | -0.0014801 | 0 | 0.31848 | -202.4346 | -200.4234 | -300 | -300 | -300 | -300
0.3186 | -0.0011146 | -0.001665 | -0.0012876 | -0.0012378 | -0.0013054 | -0.001516 | 0 | 0.3186 | -202.0987 | -199.3856 | -300 | -300 | -300 | -300
0.31873 | -0.00115 | -0.0017008 | -0.0013232 | -0.0012732 | -0.0013409 | -0.0015516 | 0 | 0.31873 | -201.7561 | -198.3665 | -300 | -300 | -300 | -300
0.31885 | -0.0011852 | -0.0017364 | -0.0013585 | -0.0013085 | -0.0013762 | -0.0015869 | 0 | 0.31885 | -201.4117 | -197.4181 | -300 | -300 | -300 | -300
0.31897 | -0.00122 | -0.0017717 | -0.0013934 | -0.0013434 | -0.0014112 | -0.001622 | 0 | 0.31897 | -201.0702 | -196.6806 | -300 | -300 | -300 | -300
0.31909 | -0.0012546 | -0.0018067 | -0.0014281 | -0.001378 | -0.0014458 | -0.0016567 | 0 | 0.31909 | -200.7353 | -196.3664 | -300 | -300 | -300 | -300
0.31921 | -0.0012889 | -0.0018414 | -0.0014625 | -0.0014124 | -0.0014802 | -0.0016912 | 0 | 0.31921 | -200.4102 | -196.7119 | -300 | -300 | -300 | -300
0.31934 | -0.0013228 | -0.0018757 | -0.0014966 | -0.0014464 | -0.0015142 | -0.0017253 | 0 | 0.31934 | -200.098 | -197.9403 | -300 | -300 | -300 | -300
0.31946 | -0.0013564 | -0.0019097 | -0.0015303 | -0.00148 | -0.0015479 | -0.001759 | 0 | 0.31946 | -199.8014 | -200.2574 | -300 | -300 | -300 | -300
0.31958 | -0.0013896 | -0.0019433 | -0.0015636 | -0.0015133 | -0.0015812 | -0.0017924 | 0 | 0.31958 | -199.5232 | -203.8714 | -300 | -300 | -300 | -300
0.3197 | -0.0014225 | -0.0019766 | -0.0015966 | -0.0015462 | -0.0016141 | -0.0018254 | 0 | 0.3197 | -199.2663 | -209.031 | -300 | -300 | -300 | -300
0.31982 | -0.0014549 | -0.0020095 | -0.0016291 | -0.0015787 | -0.0016467 | -0.0018581 | 0 | 0.31982 | -199.033 | -216.0862 | -300 | -300 | -300 | -300
0.31995 | -0.0014869 | -0.0020419 | -0.0016613 | -0.0016108 | -0.0016788 | -0.0018903 | 0 | 0.31995 | -198.8256 | -225.6116 | -300 | -300 | -300 | -300
0.32007 | -0.0015185 | -0.0020739 | -0.001693 | -0.0016425 | -0.0017105 | -0.0019221 | 0 | 0.32007 | -198.6455 | -238.7353 | -300 | -300 | -300 | -300
0.32019 | -0.0015497 | -0.0021055 | -0.0017243 | -0.0016737 | -0.0017417 | -0.0019534 | 0 | 0.32019 | -198.4941 | -258.5046 | -300 | -300 | -300 | -300
0.32031 | -0.0015804 | -0.0021366 | -0.0017551 | -0.0017045 | -0.0017725 | -0.0019843 | 0 | 0.32031 | -198.3721 | -300 | -300 | -300 | -300 | -300
0.32043 | -0.0016106 | -0.0021673 | -0.0017855 | -0.0017348 | -0.0018028 | -0.0020147 | 0 | 0.32043 | -198.2803 | -296.9297 | -300 | -300 | -300 | -300
0.32056 | -0.0016404 | -0.0021974 | -0.0018153 | -0.0017646 | -0.0018327 | -0.0020446 | 0 | 0.32056 | -198.2196 | -300 | -300 | -300 | -300 | -300
0.32068 | -0.0016696 | -0.0022271 | -0.0018447 | -0.0017939 | -0.001862 | -0.002074 | 0 | 0.32068 | -198.1914 | -300 | -300 | -300 | -300 | -300
0.3208 | -0.0016983 | -0.0022562 | -0.0018735 | -0.0018227 | -0.0018908 | -0.0021029 | 0 | 0.3208 | -198.1972 | -300 | -300 | -300 | -300 | -300
0.32092 | -0.0017265 | -0.0022848 | -0.0019018 | -0.0018509 | -0.0019191 | -0.0021313 | 0 | 0.32092 | -198.2387 | -296.1496 | -300 | -300 | -300 | -300
0.32104 | -0.0017542 | -0.0023129 | -0.0019296 | -0.0018786 | -0.0019468 | -0.0021591 | 0 | 0.32104 | -198.3174 | -300 | -300 | -300 | -300 | -300
0.32117 | -0.0017812 | -0.0023404 | -0.0019568 | -0.0019058 | -0.001974 | -0.0021864 | 0 | 0.32117 | -198.4346 | -294.222 | -300 | -300 | -300 | -300
0.32129 | -0.0018077 | -0.0023673 | -0.0019834 | -0.0019324 | -0.0020006 | -0.002213 | 0 | 0.32129 | -198.5914 | -300 | -300 | -300 | -300 | -300
0.32141 | -0.0018337 | -0.0023936 | -0.0020095 | -0.0019584 | -0.0020266 | -0.0022391 | 0 | 0.32141 | -198.7887 | -296.531 | -300 | -300 | -300 | -300
0.32153 | -0.001859 | -0.0024194 | -0.0020349 | -0.0019837 | -0.002052 | -0.0022646 | 0 | 0.32153 | -199.0275 | -293.8824 | -300 | -300 | -300 | -300
0.32166 | -0.0018837 | -0.0024445 | -0.0020597 | -0.0020085 | -0.0020768 | -0.0022895 | 0 | 0.32166 | -199.309 | -290.578 | -300 | -300 | -300 | -300
0.32178 | -0.0019078 | -0.002469 | -0.002084 | -0.0020327 | -0.002101 | -0.0023138 | 0 | 0.32178 | -199.6352 | -299.0426 | -300 | -300 | -300 | -300
0.3219 | -0.0019312 | -0.0024929 | -0.0021075 | -0.0020562 | -0.0021245 | -0.0023374 | 0 | 0.3219 | -200.0081 | -291.9675 | -300 | -300 | -300 | -300
0.32202 | -0.001954 | -0.0025161 | -0.0021305 | -0.0020791 | -0.0021474 | -0.0023604 | 0 | 0.32202 | -200.4304 | -293.822 | -300 | -300 | -300 | -300
0.32214 | -0.0019762 | -0.0025386 | -0.0021527 | -0.0021013 | -0.0021697 | -0.0023827 | 0 | 0.32214 | -200.9045 | -287.5546 | -300 | -300 | -300 | -300
0.32227 | -0.0019977 | -0.0025605 | -0.0021743 | -0.0021228 | -0.0021912 | -0.0024044 | 0 | 0.32227 | -201.433 | -300 | -300 | -300 | -300 | -300
0.32239 | -0.0020184 | -0.0025817 | -0.0021952 | -0.0021437 | -0.0022121 | -0.0024253 | 0 | 0.32239 | -202.018 | -287.1689 | -300 | -300 | -300 | -300
0.32251 | -0.0020385 | -0.0026023 | -0.0022154 | -0.0021638 | -0.0022323 | -0.0024456 | 0 | 0.32251 | -202.6614 | -300 | -300 | -300 | -300 | -300
0.32263 | -0.0020579 | -0.0026221 | -0.002235 | -0.0021833 | -0.0022518 | -0.0024652 | 0 | 0.32263 | -203.365 | -288.1932 | -300 | -300 | -300 | -300
0.32275 | -0.0020766 | -0.0026412 | -0.0022538 | -0.0022021 | -0.0022706 | -0.002484 | 0 | 0.32275 | -204.1307 | -300 | -300 | -300 | -300 | -300
0.32288 | -0.0020946 | -0.0026596 | -0.0022719 | -0.0022201 | -0.0022886 | -0.0025022 | 0 | 0.32288 | -204.9603 | -285.2297 | -300 | -300 | -300 | -300
0.323 | -0.0021118 | -0.0026772 | -0.0022892 | -0.0022374 | -0.002306 | -0.0025196 | 0 | 0.323 | -205.8551 | -290.0289 | -300 | -300 | -300 | -300
0.32312 | -0.0021283 | -0.0026941 | -0.0023058 | -0.002254 | -0.0023226 | -0.0025363 | 0 | 0.32312 | -206.8149 | -290.9202 | -300 | -300 | -300 | -300
0.32324 | -0.0021441 | -0.0027103 | -0.0023217 | -0.0022698 | -0.0023384 | -0.0025522 | 0 | 0.32324 | -207.8372 | -292.5978 | -300 | -300 | -300 | -300
0.32336 | -0.0021591 | -0.0027257 | -0.0023368 | -0.0022848 | -0.0023535 | -0.0025674 | 0 | 0.32336 | -208.915 | -294.4418 | -300 | -300 | -300 | -300
0.32349 | -0.0021733 | -0.0027404 | -0.0023512 | -0.0022991 | -0.0023678 | -0.0025818 | 0 | 0.32349 | -210.035 | -300 | -300 | -300 | -300 | -300
0.32361 | -0.0021868 | -0.0027543 | -0.0023648 | -0.0023127 | -0.0023814 | -0.0025954 | 0 | 0.32361 | -211.1747 | -283.2969 | -300 | -300 | -300 | -300
0.32373 | -0.0021995 | -0.0027674 | -0.0023776 | -0.0023254 | -0.0023941 | -0.0026083 | 0 | 0.32373 | -212.2994 | -287.8215 | -300 | -300 | -300 | -300
0.32385 | -0.0022114 | -0.0027797 | -0.0023896 | -0.0023374 | -0.0024061 | -0.0026203 | 0 | 0.32385 | -213.3592 | -284.7576 | -300 | -300 | -300 | -300
0.32397 | -0.0022225 | -0.0027912 | -0.0024008 | -0.0023486 | -0.0024173 | -0.0026316 | 0 | 0.32397 | -214.2886 | -285.022 | -300 | -300 | -300 | -300
0.3241 | -0.0022328 | -0.002802 | -0.0024113 | -0.002359 | -0.0024277 | -0.0026421 | 0 | 0.3241 | -215.0103 | -282.705 | -300 | -300 | -300 | -300
0.32422 | -0.0022423 | -0.0028119 | -0.0024209 | -0.0023685 | -0.0024373 | -0.0026518 | 0 | 0.32422 | -215.4481 | -277.5303 | -300 | -300 | -300 | -300
0.32434 | -0.002251 | -0.002821 | -0.0024297 | -0.0023773 | -0.0024461 | -0.0026607 | 0 | 0.32434 | -215.5469 | -293.6873 | -300 | -300 | -300 | -300
0.32446 | -0.0022589 | -0.0028293 | -0.0024377 | -0.0023853 | -0.0024541 | -0.0026688 | 0 | 0.32446 | -215.2914 | -282.6056 | -299.687 | -300 | -300 | -300
0.32458 | -0.002266 | -0.0028368 | -0.002445 | -0.0023924 | -0.0024613 | -0.002676 | 0 | 0.32458 | -214.712 | -290.9909 | -285.7004 | -300 | -300 | -300
0.32471 | -0.0022723 | -0.0028435 | -0.0024513 | -0.0023988 | -0.0024677 | -0.0026824 | 0 | 0.32471 | -213.8741 | -274.9529 | -279.5487 | -300 | -300 | -300
0.32483 | -0.0022777 | -0.0028494 | -0.0024569 | -0.0024043 | -0.0024732 | -0.0026881 | 0 | 0.32483 | -212.8585 | -278.0912 | -279.1633 | -300 | -300 | -300
0.32495 | -0.0022823 | -0.0028544 | -0.0024616 | -0.0024089 | -0.0024779 | -0.0026929 | 0 | 0.32495 | -211.745 | -283.1559 | -282.8081 | -300 | -300 | -300
0.32507 | -0.0022861 | -0.0028586 | -0.0024655 | -0.0024128 | -0.0024818 | -0.0026968 | 0 | 0.32507 | -210.6037 | -278.4078 | -288.145 | -300 | -300 | -300
0.3252 | -0.0022891 | -0.002862 | -0.0024686 | -0.0024158 | -0.0024848 | -0.0026999 | 0 | 0.3252 | -209.4947 | -300 | -290.237 | -300 | -300 | -300
0.32532 | -0.0022912 | -0.0028646 | -0.0024709 | -0.002418 | -0.002487 | -0.0027022 | 0 | 0.32532 | -208.4693 | -285.0828 | -286.2522 | -300 | -300 | -300
0.32544 | -0.0022925 | -0.0028663 | -0.0024723 | -0.0024194 | -0.0024884 | -0.0027037 | 0 | 0.32544 | -207.573 | -282.3059 | -281.1466 | -300 | -300 | -300
0.32556 | -0.0022929 | -0.0028672 | -0.0024729 | -0.0024199 | -0.002489 | -0.0027043 | 0 | 0.32556 | -206.8465 | -276.4184 | -277.1529 | -300 | -300 | -300
0.32568 | -0.0022926 | -0.0028672 | -0.0024726 | -0.0024196 | -0.0024887 | -0.0027041 | 0 | 0.32568 | -206.3271 | -293.5076 | -274.3261 | -300 | -300 | -300
0.32581 | -0.0022913 | -0.0028664 | -0.0024715 | -0.0024184 | -0.0024876 | -0.0027031 | 0 | 0.32581 | -206.0485 | -281.0178 | -272.4897 | -300 | -300 | -300
0.32593 | -0.0022893 | -0.0028648 | -0.0024696 | -0.0024165 | -0.0024856 | -0.0027012 | 0 | 0.32593 | -206.0416 | -289.922 | -271.4274 | -300 | -300 | -300
0.32605 | -0.0022864 | -0.0028623 | -0.0024668 | -0.0024136 | -0.0024828 | -0.0026985 | 0 | 0.32605 | -206.3346 | -274.6662 | -271.0382 | -300 | -300 | -300
0.32617 | -0.0022827 | -0.002859 | -0.0024632 | -0.00241 | -0.0024792 | -0.0026949 | 0 | 0.32617 | -206.9543 | -282.25 | -271.2115 | -300 | -300 | -300
0.32629 | -0.0022781 | -0.0028549 | -0.0024588 | -0.0024055 | -0.0024747 | -0.0026906 | 0 | 0.32629 | -207.9264 | -276.3671 | -271.8644 | -289.1004 | -300 | -300
0.32642 | -0.0022728 | -0.0028499 | -0.0024535 | -0.0024002 | -0.0024694 | -0.0026854 | 0 | 0.32642 | -209.2771 | -278.2103 | -272.9126 | -271.0155 | -300 | -300
0.32654 | -0.0022666 | -0.0028442 | -0.0024475 | -0.002394 | -0.0024633 | -0.0026793 | 0 | 0.32654 | -211.034 | -276.917 | -274.2048 | -270.5673 | -300 | -300
0.32666 | -0.0022595 | -0.0028375 | -0.0024405 | -0.0023871 | -0.0024564 | -0.0026725 | 0 | 0.32666 | -213.2279 | -273.3486 | -275.5197 | -274.6978 | -300 | -300
0.32678 | -0.0022517 | -0.0028301 | -0.0024328 | -0.0023793 | -0.0024486 | -0.0026648 | 0 | 0.32678 | -215.8941 | -286.1455 | -276.5688 | -279.2504 | -300 | -300
0.3269 | -0.002243 | -0.0028219 | -0.0024243 | -0.0023707 | -0.00244 | -0.0026563 | 0 | 0.3269 | -219.0748 | -272.0258 | -277.0754 | -284.2537 | -300 | -300
0.32703 | -0.0022335 | -0.0028128 | -0.0024149 | -0.0023613 | -0.0024306 | -0.0026469 | 0 | 0.32703 | -222.8222 | -282.015 | -277.0195 | -289.7785 | -300 | -300
0.32715 | -0.0022232 | -0.0028029 | -0.0024047 | -0.002351 | -0.0024204 | -0.0026368 | 0 | 0.32715 | -227.2024 | -274.6991 | -276.5152 | -295.8624 | -300 | -300
0.32727 | -0.0022121 | -0.0027922 | -0.0023937 | -0.00234 | -0.0024094 | -0.0026259 | 0 | 0.32727 | -232.3028 | -277.8648 | -275.8933 | -300 | -300 | -300
0.32739 | -0.0022002 | -0.0027807 | -0.0023819 | -0.0023281 | -0.0023976 | -0.0026141 | 0 | 0.32739 | -238.2418 | -277.3012 | -275.4613 | -300 | -300 | -300
0.32751 | -0.0021875 | -0.0027685 | -0.0023694 | -0.0023155 | -0.0023849 | -0.0026016 | 0 | 0.32751 | -245.1905 | -274.4866 | -275.4603 | -300 | -300 | -300
0.32764 | -0.002174 | -0.0027554 | -0.002356 | -0.0023021 | -0.0023715 | -0.0025883 | 0 | 0.32764 | -253.4097 | -300 | -276.03 | -300 | -300 | -300
0.32776 | -0.0021597 | -0.0027415 | -0.0023418 | -0.0022879 | -0.0023574 | -0.0025742 | 0 | 0.32776 | -263.3428 | -281.7257 | -277.4672 | -300 | -300 | -300
0.32788 | -0.0021447 | -0.0027269 | -0.0023269 | -0.0022729 | -0.0023424 | -0.0025593 | 0 | 0.32788 | -275.8719 | -281.7826 | -280.2334 | -300 | -300 | -300
0.328 | -0.0021288 | -0.0027115 | -0.0023112 | -0.0022571 | -0.0023267 | -0.0025436 | 0 | 0.328 | -293.5912 | -275.3571 | -285.8263 | -300 | -300 | -300
0.32812 | -0.0021123 | -0.0026954 | -0.0022947 | -0.0022406 | -0.0023102 | -0.0025272 | 0 | 0.32812 | -300 | -300 | -300 | -300 | -300 | -300
0.32825 | -0.0020949 | -0.0026784 | -0.0022775 | -0.0022233 | -0.0022929 | -0.00251 | 0 | 0.32825 | -300 | -275.559 | -285.7894 | -300 | -300 | -300
0.32837 | -0.0020768 | -0.0026608 | -0.0022595 | -0.0022053 | -0.0022749 | -0.0024921 | 0 | 0.32837 | -300 | -282.1939 | -280.2693 | -300 | -300 | -300
0.32849 | -0.002058 | -0.0026424 | -0.0022408 | -0.0021865 | -0.0022562 | -0.0024735 | 0 | 0.32849 | -300 | -282.3487 | -277.5343 | -300 | -300 | -300
0.32861 | -0.0020385 | -0.0026233 | -0.0022214 | -0.0021671 | -0.0022367 | -0.0024541 | 0 | 0.32861 | -300 | -300 | -276.1333 | -300 | -300 | -300
0.32874 | -0.0020182 | -0.0026034 | -0.0022013 | -0.0021469 | -0.0022165 | -0.002434 | 0 | 0.32874 | -300 | -275.5146 | -275.5839 | -300 | -300 | -300
0.32886 | -0.0019972 | -0.0025829 | -0.0021804 | -0.0021259 | -0.0021956 | -0.0024132 | 0 | 0.32886 | -300 | -278.5503 | -275.6297 | -300 | -300 | -300
0.32898 | -0.0019755 | -0.0025616 | -0.0021589 | -0.0021043 | -0.0021741 | -0.0023917 | 0 | 0.32898 | -300 | -279.3373 | -276.0757 | -300 | -300 | -300
0.3291 | -0.0019532 | -0.0025397 | -0.0021366 | -0.002082 | -0.0021518 | -0.0023695 | 0 | 0.3291 | -300 | -276.3982 | -276.7038 | -296.0941 | -300 | -300
0.32922 | -0.0019301 | -0.002517 | -0.0021137 | -0.002059 | -0.0021288 | -0.0023466 | 0 | 0.32922 | -300 | -283.9203 | -277.2422 | -289.9747 | -300 | -300
0.32935 | -0.0019064 | -0.0024938 | -0.0020901 | -0.0020354 | -0.0021052 | -0.002323 | 0 | 0.32935 | -300 | -274.1774 | -277.3516 | -284.5119 | -300 | -300
0.32947 | -0.001882 | -0.0024698 | -0.0020658 | -0.0020111 | -0.0020809 | -0.0022988 | 0 | 0.32947 | -300 | -288.5159 | -276.858 | -279.5403 | -300 | -300
0.32959 | -0.001857 | -0.0024452 | -0.002041 | -0.0019861 | -0.002056 | -0.002274 | 0 | 0.32959 | -300 | -275.9899 | -275.8375 | -275.033 | -300 | -300
0.32971 | -0.0018314 | -0.00242 | -0.0020154 | -0.0019606 | -0.0020304 | -0.0022485 | 0 | 0.32971 | -300 | -279.8215 | -274.5474 | -270.9232 | -300 | -300
0.32983 | -0.0018051 | -0.0023942 | -0.0019893 | -0.0019344 | -0.0020043 | -0.0022224 | 0 | 0.32983 | -300 | -281.3366 | -273.2956 | -271.4011 | -300 | -300
0.32996 | -0.0017782 | -0.0023677 | -0.0019625 | -0.0019076 | -0.0019775 | -0.0021957 | 0 | 0.32996 | -300 | -279.7732 | -272.2737 | -289.4924 | -300 | -300
0.33008 | -0.0017508 | -0.0023407 | -0.0019352 | -0.0018802 | -0.0019501 | -0.0021684 | 0 | 0.33008 | -300 | -285.916 | -271.6466 | -300 | -300 | -300
0.3302 | -0.0017227 | -0.0023131 | -0.0019073 | -0.0018522 | -0.0019221 | -0.0021405 | 0 | 0.3302 | -299.7144 | -278.6293 | -271.5013 | -300 | -300 | -300
0.33032 | -0.0016941 | -0.0022849 | -0.0018788 | -0.0018236 | -0.0018936 | -0.0021121 | 0 | 0.33032 | -299.5737 | -294.2323 | -271.9218 | -300 | -300 | -300
0.33044 | -0.001665 | -0.0022561 | -0.0018497 | -0.0017945 | -0.0018645 | -0.0020831 | 0 | 0.33044 | -300 | -285.5768 | -273.0086 | -300 | -300 | -300
0.33057 | -0.0016352 | -0.0022269 | -0.0018202 | -0.0017649 | -0.0018349 | -0.0020535 | 0 | 0.33057 | -294.2071 | -298.5439 | -274.8801 | -300 | -300 | -300
0.33069 | -0.001605 | -0.0021971 | -0.0017901 | -0.0017347 | -0.0018048 | -0.0020235 | 0 | 0.33069 | -288.7766 | -281.6422 | -277.7214 | -300 | -300 | -300
0.33081 | -0.0015743 | -0.0021668 | -0.0017594 | -0.0017041 | -0.0017741 | -0.0019929 | 0 | 0.33081 | -288.3347 | -287.9245 | -281.7456 | -300 | -300 | -300
0.33093 | -0.0015431 | -0.002136 | -0.0017283 | -0.0016729 | -0.001743 | -0.0019619 | 0 | 0.33093 | -295.3112 | -290.916 | -286.8584 | -300 | -300 | -300
0.33105 | -0.0015114 | -0.0021047 | -0.0016968 | -0.0016413 | -0.0017114 | -0.0019303 | 0 | 0.33105 | -294.4818 | -300 | -290.8266 | -300 | -300 | -300
0.33118 | -0.0014792 | -0.002073 | -0.0016647 | -0.0016092 | -0.0016793 | -0.0018983 | 0 | 0.33118 | -286.0774 | -285.1093 | -288.782 | -300 | -300 | -300
0.3313 | -0.0014466 | -0.0020408 | -0.0016322 | -0.0015766 | -0.0016468 | -0.0018659 | 0 | 0.3313 | -285.6068 | -290.2613 | -283.5404 | -300 | -300 | -300
0.33142 | -0.0014135 | -0.0020081 | -0.0015993 | -0.0015436 | -0.0016138 | -0.001833 | 0 | 0.33142 | -296.6169 | -285.616 | -279.9003 | -300 | -300 | -300
0.33154 | -0.0013801 | -0.0019751 | -0.001566 | -0.0015102 | -0.0015805 | -0.0017997 | 0 | 0.33154 | -285.7032 | -282.9499 | -280.3111 | -300 | -300 | -300
0.33167 | -0.0013462 | -0.0019417 | -0.0015322 | -0.0014764 | -0.0015467 | -0.001766 | 0 | 0.33167 | -278.9007 | -299.546 | -286.4712 | -300 | -300 | -300
0.33179 | -0.001312 | -0.0019079 | -0.0014981 | -0.0014423 | -0.0015125 | -0.0017319 | 0 | 0.33179 | -277.7218 | -291.5337 | -300 | -300 | -300 | -300
0.33191 | -0.0012774 | -0.0018737 | -0.0014636 | -0.0014077 | -0.001478 | -0.0016975 | 0 | 0.33191 | -282.0382 | -300 | -300 | -300 | -300 | -300
0.33203 | -0.0012424 | -0.0018392 | -0.0014288 | -0.0013728 | -0.0014431 | -0.0016627 | 0 | 0.33203 | -291.7004 | -287.5457 | -300 | -300 | -300 | -300
0.33215 | -0.0012071 | -0.0018043 | -0.0013936 | -0.0013376 | -0.001408 | -0.0016276 | 0 | 0.33215 | -277.2803 | -293.2697 | -300 | -300 | -300 | -300
0.33228 | -0.0011715 | -0.0017692 | -0.0013582 | -0.0013021 | -0.0013725 | -0.0015921 | 0 | 0.33228 | -274.3621 | -296.3046 | -300 | -300 | -300 | -300
0.3324 | -0.0011357 | -0.0017337 | -0.0013224 | -0.0012663 | -0.0013367 | -0.0015564 | 0 | 0.3324 | -276.5468 | -296.8258 | -300 | -300 | -300 | -300
0.33252 | -0.0010995 | -0.001698 | -0.0012864 | -0.0012302 | -0.0013006 | -0.0015204 | 0 | 0.33252 | -294.7745 | -300 | -300 | -300 | -300 | -300
0.33264 | -0.0010631 | -0.001662 | -0.0012501 | -0.0011938 | -0.0012642 | -0.0014841 | 0 | 0.33264 | -277.2864 | -296.5642 | -300 | -300 | -300 | -300
0.33276 | -0.0010264 | -0.0016257 | -0.0012135 | -0.0011572 | -0.0012277 | -0.0014476 | 0 | 0.33276 | -272.8945 | -300 | -300 | -300 | -300 | -300
0.33289 | -0.00098952 | -0.0015893 | -0.0011767 | -0.0011204 | -0.0011909 | -0.0014109 | 0 | 0.33289 | -274.6413 | -300 | -300 | -300 | -300 | -300
0.33301 | -0.00095243 | -0.0015526 | -0.0011398 | -0.0010834 | -0.0011539 | -0.001374 | 0 | 0.33301 | -300 | -300 | -300 | -300 | -300 | -300
0.33313 | -0.00091516 | -0.0015158 | -0.0011026 | -0.0010462 | -0.0011167 | -0.0013369 | 0 | 0.33313 | -272.7967 | -300 | -300 | -300 | -300 | -300
0.33325 | -0.00087772 | -0.0014788 | -0.0010653 | -0.0010088 | -0.0010793 | -0.0012996 | 0 | 0.33325 | -267.7468 | -300 | -300 | -300 | -300 | -300
0.33337 | -0.00084013 | -0.0014416 | -0.0010279 | -0.00097127 | -0.0010418 | -0.0012622 | 0 | 0.33337 | -267.3095 | -300 | -300 | -300 | -300 | -300
0.3335 | -0.00080242 | -0.0014043 | -0.00099026 | -0.00093362 | -0.0010042 | -0.0012246 | 0 | 0.3335 | -271.5334 | -300 | -300 | -300 | -300 | -300
0.33362 | -0.00076459 | -0.0013669 | -0.00095255 | -0.00089586 | -0.00096646 | -0.001187 | 0 | 0.33362 | -296.5849 | -300 | -300 | -300 | -300 | -300
0.33374 | -0.00072668 | -0.0013295 | -0.00091476 | -0.00085801 | -0.00092863 | -0.0011492 | 0 | 0.33374 | -271.4449 | -300 | -300 | -300 | -300 | -300
0.33386 | -0.00068869 | -0.0012919 | -0.0008769 | -0.00082008 | -0.00089073 | -0.0011114 | 0 | 0.33386 | -268.9083 | -300 | -300 | -300 | -300 | -300
0.33398 | -0.00065065 | -0.0012543 | -0.00083898 | -0.00078211 | -0.00085278 | -0.0010735 | 0 | 0.33398 | -272.3573 | -300 | -300 | -300 | -300 | -300
0.33411 | -0.00061258 | -0.0012167 | -0.00080103 | -0.0007441 | -0.00081479 | -0.0010356 | 0 | 0.33411 | -300 | -300 | -300 | -300 | -300 | -300
0.33423 | -0.00057449 | -0.001179 | -0.00076306 | -0.00070608 | -0.00077679 | -0.00099766 | 0 | 0.33423 | -273.2953 | -300 | -300 | -300 | -300 | -300
0.33435 | -0.00053641 | -0.0011413 | -0.0007251 | -0.00066806 | -0.00073879 | -0.00095974 | 0 | 0.33435 | -273.4814 | -300 | -300 | -300 | -300 | -300
0.33447 | -0.00049835 | -0.0011037 | -0.00068717 | -0.00063006 | -0.00070082 | -0.00092184 | 0 | 0.33447 | -282.9672 | -300 | -300 | -300 | -300 | -300
0.33459 | -0.00046034 | -0.0010661 | -0.00064928 | -0.00059212 | -0.0006629 | -0.00088399 | 0 | 0.33459 | -265.5493 | -300 | -300 | -300 | -300 | -300
0.33472 | -0.00042239 | -0.0010286 | -0.00061145 | -0.00055423 | -0.00062503 | -0.0008462 | 0 | 0.33472 | -260.7385 | -300 | -300 | -300 | -300 | -300
0.33484 | -0.00038452 | -0.00099118 | -0.0005737 | -0.00051643 | -0.00058725 | -0.00080849 | 0 | 0.33484 | -260.1601 | -300 | -300 | -300 | -300 | -300
0.33496 | -0.00034676 | -0.00095385 | -0.00053606 | -0.00047872 | -0.00054957 | -0.00077088 | 0 | 0.33496 | -264.5916 | -300 | -300 | -300 | -300 | -300
0.33508 | -0.00030911 | -0.00091664 | -0.00049854 | -0.00044114 | -0.00051201 | -0.0007334 | 0 | 0.33508 | -276.4359 | -300 | -300 | -300 | -300 | -300
0.33521 | -0.00027161 | -0.00087957 | -0.00046116 | -0.0004037 | -0.0004746 | -0.00069605 | 0 | 0.33521 | -260.8516 | -300 | -300 | -300 | -300 | -300
0.33533 | -0.00023426 | -0.00084265 | -0.00042393 | -0.00036642 | -0.00043734 | -0.00065887 | 0 | 0.33533 | -257.9498 | -300 | -300 | -300 | -300 | -300
0.33545 | -0.0001971 | -0.00080592 | -0.00038689 | -0.00032932 | -0.00040026 | -0.00062186 | 0 | 0.33545 | -260.4918 | -300 | -300 | -300 | -300 | -300
0.33557 | -0.00016013 | -0.00076938 | -0.00035004 | -0.00029241 | -0.00036337 | -0.00058505 | 0 | 0.33557 | -288.8547 | -300 | -300 | -300 | -300 | -300
0.33569 | -0.00012337 | -0.00073306 | -0.00031341 | -0.00025572 | -0.0003267 | -0.00054845 | 0 | 0.33569 | -257.6426 | -300 | -300 | -300 | -300 | -300
0.33582 | -8.6855e-05 | -0.00069698 | -0.00027702 | -0.00021927 | -0.00029027 | -0.00051209 | 0 | 0.33582 | -252.7175 | -300 | -300 | -300 | -300 | -300
0.33594 | -5.0592e-05 | -0.00066115 | -0.00024087 | -0.00018307 | -0.00025409 | -0.00047598 | 0 | 0.33594 | -251.926 | -300 | -300 | -300 | -300 | -300
0.33606 | -1.46e-05 | -0.00062559 | -0.00020501 | -0.00014714 | -0.00021819 | -0.00044015 | 0 | 0.33606 | -254.8812 | -300 | -300 | -300 | -300 | -300
0.33618 | 2.1099e-05 | -0.00059032 | -0.00016943 | -0.00011151 | -0.00018257 | -0.00040461 | 0 | 0.33618 | -267.6243 | -291.3584 | -300 | -300 | -300 | -300
0.3363 | 5.649e-05 | -0.00055537 | -0.00013416 | -7.6179e-05 | -0.00014727 | -0.00036937 | 0 | 0.3363 | -260.3449 | -276.144 | -300 | -300 | -300 | -300
0.33643 | 9.1552e-05 | -0.00052074 | -9.922e-05 | -4.118e-05 | -0.00011229 | -0.00033447 | 0 | 0.33643 | -255.9885 | -265.0761 | -300 | -300 | -300 | -300
0.33655 | 0.00012627 | -0.00048645 | -6.4625e-05 | -6.5264e-06 | -7.7661e-05 | -0.00029991 | 0 | 0.33655 | -259.8346 | -256.969 | -300 | -300 | -300 | -300
0.33667 | 0.00016062 | -0.00045254 | -3.0395e-05 | 2.7763e-05 | -4.3394e-05 | -0.00026571 | 0 | 0.33667 | -263.958 | -251.1767 | -300 | -300 | -300 | -300
0.33679 | 0.00019459 | -0.000419 | 3.4536e-06 | 6.167e-05 | -9.5083e-06 | -0.0002319 | 0 | 0.33679 | -251.3659 | -247.3186 | -300 | -300 | -300 | -300
0.33691 | 0.00022816 | -0.00038586 | 3.6903e-05 | 9.5179e-05 | 2.3978e-05 | -0.00019848 | 0 | 0.33691 | -247.4606 | -245.1322 | -300 | -300 | -300 | -300
0.33704 | 0.00026132 | -0.00035314 | 6.9935e-05 | 0.00012827 | 5.7048e-05 | -0.00016548 | 0 | 0.33704 | -247.0429 | -244.4154 | -300 | -300 | -300 | -300
0.33716 | 0.00029404 | -0.00032086 | 0.00010253 | 0.00016093 | 8.9684e-05 | -0.00013292 | 0 | 0.33716 | -250.1744 | -244.9824 | -300 | -300 | -300 | -300
0.33728 | 0.00032631 | -0.00028902 | 0.00013468 | 0.00019313 | 0.00012187 | -0.0001008 | 0 | 0.33728 | -263.3565 | -246.6417 | -300 | -300 | -300 | -300
0.3374 | 0.00035811 | -0.00025765 | 0.00016636 | 0.00022487 | 0.00015359 | -6.9154e-05 | 0 | 0.3374 | -254.8182 | -249.1836 | -300 | -300 | -300 | -300
0.33752 | 0.00038943 | -0.00022677 | 0.00019755 | 0.00025613 | 0.00018482 | -3.7992e-05 | 0 | 0.33752 | -249.5478 | -252.3611 | -300 | -300 | -300 | -300
0.33765 | 0.00042024 | -0.00019639 | 0.00022825 | 0.00028688 | 0.00021555 | -7.3307e-06 | 0 | 0.33765 | -249.7197 | -255.7635 | -300 | -300 | -300 | -300
0.33777 | 0.00045054 | -0.00016653 | 0.00025842 | 0.00031712 | 0.00024576 | 2.2814e-05 | 0 | 0.33777 | -254.9685 | -258.4561 | -300 | -300 | -300 | -300
0.33789 | 0.00048031 | -0.0001372 | 0.00028807 | 0.00034682 | 0.00027544 | 5.2425e-05 | 0 | 0.33789 | -272.2277 | -258.9762 | -300 | -300 | -300 | -300
0.33801 | 0.00050953 | -0.00010841 | 0.00031716 | 0.00037597 | 0.00030458 | 8.1488e-05 | 0 | 0.33801 | -255.5508 | -256.9933 | -300 | -300 | -300 | -300
0.33813 | 0.00053818 | -8.0198e-05 | 0.00034569 | 0.00040456 | 0.00033314 | 0.00010999 | 0 | 0.33813 | -255.7171 | -253.8303 | -300 | -300 | -300 | -300
0.33826 | 0.00056625 | -5.256e-05 | 0.00037364 | 0.00043257 | 0.00036113 | 0.00013791 | 0 | 0.33826 | -285.6597 | -250.6169 | -300 | -300 | -300 | -300
0.33838 | 0.00059373 | -2.5517e-05 | 0.000401 | 0.00045999 | 0.00038853 | 0.00016523 | 0 | 0.33838 | -252.6005 | -247.7673 | -300 | -300 | -300 | -300
0.3385 | 0.0006206 | 9.1779e-07 | 0.00042775 | 0.0004868 | 0.00041531 | 0.00019195 | 0 | 0.3385 | -247.2907 | -245.3569 | -300 | -300 | -300 | -300
0.33862 | 0.00064685 | 2.6729e-05 | 0.00045387 | 0.00051298 | 0.00044148 | 0.00021804 | 0 | 0.33862 | -246.4087 | -243.3501 | -300 | -300 | -300 | -300
0.33875 | 0.00067246 | 5.1903e-05 | 0.00047936 | 0.00053853 | 0.000467 | 0.0002435 | 0 | 0.33875 | -249.453 | -241.694 | -300 | -300 | -300 | -300
0.33887 | 0.00069742 | 7.6426e-05 | 0.0005042 | 0.00056343 | 0.00049188 | 0.00026831 | 0 | 0.33887 | -263.1873 | -240.3419 | -300 | -300 | -300 | -300
0.33899 | 0.00072171 | 0.00010029 | 0.00052837 | 0.00058766 | 0.00051609 | 0.00029245 | 0 | 0.33899 | -254.4156 | -239.2586 | -300 | -300 | -300 | -300
0.33911 | 0.00074533 | 0.00012347 | 0.00055187 | 0.00061121 | 0.00053962 | 0.00031592 | 0 | 0.33911 | -250.4463 | -238.4118 | -300 | -300 | -300 | -300
0.33923 | 0.00076826 | 0.00014596 | 0.00057467 | 0.00063408 | 0.00056247 | 0.00033869 | 0 | 0.33923 | -254.5549 | -237.7737 | -300 | -300 | -300 | -300
0.33936 | 0.00079049 | 0.00016775 | 0.00059678 | 0.00065624 | 0.00058461 | 0.00036077 | 0 | 0.33936 | -259.0617 | -237.3225 | -300 | -300 | -300 | -300
0.33948 | 0.000812 | 0.00018882 | 0.00061817 | 0.00067769 | 0.00060604 | 0.00038213 | 0 | 0.33948 | -246.844 | -237.0448 | -300 | -300 | -300 | -300
0.3396 | 0.00083279 | 0.00020917 | 0.00063883 | 0.00069842 | 0.00062674 | 0.00040276 | 0 | 0.3396 | -243.5585 | -236.9293 | -300 | -300 | -300 | -300
0.33972 | 0.00085283 | 0.00022878 | 0.00065875 | 0.0007184 | 0.00064671 | 0.00042266 | 0 | 0.33972 | -244.2955 | -236.9625 | -300 | -300 | -300 | -300
0.33984 | 0.00087213 | 0.00024765 | 0.00067793 | 0.00073764 | 0.00066592 | 0.00044181 | 0 | 0.33984 | -250.8953 | -237.1301 | -300 | -300 | -300 | -300
0.33997 | 0.00089068 | 0.00026575 | 0.00069635 | 0.00075612 | 0.00068438 | 0.0004602 | 0 | 0.33997 | -254.8469 | -237.4218 | -277.0967 | -300 | -300 | -300
0.34009 | 0.00090845 | 0.00028308 | 0.000714 | 0.00077383 | 0.00070207 | 0.00047782 | 0 | 0.34009 | -244.7846 | -237.8291 | -254.4856 | -300 | -300 | -300
0.34021 | 0.00092544 | 0.00029964 | 0.00073087 | 0.00079076 | 0.00071898 | 0.00049466 | 0 | 0.34021 | -243.0533 | -238.3393 | -242.3129 | -300 | -300 | -300
0.34033 | 0.00094165 | 0.00031541 | 0.00074695 | 0.0008069 | 0.0007351 | 0.00051072 | 0 | 0.34033 | -246.3952 | -238.9326 | -236.424 | -300 | -300 | -300
0.34045 | 0.00095706 | 0.00033038 | 0.00076224 | 0.00082225 | 0.00075043 | 0.00052597 | 0 | 0.34045 | -275.0854 | -239.5855 | -234.8923 | -300 | -300 | -300
0.34058 | 0.00097166 | 0.00034454 | 0.00077672 | 0.00083679 | 0.00076494 | 0.00054042 | 0 | 0.34058 | -244.9008 | -240.273 | -235.9864 | -300 | -300 | -300
0.3407 | 0.00098544 | 0.00035789 | 0.00079038 | 0.00085051 | 0.00077865 | 0.00055406 | 0 | 0.3407 | -240.7645 | -240.9651 | -237.9961 | -300 | -300 | -300
0.34082 | 0.00099841 | 0.00037041 | 0.00080323 | 0.00086342 | 0.00079153 | 0.00056688 | 0 | 0.34082 | -241.1214 | -241.622 | -240.1338 | -300 | -300 | -300
0.34094 | 0.0010105 | 0.00038211 | 0.00081524 | 0.00087549 | 0.00080358 | 0.00057886 | 0 | 0.34094 | -246.9835 | -242.1982 | -242.368 | -300 | -300 | -300
0.34106 | 0.0010218 | 0.00039297 | 0.00082641 | 0.00088673 | 0.0008148 | 0.00059001 | 0 | 0.34106 | -253.697 | -242.6519 | -244.6942 | -300 | -300 | -300
0.34119 | 0.0010323 | 0.00040299 | 0.00083675 | 0.00089712 | 0.00082517 | 0.00060032 | 0 | 0.34119 | -241.92 | -242.9538 | -247.1345 | -300 | -300 | -300
0.34131 | 0.0010419 | 0.00041216 | 0.00084623 | 0.00090666 | 0.00083469 | 0.00060978 | 0 | 0.34131 | -239.3876 | -243.0893 | -249.687 | -300 | -300 | -300
0.34143 | 0.0010507 | 0.00042047 | 0.00085486 | 0.00091535 | 0.00084336 | 0.00061838 | 0 | 0.34143 | -240.9512 | -243.0598 | -252.3751 | -300 | -300 | -300
0.34155 | 0.0010585 | 0.00042792 | 0.00086263 | 0.00092318 | 0.00085117 | 0.00062612 | 0 | 0.34155 | -249.1704 | -242.8844 | -255.2052 | -300 | -300 | -300
0.34167 | 0.0010656 | 0.0004345 | 0.00086953 | 0.00093015 | 0.00085811 | 0.000633 | 0 | 0.34167 | -249.7237 | -242.6003 | -258.1967 | -300 | -300 | -300
0.3418 | 0.0010717 | 0.00044022 | 0.00087556 | 0.00093624 | 0.00086419 | 0.000639 | 0 | 0.3418 | -241.6841 | -242.2533 | -261.3706 | -300 | -300 | -300
0.34192 | 0.001077 | 0.00044506 | 0.00088072 | 0.00094146 | 0.00086939 | 0.00064414 | 0 | 0.34192 | -240.6997 | -241.8894 | -264.7412 | -290.8236 | -300 | -300
0.34204 | 0.0010814 | 0.00044903 | 0.000885 | 0.0009458 | 0.00087371 | 0.0006484 | 0 | 0.34204 | -244.6597 | -241.5448 | -268.3572 | -272.7314 | -300 | -300
0.34216 | 0.0010849 | 0.00045211 | 0.00088841 | 0.00094927 | 0.00087715 | 0.00065177 | 0 | 0.34216 | -270.8072 | -241.2522 | -272.2253 | -272.2788 | -300 | -300
0.34229 | 0.0010876 | 0.00045431 | 0.00089092 | 0.00095185 | 0.00087971 | 0.00065427 | 0 | 0.34229 | -243.9228 | -241.0425 | -276.4168 | -276.4088 | -300 | -300
0.34241 | 0.0010893 | 0.00045563 | 0.00089256 | 0.00095354 | 0.00088138 | 0.00065587 | 0 | 0.34241 | -240.268 | -240.9442 | -280.9613 | -280.9622 | -300 | -300
0.34253 | 0.0010902 | 0.00045606 | 0.0008933 | 0.00095435 | 0.00088217 | 0.0006566 | 0 | 0.34253 | -240.9311 | -240.9793 | -285.9516 | -285.9336 | -300 | -300
0.34265 | 0.0010902 | 0.0004556 | 0.00089316 | 0.00095427 | 0.00088207 | 0.00065643 | 0 | 0.34265 | -246.194 | -241.1683 | -291.4276 | -291.4673 | -300 | -300
0.34277 | 0.0010893 | 0.00045425 | 0.00089213 | 0.0009533 | 0.00088108 | 0.00065538 | 0 | 0.34277 | -270.7982 | -241.5352 | -297.5997 | -297.5312 | -300 | -300
0.3429 | 0.0010875 | 0.00045201 | 0.00089021 | 0.00095144 | 0.0008792 | 0.00065343 | 0 | 0.3429 | -248.2284 | -242.1149 | -300 | -300 | -300 | -300
0.34302 | 0.0010848 | 0.00044888 | 0.0008874 | 0.00094869 | 0.00087643 | 0.0006506 | 0 | 0.34302 | -247.834 | -242.9538 | -300 | -300 | -300 | -300
0.34314 | 0.0010812 | 0.00044487 | 0.0008837 | 0.00094505 | 0.00087277 | 0.00064688 | 0 | 0.34314 | -261.8469 | -244.117 | -300 | -300 | -300 | -300
0.34326 | 0.0010768 | 0.00043996 | 0.00087912 | 0.00094053 | 0.00086823 | 0.00064227 | 0 | 0.34326 | -247.7253 | -245.7122 | -300 | -300 | -300 | -300
0.34338 | 0.0010714 | 0.00043417 | 0.00087365 | 0.00093512 | 0.0008628 | 0.00063677 | 0 | 0.34338 | -241.8915 | -247.9449 | -300 | -300 | -300 | -300
0.34351 | 0.0010652 | 0.0004275 | 0.00086729 | 0.00092883 | 0.00085648 | 0.0006304 | 0 | 0.34351 | -241.1252 | -251.2805 | -300 | -300 | -300 | -300
0.34363 | 0.0010581 | 0.00041994 | 0.00086005 | 0.00092165 | 0.00084929 | 0.00062314 | 0 | 0.34363 | -244.903 | -257.195 | -300 | -300 | -300 | -300
0.34375 | 0.0010501 | 0.00041151 | 0.00085194 | 0.0009136 | 0.00084121 | 0.000615 | 0 | 0.34375 | -300 | -300 | -300 | -300 | -300 | -300
0.34387 | 0.0010412 | 0.0004022 | 0.00084295 | 0.00090467 | 0.00083226 | 0.00060598 | 0 | 0.34387 | -244.8386 | -257.2213 | -300 | -300 | -300 | -300
0.34399 | 0.0010315 | 0.00039201 | 0.00083308 | 0.00089486 | 0.00082244 | 0.0005961 | 0 | 0.34399 | -240.9969 | -251.3315 | -300 | -300 | -300 | -300
0.34412 | 0.0010209 | 0.00038096 | 0.00082235 | 0.00088419 | 0.00081175 | 0.00058535 | 0 | 0.34412 | -241.6991 | -248.0213 | -300 | -300 | -300 | -300
0.34424 | 0.0010094 | 0.00036905 | 0.00081076 | 0.00087266 | 0.0008002 | 0.00057373 | 0 | 0.34424 | -247.4682 | -245.8138 | -300 | -300 | -300 | -300
0.34436 | 0.00099705 | 0.00035628 | 0.00079831 | 0.00086027 | 0.00078779 | 0.00056126 | 0 | 0.34436 | -261.5319 | -244.2441 | -300 | -300 | -300 | -300
0.34448 | 0.00098387 | 0.00034266 | 0.000785 | 0.00084703 | 0.00077453 | 0.00054793 | 0 | 0.34448 | -247.4488 | -243.1061 | -300 | -300 | -300 | -300
0.3446 | 0.00096985 | 0.00032819 | 0.00077086 | 0.00083295 | 0.00076042 | 0.00053376 | 0 | 0.3446 | -247.7788 | -242.2927 | -300 | -300 | -300 | -300
0.34473 | 0.00095498 | 0.00031288 | 0.00075587 | 0.00081802 | 0.00074548 | 0.00051876 | 0 | 0.34473 | -270.2849 | -241.7385 | -297.7104 | -297.855 | -300 | -300
0.34485 | 0.00093929 | 0.00029674 | 0.00074005 | 0.00080226 | 0.0007297 | 0.00050292 | 0 | 0.34485 | -245.6096 | -241.3969 | -291.6732 | -291.7165 | -300 | -300
0.34497 | 0.00092277 | 0.00027978 | 0.0007234 | 0.00078568 | 0.0007131 | 0.00048625 | 0 | 0.34497 | -240.28 | -241.2331 | -286.2204 | -286.1564 | -300 | -300
0.34509 | 0.00090543 | 0.000262 | 0.00070594 | 0.00076828 | 0.00069568 | 0.00046877 | 0 | 0.34509 | -239.5495 | -241.223 | -281.2464 | -281.2383 | -300 | -300
0.34521 | 0.00088728 | 0.00024341 | 0.00068767 | 0.00075007 | 0.00067745 | 0.00045048 | 0 | 0.34521 | -243.1359 | -241.3469 | -276.7209 | -276.7212 | -300 | -300
0.34534 | 0.00086833 | 0.00022402 | 0.0006686 | 0.00073107 | 0.00065842 | 0.00043139 | 0 | 0.34534 | -269.9317 | -241.5822 | -272.5544 | -272.6035 | -300 | -300
0.34546 | 0.0008486 | 0.00020384 | 0.00064874 | 0.00071127 | 0.0006386 | 0.00041151 | 0 | 0.34546 | -243.7345 | -241.8998 | -268.713 | -273.0795 | -300 | -300
0.34558 | 0.00082808 | 0.00018287 | 0.0006281 | 0.00069069 | 0.00061801 | 0.00039085 | 0 | 0.34558 | -239.7032 | -242.2699 | -265.1227 | -291.1781 | -300 | -300
0.3457 | 0.00080679 | 0.00016114 | 0.00060669 | 0.00066934 | 0.00059664 | 0.00036942 | 0 | 0.3457 | -240.6152 | -242.6594 | -261.7765 | -300 | -300 | -300
0.34583 | 0.00078474 | 0.00013865 | 0.00058452 | 0.00064723 | 0.00057451 | 0.00034723 | 0 | 0.34583 | -248.5826 | -243.0314 | -258.6289 | -300 | -300 | -300
0.34595 | 0.00076195 | 0.00011541 | 0.0005616 | 0.00062437 | 0.00055163 | 0.00032429 | 0 | 0.34595 | -247.9522 | -243.3413 | -255.662 | -300 | -300 | -300
0.34607 | 0.00073841 | 9.1427e-05 | 0.00053794 | 0.00060078 | 0.00052801 | 0.00030061 | 0 | 0.34607 | -239.6581 | -243.5418 | -252.8575 | -300 | -300 | -300
0.34619 | 0.00071415 | 6.6721e-05 | 0.00051356 | 0.00057646 | 0.00050367 | 0.00027621 | 0 | 0.34619 | -238.0175 | -243.5968 | -250.1953 | -300 | -300 | -300
0.34631 | 0.00068917 | 4.13e-05 | 0.00048846 | 0.00055142 | 0.00047861 | 0.00025109 | 0 | 0.34631 | -240.4709 | -243.4866 | -247.6675 | -300 | -300 | -300
0.34644 | 0.00066349 | 1.5177e-05 | 0.00046266 | 0.00052568 | 0.00045286 | 0.00022527 | 0 | 0.34644 | -252.1673 | -243.2103 | -245.2519 | -300 | -300 | -300
0.34656 | 0.00063713 | -1.1634e-05 | 0.00043617 | 0.00049925 | 0.00042641 | 0.00019876 | 0 | 0.34656 | -245.3745 | -242.7818 | -242.9513 | -300 | -300 | -300
0.34668 | 0.00061009 | -3.9121e-05 | 0.000409 | 0.00047215 | 0.00039929 | 0.00017158 | 0 | 0.34668 | -239.4284 | -242.2309 | -240.7425 | -300 | -300 | -300
0.3468 | 0.00058238 | -6.727e-05 | 0.00038117 | 0.00044439 | 0.0003715 | 0.00014374 | 0 | 0.3468 | -238.9865 | -241.5991 | -238.6301 | -300 | -300 | -300
0.34692 | 0.00055403 | -9.6067e-05 | 0.0003527 | 0.00041598 | 0.00034307 | 0.00011525 | 0 | 0.34692 | -243.0366 | -240.9327 | -236.6457 | -300 | -300 | -300
0.34705 | 0.00052505 | -0.0001255 | 0.00032359 | 0.00038693 | 0.00031401 | 8.6122e-05 | 0 | 0.34705 | -273.1418 | -240.2705 | -235.5772 | -300 | -300 | -300
0.34717 | 0.00049544 | -0.00015554 | 0.00029387 | 0.00035727 | 0.00028433 | 5.6379e-05 | 0 | 0.34717 | -244.3497 | -239.6427 | -237.1342 | -300 | -300 | -300
0.34729 | 0.00046524 | -0.0001862 | 0.00026354 | 0.000327 | 0.00025404 | 2.6033e-05 | 0 | 0.34729 | -240.9152 | -239.075 | -243.0483 | -300 | -300 | -300
0.34741 | 0.00043444 | -0.00021744 | 0.00023262 | 0.00029615 | 0.00022317 | -4.9005e-06 | 0 | 0.34741 | -242.5511 | -238.59 | -255.2463 | -300 | -300 | -300
0.34753 | 0.00040308 | -0.00024925 | 0.00020113 | 0.00026472 | 0.00019172 | -3.6406e-05 | 0 | 0.34753 | -252.5141 | -238.2081 | -277.8911 | -300 | -300 | -300
0.34766 | 0.00037116 | -0.00028162 | 0.00016909 | 0.00023274 | 0.00015972 | -6.8466e-05 | 0 | 0.34766 | -248.4656 | -237.9419 | -300 | -300 | -300 | -300
0.34778 | 0.0003387 | -0.00031452 | 0.0001365 | 0.00020022 | 0.00012718 | -0.00010107 | 0 | 0.34778 | -241.7644 | -237.7996 | -300 | -300 | -300 | -300
0.3479 | 0.00030571 | -0.00034795 | 0.0001034 | 0.00016718 | 9.4117e-05 | -0.00013419 | 0 | 0.3479 | -240.9225 | -237.7916 | -300 | -300 | -300 | -300
0.34802 | 0.00027222 | -0.00038189 | 6.9784e-05 | 0.00013363 | 6.0549e-05 | -0.00016782 | 0 | 0.34802 | -244.1006 | -237.9324 | -300 | -300 | -300 | -300
0.34814 | 0.00023825 | -0.00041631 | 3.5685e-05 | 9.9592e-05 | 2.6493e-05 | -0.00020193 | 0 | 0.34814 | -256.2127 | -238.2358 | -300 | -300 | -300 | -300
0.34827 | 0.0002038 | -0.0004512 | 1.1144e-06 | 6.5085e-05 | -8.0329e-06 | -0.00023652 | 0 | 0.34827 | -251.5868 | -238.7124 | -300 | -300 | -300 | -300
0.34839 | 0.0001689 | -0.00048655 | -3.3908e-05 | 3.0126e-05 | -4.3011e-05 | -0.00027155 | 0 | 0.34839 | -247.3622 | -239.3758 | -300 | -300 | -300 | -300
0.34851 | 0.00013357 | -0.00052233 | -6.9364e-05 | -5.2667e-06 | -7.8424e-05 | -0.00030703 | 0 | 0.34851 | -251.2129 | -240.2477 | -300 | -300 | -300 | -300
0.34863 | 9.782e-05 | -0.00055853 | -0.00010524 | -4.1075e-05 | -0.00011425 | -0.00034291 | 0 | 0.34863 | -259.8683 | -241.3571 | -300 | -300 | -300 | -300
0.34875 | 6.1674e-05 | -0.00059512 | -0.00014151 | -7.728e-05 | -0.00015048 | -0.00037919 | 0 | 0.34875 | -246.0053 | -242.7342 | -300 | -300 | -300 | -300
0.34888 | 2.5151e-05 | -0.00063209 | -0.00017815 | -0.00011386 | -0.00018708 | -0.00041586 | 0 | 0.34888 | -242.8305 | -244.4159 | -300 | -300 | -300 | -300
0.349 | -1.173e-05 | -0.00066942 | -0.00021516 | -0.0001508 | -0.00022404 | -0.00045287 | 0 | 0.349 | -243.581 | -246.4476 | -300 | -300 | -300 | -300
0.34912 | -4.8951e-05 | -0.00070709 | -0.0002525 | -0.00018808 | -0.00026134 | -0.00049023 | 0 | 0.34912 | -248.7555 | -248.8846 | -300 | -300 | -300 | -300
0.34924 | -8.6491e-05 | -0.00074508 | -0.00029016 | -0.00022568 | -0.00029896 | -0.00052791 | 0 | 0.34924 | -281.6742 | -251.7587 | -300 | -300 | -300 | -300
0.34937 | -0.00012433 | -0.00078336 | -0.00032813 | -0.00026358 | -0.00033687 | -0.00056588 | 0 | 0.34937 | -251.5866 | -254.9971 | -300 | -300 | -300 | -300
0.34949 | -0.00016245 | -0.00082193 | -0.00036637 | -0.00030176 | -0.00037507 | -0.00060414 | 0 | 0.34949 | -251.2714 | -258.1868 | -300 | -300 | -300 | -300
0.34961 | -0.00020083 | -0.00086075 | -0.00040487 | -0.0003402 | -0.00041353 | -0.00064265 | 0 | 0.34961 | -267.793 | -260.1969 | -300 | -300 | -300 | -300
0.34973 | -0.00023944 | -0.00089982 | -0.00044361 | -0.00037887 | -0.00045222 | -0.00068141 | 0 | 0.34973 | -250.3864 | -259.6994 | -300 | -300 | -300 | -300
0.34985 | -0.00027827 | -0.0009391 | -0.00048256 | -0.00041777 | -0.00049113 | -0.00072038 | 0 | 0.34985 | -244.9746 | -257.0301 | -300 | -300 | -300 | -300
0.34998 | -0.00031731 | -0.00097858 | -0.00052172 | -0.00045686 | -0.00053024 | -0.00075954 | 0 | 0.34998 | -244.6377 | -253.6549 | -300 | -300 | -300 | -300
0.3501 | -0.00035651 | -0.0010182 | -0.00056105 | -0.00049612 | -0.00056953 | -0.00079888 | 0 | 0.3501 | -249.7384 | -250.5026 | -300 | -300 | -300 | -300
0.35022 | -0.00039587 | -0.001058 | -0.00060053 | -0.00053554 | -0.00060897 | -0.00083838 | 0 | 0.35022 | -258.0926 | -247.9859 | -300 | -300 | -300 | -300
0.35034 | -0.00043537 | -0.001098 | -0.00064015 | -0.0005751 | -0.00064854 | -0.00087801 | 0 | 0.35034 | -244.7384 | -246.3523 | -300 | -300 | -300 | -300
0.35046 | -0.00047498 | -0.001138 | -0.00067988 | -0.00061476 | -0.00068823 | -0.00091775 | 0 | 0.35046 | -241.4216 | -245.8109 | -300 | -300 | -300 | -300
0.35059 | -0.00051467 | -0.0011782 | -0.0007197 | -0.00065452 | -0.000728 | -0.00095759 | 0 | 0.35059 | -241.6491 | -246.5531 | -300 | -300 | -300 | -300
0.35071 | -0.00055444 | -0.0012184 | -0.0007596 | -0.00069435 | -0.00076785 | -0.00099749 | 0 | 0.35071 | -245.3561 | -248.7645 | -300 | -300 | -300 | -300
0.35083 | -0.00059426 | -0.0012587 | -0.00079954 | -0.00073422 | -0.00080774 | -0.0010374 | 0 | 0.35083 | -257.7451 | -252.6487 | -300 | -300 | -300 | -300
0.35095 | -0.0006341 | -0.001299 | -0.0008395 | -0.00077413 | -0.00084766 | -0.0010774 | 0 | 0.35095 | -253.4211 | -258.4653 | -300 | -300 | -300 | -300
0.35107 | -0.00067395 | -0.0013393 | -0.00087947 | -0.00081403 | -0.00088759 | -0.0011174 | 0 | 0.35107 | -249.3566 | -266.6033 | -300 | -300 | -300 | -300
0.3512 | -0.00071378 | -0.0013795 | -0.00091942 | -0.00085392 | -0.0009275 | -0.0011574 | 0 | 0.3512 | -253.4955 | -277.6951 | -300 | -300 | -300 | -300
0.35132 | -0.00075357 | -0.0014198 | -0.00095934 | -0.00089377 | -0.00096736 | -0.0011973 | 0 | 0.35132 | -260.5361 | -292.9913 | -300 | -300 | -300 | -300
0.35144 | -0.0007933 | -0.00146 | -0.00099919 | -0.00093356 | -0.0010072 | -0.0012372 | 0 | 0.35144 | -247.5676 | -300 | -300 | -300 | -300 | -300
0.35156 | -0.00083294 | -0.0015001 | -0.001039 | -0.00097326 | -0.0010469 | -0.0012769 | 0 | 0.35156 | -244.3719 | -300 | -300 | -300 | -300 | -300
0.35168 | -0.00087249 | -0.0015401 | -0.0010786 | -0.0010129 | -0.0010865 | -0.0013166 | 0 | 0.35168 | -244.9151 | -300 | -300 | -300 | -300 | -300
0.35181 | -0.0009119 | -0.0015799 | -0.0011182 | -0.0010523 | -0.001126 | -0.0013562 | 0 | 0.35181 | -249.5841 | -300 | -300 | -300 | -300 | -300
0.35193 | -0.00095117 | -0.0016196 | -0.0011576 | -0.0010917 | -0.0011654 | -0.0013956 | 0 | 0.35193 | -280.4725 | -300 | -300 | -300 | -300 | -300
0.35205 | -0.00099027 | -0.0016592 | -0.0011968 | -0.0011308 | -0.0012045 | -0.0014348 | 0 | 0.35205 | -251.9015 | -300 | -300 | -300 | -300 | -300
0.35217 | -0.0010292 | -0.0016985 | -0.0012358 | -0.0011698 | -0.0012435 | -0.0014738 | 0 | 0.35217 | -249.0786 | -300 | -300 | -300 | -300 | -300
0.35229 | -0.0010679 | -0.0017377 | -0.0012746 | -0.0012085 | -0.0012823 | -0.0015126 | 0 | 0.35229 | -251.6897 | -300 | -300 | -300 | -300 | -300
0.35242 | -0.0011063 | -0.0017766 | -0.0013132 | -0.0012471 | -0.0013208 | -0.0015512 | 0 | 0.35242 | -266.9973 | -300 | -300 | -300 | -300 | -300
0.35254 | -0.0011445 | -0.0018153 | -0.0013515 | -0.0012853 | -0.0013591 | -0.0015896 | 0 | 0.35254 | -254.8259 | -300 | -300 | -300 | -300 | -300
0.35266 | -0.0011824 | -0.0018536 | -0.0013896 | -0.0013233 | -0.0013971 | -0.0016276 | 0 | 0.35266 | -250.0779 | -300 | -300 | -300 | -300 | -300
0.35278 | -0.0012201 | -0.0018917 | -0.0014273 | -0.001361 | -0.0014348 | -0.0016654 | 0 | 0.35278 | -250.3284 | -300 | -300 | -300 | -300 | -300
0.35291 | -0.0012574 | -0.0019295 | -0.0014647 | -0.0013983 | -0.0014722 | -0.0017028 | 0 | 0.35291 | -254.8001 | -300 | -300 | -300 | -300 | -300
0.35303 | -0.0012943 | -0.0019669 | -0.0015018 | -0.0014354 | -0.0015092 | -0.0017399 | 0 | 0.35303 | -271.8911 | -300 | -300 | -300 | -300 | -300
0.35315 | -0.0013309 | -0.0020039 | -0.0015386 | -0.001472 | -0.0015459 | -0.0017766 | 0 | 0.35315 | -262.0382 | -300 | -300 | -300 | -300 | -300
0.35327 | -0.0013671 | -0.0020406 | -0.0015749 | -0.0015083 | -0.0015822 | -0.001813 | 0 | 0.35327 | -261.4802 | -300 | -300 | -300 | -300 | -300
0.35339 | -0.001403 | -0.0020769 | -0.0016108 | -0.0015442 | -0.0016181 | -0.0018489 | 0 | 0.35339 | -289.8063 | -300 | -300 | -300 | -300 | -300
0.35352 | -0.0014384 | -0.0021127 | -0.0016463 | -0.0015796 | -0.0016535 | -0.0018845 | 0 | 0.35352 | -259.7592 | -300 | -300 | -300 | -300 | -300
0.35364 | -0.0014733 | -0.0021481 | -0.0016814 | -0.0016146 | -0.0016886 | -0.0019195 | 0 | 0.35364 | -255.8936 | -300 | -300 | -300 | -300 | -300
0.35376 | -0.0015078 | -0.002183 | -0.001716 | -0.0016491 | -0.0017231 | -0.0019541 | 0 | 0.35376 | -258.0178 | -300 | -300 | -300 | -300 | -300
0.35388 | -0.0015418 | -0.0022175 | -0.0017501 | -0.0016832 | -0.0017572 | -0.0019883 | 0 | 0.35388 | -282.7079 | -300 | -300 | -300 | -300 | -300
0.354 | -0.0015753 | -0.0022514 | -0.0017838 | -0.0017168 | -0.0017908 | -0.0020219 | 0 | 0.354 | -257.2161 | -300 | -300 | -300 | -300 | -300
0.35413 | -0.0016082 | -0.0022848 | -0.0018168 | -0.0017498 | -0.0018238 | -0.002055 | 0 | 0.35413 | -252.5292 | -300 | -300 | -300 | -300 | -300
0.35425 | -0.0016407 | -0.0023177 | -0.0018494 | -0.0017823 | -0.0018563 | -0.0020875 | 0 | 0.35425 | -252.48 | -300 | -300 | -300 | -300 | -300
0.35437 | -0.0016725 | -0.00235 | -0.0018814 | -0.0018142 | -0.0018882 | -0.0021195 | 0 | 0.35437 | -257.0371 | -300 | -300 | -300 | -300 | -300
0.35449 | -0.0017038 | -0.0023818 | -0.0019128 | -0.0018455 | -0.0019196 | -0.002151 | 0 | 0.35449 | -284.6605 | -300 | -300 | -300 | -300 | -300
0.35461 | -0.0017345 | -0.0024129 | -0.0019436 | -0.0018763 | -0.0019504 | -0.0021818 | 0 | 0.35461 | -257.8197 | -300 | -300 | -300 | -300 | -300
0.35474 | -0.0017646 | -0.0024434 | -0.0019738 | -0.0019064 | -0.0019805 | -0.002212 | 0 | 0.35474 | -255.5066 | -300 | -300 | -300 | -300 | -300
0.35486 | -0.001794 | -0.0024733 | -0.0020034 | -0.0019359 | -0.00201 | -0.0022415 | 0 | 0.35486 | -259.3415 | -298.9079 | -300 | -300 | -300 | -300
0.35498 | -0.0018228 | -0.0025026 | -0.0020323 | -0.0019647 | -0.0020389 | -0.0022704 | 0 | 0.35498 | -276.2033 | -300 | -300 | -300 | -300 | -300
0.3551 | -0.0018509 | -0.0025311 | -0.0020605 | -0.0019929 | -0.0020671 | -0.0022987 | 0 | 0.3551 | -257.3891 | -298.9408 | -300 | -300 | -300 | -300
0.35522 | -0.0018783 | -0.002559 | -0.0020881 | -0.0020204 | -0.0020946 | -0.0023263 | 0 | 0.35522 | -254.5533 | -298.5806 | -300 | -300 | -300 | -300
0.35535 | -0.0019051 | -0.0025862 | -0.0021149 | -0.0020472 | -0.0021214 | -0.0023531 | 0 | 0.35535 | -256.7878 | -295.8078 | -300 | -300 | -300 | -300
0.35547 | -0.0019311 | -0.0026127 | -0.0021411 | -0.0020733 | -0.0021475 | -0.0023793 | 0 | 0.35547 | -270.5026 | -290.0092 | -300 | -300 | -300 | -300
0.35559 | -0.0019564 | -0.0026384 | -0.0021665 | -0.0020986 | -0.0021728 | -0.0024047 | 0 | 0.35559 | -260.1146 | -300 | -300 | -300 | -300 | -300
0.35571 | -0.0019809 | -0.0026634 | -0.0021911 | -0.0021232 | -0.0021974 | -0.0024293 | 0 | 0.35571 | -255.0431 | -294.0765 | -300 | -300 | -300 | -300
0.35583 | -0.0020047 | -0.0026876 | -0.002215 | -0.002147 | -0.0022213 | -0.0024532 | 0 | 0.35583 | -255.4368 | -300 | -288.9925 | -300 | -300 | -300
0.35596 | -0.0020276 | -0.0027111 | -0.0022381 | -0.0021701 | -0.0022444 | -0.0024763 | 0 | 0.35596 | -261.405 | -285.5328 | -282.87 | -300 | -300 | -300
0.35608 | -0.0020498 | -0.0027337 | -0.0022604 | -0.0021923 | -0.0022666 | -0.0024987 | 0 | 0.35608 | -271.5186 | -288.1958 | -282.4745 | -300 | -300 | -300
0.3562 | -0.0020712 | -0.0027556 | -0.0022819 | -0.0022138 | -0.0022881 | -0.0025202 | 0 | 0.3562 | -259.5455 | -292.8428 | -286.1305 | -300 | -300 | -300
0.35632 | -0.0020918 | -0.0027766 | -0.0023026 | -0.0022344 | -0.0023087 | -0.0025409 | 0 | 0.35632 | -259.0216 | -287.6984 | -291.4354 | -300 | -300 | -300
0.35645 | -0.0021115 | -0.0027968 | -0.0023225 | -0.0022542 | -0.0023285 | -0.0025607 | 0 | 0.35645 | -266.511 | -300 | -293.4318 | -300 | -300 | -300
0.35657 | -0.0021304 | -0.0028161 | -0.0023415 | -0.0022731 | -0.0023475 | -0.0025798 | 0 | 0.35657 | -266.1709 | -293.6414 | -289.5531 | -300 | -300 | -300
0.35669 | -0.0021485 | -0.0028346 | -0.0023597 | -0.0022912 | -0.0023656 | -0.0025979 | 0 | 0.35669 | -258.2129 | -290.5265 | -284.4558 | -300 | -300 | -300
0.35681 | -0.0021656 | -0.0028523 | -0.002377 | -0.0023085 | -0.0023829 | -0.0026152 | 0 | 0.35681 | -257.3949 | -284.3243 | -280.446 | -300 | -300 | -300
0.35693 | -0.0021819 | -0.002869 | -0.0023934 | -0.0023248 | -0.0023992 | -0.0026316 | 0 | 0.35693 | -261.5965 | -300 | -277.6328 | -300 | -300 | -300
0.35706 | -0.0021973 | -0.0028849 | -0.0024089 | -0.0023403 | -0.0024147 | -0.0026471 | 0 | 0.35706 | -297.779 | -288.3907 | -275.7802 | -300 | -300 | -300
0.35718 | -0.0022118 | -0.0028998 | -0.0024235 | -0.0023548 | -0.0024293 | -0.0026618 | 0 | 0.35718 | -264.1722 | -296.8622 | -274.7152 | -300 | -300 | -300
0.3573 | -0.0022254 | -0.0029138 | -0.0024372 | -0.0023684 | -0.0024429 | -0.0026755 | 0 | 0.3573 | -262.8958 | -281.4545 | -274.3235 | -300 | -300 | -300
0.35742 | -0.0022381 | -0.002927 | -0.00245 | -0.0023812 | -0.0024557 | -0.0026883 | 0 | 0.35742 | -271.1992 | -288.7444 | -274.4925 | -300 | -300 | -300
0.35754 | -0.0022498 | -0.0029392 | -0.0024619 | -0.002393 | -0.0024675 | -0.0027001 | 0 | 0.35754 | -268.4762 | -282.6379 | -275.1474 | -292.3402 | -300 | -300
0.35767 | -0.0022606 | -0.0029504 | -0.0024728 | -0.0024038 | -0.0024784 | -0.0027111 | 0 | 0.35767 | -261.9879 | -284.1848 | -276.1929 | -274.2948 | -300 | -300
0.35779 | -0.0022705 | -0.0029607 | -0.0024828 | -0.0024137 | -0.0024883 | -0.0027211 | 0 | 0.35779 | -263.0297 | -282.7115 | -277.4866 | -273.8417 | -300 | -300
0.35791 | -0.0022794 | -0.0029701 | -0.0024918 | -0.0024227 | -0.0024973 | -0.0027301 | 0 | 0.35791 | -274.7468 | -278.9274 | -278.7887 | -277.9678 | -300 | -300
0.35803 | -0.0022873 | -0.0029785 | -0.0024999 | -0.0024307 | -0.0025053 | -0.0027382 | 0 | 0.35803 | -267.9607 | -291.4775 | -279.827 | -282.5088 | -300 | -300
0.35815 | -0.0022943 | -0.002986 | -0.002507 | -0.0024378 | -0.0025124 | -0.0027453 | 0 | 0.35815 | -263.9579 | -277.1655 | -280.3586 | -287.4991 | -300 | -300
0.35828 | -0.0023003 | -0.0029924 | -0.0025132 | -0.0024438 | -0.0025185 | -0.0027514 | 0 | 0.35828 | -268.5837 | -286.9389 | -280.2667 | -292.9003 | -300 | -300
0.3584 | -0.0023054 | -0.0029979 | -0.0025183 | -0.0024489 | -0.0025236 | -0.0027566 | 0 | 0.3584 | -276.5139 | -279.4628 | -279.7818 | -299.1729 | -300 | -300
0.35852 | -0.0023094 | -0.0030025 | -0.0025225 | -0.0024531 | -0.0025277 | -0.0027608 | 0 | 0.35852 | -266.3154 | -282.4015 | -279.1682 | -300 | -300 | -300
0.35864 | -0.0023125 | -0.003006 | -0.0025257 | -0.0024562 | -0.0025309 | -0.002764 | 0 | 0.35864 | -269.2258 | -281.6523 | -278.7467 | -300 | -300 | -300
0.35876 | -0.0023146 | -0.0030085 | -0.0025279 | -0.0024583 | -0.002533 | -0.0027662 | 0 | 0.35876 | -280.8593 | -278.6564 | -278.7142 | -300 | -300 | -300
0.35889 | -0.0023157 | -0.0030101 | -0.0025292 | -0.0024595 | -0.0025342 | -0.0027674 | 0 | 0.35889 | -270.7314 | -300 | -279.2935 | -300 | -300 | -300
0.35901 | -0.0023158 | -0.0030107 | -0.0025294 | -0.0024597 | -0.0025344 | -0.0027677 | 0 | 0.35901 | -281.6236 | -285.5283 | -280.7322 | -300 | -300 | -300
0.35913 | -0.0023149 | -0.0030103 | -0.0025286 | -0.0024588 | -0.0025336 | -0.0027669 | 0 | 0.35913 | -264.9183 | -285.4102 | -283.4908 | -300 | -300 | -300
0.35925 | -0.0023131 | -0.0030088 | -0.0025269 | -0.002457 | -0.0025318 | -0.0027651 | 0 | 0.35925 | -275.1848 | -278.7834 | -289.0615 | -300 | -300 | -300
0.35938 | -0.0023102 | -0.0030064 | -0.0025241 | -0.0024542 | -0.002529 | -0.0027624 | 0 | 0.35938 | -272.1824 | -300 | -300 | -300 | -300 | -300
0.3595 | -0.0023063 | -0.003003 | -0.0025204 | -0.0024504 | -0.0025252 | -0.0027587 | 0 | 0.3595 | -242.6264 | -278.6493 | -289.0032 | -300 | -300 | -300
0.35962 | -0.0023015 | -0.0029986 | -0.0025157 | -0.0024456 | -0.0025204 | -0.0027539 | 0 | 0.35962 | -226.5852 | -285.0837 | -283.5045 | -300 | -300 | -300
0.35974 | -0.0022956 | -0.0029932 | -0.0025099 | -0.0024398 | -0.0025146 | -0.0027482 | 0 | 0.35974 | -215.508 | -285.0532 | -280.7569 | -300 | -300 | -300
0.35986 | -0.0022888 | -0.0029868 | -0.0025032 | -0.002433 | -0.0025079 | -0.0027415 | 0 | 0.35986 | -206.8529 | -300 | -279.3726 | -300 | -300 | -300
0.35999 | -0.0022809 | -0.0029795 | -0.0024955 | -0.0024252 | -0.0025001 | -0.0027337 | 0 | 0.35999 | -199.7475 | -277.8628 | -278.8006 | -300 | -300 | -300
0.36011 | -0.0022721 | -0.0029711 | -0.0024868 | -0.0024165 | -0.0024913 | -0.002725 | 0 | 0.36011 | -193.7663 | -280.725 | -278.8512 | -300 | -300 | -300
0.36023 | -0.0022623 | -0.0029617 | -0.0024771 | -0.0024067 | -0.0024816 | -0.0027154 | 0 | 0.36023 | -188.6626 | -281.2774 | -279.3069 | -300 | -300 | -300
0.36035 | -0.0022515 | -0.0029514 | -0.0024664 | -0.002396 | -0.0024709 | -0.0027047 | 0 | 0.36035 | -184.2781 | -278.1477 | -279.9532 | -299.3773 | -300 | -300
0.36047 | -0.0022397 | -0.0029401 | -0.0024548 | -0.0023843 | -0.0024592 | -0.0026931 | 0 | 0.36047 | -180.5037 | -285.4916 | -280.4693 | -293.1261 | -300 | -300
0.3606 | -0.002227 | -0.0029278 | -0.0024422 | -0.0023716 | -0.0024466 | -0.0026804 | 0 | 0.3606 | -177.2601 | -275.5314 | -280.5735 | -287.7333 | -300 | -300
0.36072 | -0.0022133 | -0.0029146 | -0.0024286 | -0.002358 | -0.0024329 | -0.0026669 | 0 | 0.36072 | -174.4872 | -289.6806 | -280.0791 | -282.7706 | -300 | -300
0.36084 | -0.0021987 | -0.0029004 | -0.0024141 | -0.0023434 | -0.0024184 | -0.0026523 | 0 | 0.36084 | -172.1377 | -276.9131 | -279.0576 | -278.2612 | -300 | -300
0.36096 | -0.0021831 | -0.0028853 | -0.0023986 | -0.0023278 | -0.0024028 | -0.0026369 | 0 | 0.36096 | -170.1731 | -280.5018 | -277.7684 | -274.1426 | -300 | -300
0.36108 | -0.0021665 | -0.0028692 | -0.0023822 | -0.0023113 | -0.0023863 | -0.0026204 | 0 | 0.36108 | -168.5609 | -281.8073 | -276.5013 | -274.619 | -300 | -300
0.36121 | -0.002149 | -0.0028522 | -0.0023648 | -0.0022939 | -0.0023689 | -0.0026031 | 0 | 0.36121 | -167.2722 | -280.0026 | -275.4806 | -292.7374 | -300 | -300
0.36133 | -0.0021306 | -0.0028342 | -0.0023465 | -0.0022755 | -0.0023506 | -0.0025848 | 0 | 0.36133 | -166.281 | -285.8842 | -274.8575 | -300 | -300 | -300
0.36145 | -0.0021113 | -0.0028153 | -0.0023273 | -0.0022563 | -0.0023313 | -0.0025656 | 0 | 0.36145 | -165.5618 | -278.3231 | -274.706 | -300 | -300 | -300
0.36157 | -0.0020911 | -0.0027956 | -0.0023072 | -0.0022361 | -0.0023112 | -0.0025455 | 0 | 0.36157 | -165.0897 | -293.5233 | -275.1196 | -300 | -300 | -300
0.36169 | -0.0020699 | -0.0027749 | -0.0022862 | -0.002215 | -0.0022901 | -0.0025245 | 0 | 0.36169 | -164.8386 | -284.7574 | -276.1992 | -300 | -300 | -300
0.36182 | -0.0020479 | -0.0027533 | -0.0022643 | -0.002193 | -0.0022682 | -0.0025026 | 0 | 0.36182 | -164.7813 | -297.1625 | -278.0819 | -300 | -300 | -300
0.36194 | -0.002025 | -0.0027309 | -0.0022416 | -0.0021702 | -0.0022454 | -0.0024798 | 0 | 0.36194 | -164.8892 | -280.1804 | -280.8996 | -300 | -300 | -300
0.36206 | -0.0020012 | -0.0027076 | -0.0022179 | -0.0021465 | -0.0022217 | -0.0024561 | 0 | 0.36206 | -165.1325 | -286.0877 | -284.917 | -300 | -300 | -300
0.36218 | -0.0019766 | -0.0026835 | -0.0021934 | -0.002122 | -0.0021971 | -0.0024317 | 0 | 0.36218 | -165.4814 | -288.9681 | -290.0444 | -300 | -300 | -300
0.3623 | -0.0019512 | -0.0026585 | -0.0021681 | -0.0020966 | -0.0021718 | -0.0024063 | 0 | 0.3623 | -165.9072 | -300 | -294.031 | -300 | -300 | -300
0.36243 | -0.0019249 | -0.0026327 | -0.002142 | -0.0020704 | -0.0021456 | -0.0023802 | 0 | 0.36243 | -166.3845 | -282.2787 | -291.8945 | -300 | -300 | -300
0.36255 | -0.0018978 | -0.0026061 | -0.002115 | -0.0020433 | -0.0021186 | -0.0023532 | 0 | 0.36255 | -166.8926 | -287.0133 | -286.6965 | -300 | -300 | -300
0.36267 | -0.00187 | -0.0025787 | -0.0020873 | -0.0020155 | -0.0020908 | -0.0023255 | 0 | 0.36267 | -167.4169 | -282.0308 | -283.0702 | -300 | -300 | -300
0.36279 | -0.0018413 | -0.0025505 | -0.0020587 | -0.0019869 | -0.0020622 | -0.0022969 | 0 | 0.36279 | -167.9487 | -278.9357 | -283.4808 | -300 | -300 | -300
0.36292 | -0.0018119 | -0.0025215 | -0.0020294 | -0.0019575 | -0.0020328 | -0.0022676 | 0 | 0.36292 | -168.4843 | -295.055 | -289.6244 | -300 | -300 | -300
0.36304 | -0.0017817 | -0.0024918 | -0.0019994 | -0.0019274 | -0.0020027 | -0.0022376 | 0 | 0.36304 | -169.0236 | -286.6289 | -300 | -300 | -300 | -300
0.36316 | -0.0017508 | -0.0024614 | -0.0019686 | -0.0018966 | -0.0019719 | -0.0022068 | 0 | 0.36316 | -169.5677 | -297.7962 | -300 | -300 | -300 | -300
0.36328 | -0.0017192 | -0.0024302 | -0.0019371 | -0.001865 | -0.0019404 | -0.0021753 | 0 | 0.36328 | -170.118 | -281.6055 | -300 | -300 | -300 | -300
0.3634 | -0.0016869 | -0.0023984 | -0.0019049 | -0.0018328 | -0.0019081 | -0.0021431 | 0 | 0.3634 | -170.6752 | -286.8176 | -300 | -300 | -300 | -300
0.36353 | -0.0016539 | -0.0023658 | -0.0018721 | -0.0017998 | -0.0018752 | -0.0021103 | 0 | 0.36353 | -171.239 | -289.0743 | -300 | -300 | -300 | -300
0.36365 | -0.0016203 | -0.0023327 | -0.0018386 | -0.0017663 | -0.0018416 | -0.0020767 | 0 | 0.36365 | -171.8087 | -288.8367 | -300 | -300 | -300 | -300
0.36377 | -0.001586 | -0.0022988 | -0.0018044 | -0.001732 | -0.0018074 | -0.0020426 | 0 | 0.36377 | -172.3838 | -292.0025 | -300 | -300 | -300 | -300
0.36389 | -0.0015511 | -0.0022644 | -0.0017696 | -0.0016972 | -0.0017726 | -0.0020078 | 0 | 0.36389 | -172.9641 | -287.4938 | -300 | -300 | -300 | -300
0.36401 | -0.0015156 | -0.0022293 | -0.0017342 | -0.0016617 | -0.0017371 | -0.0019724 | 0 | 0.36401 | -173.5499 | -300 | -300 | -300 | -300 | -300
0.36414 | -0.0014795 | -0.0021937 | -0.0016983 | -0.0016257 | -0.0017011 | -0.0019364 | 0 | 0.36414 | -174.1421 | -298.54 | -300 | -300 | -300 | -300
0.36426 | -0.0014428 | -0.0021575 | -0.0016617 | -0.0015891 | -0.0016645 | -0.0018999 | 0 | 0.36426 | -174.7413 | -296.9767 | -300 | -300 | -300 | -300
0.36438 | -0.0014056 | -0.0021208 | -0.0016247 | -0.0015519 | -0.0016274 | -0.0018628 | 0 | 0.36438 | -175.3482 | -295.141 | -300 | -300 | -300 | -300
0.3645 | -0.0013679 | -0.0020835 | -0.0015871 | -0.0015143 | -0.0015898 | -0.0018252 | 0 | 0.3645 | -175.9626 | -294.3615 | -300 | -300 | -300 | -300
0.36462 | -0.0013297 | -0.0020458 | -0.001549 | -0.0014761 | -0.0015517 | -0.0017871 | 0 | 0.36462 | -176.5844 | -289.5895 | -300 | -300 | -300 | -300
0.36475 | -0.001291 | -0.0020076 | -0.0015104 | -0.0014375 | -0.001513 | -0.0017486 | 0 | 0.36475 | -177.2131 | -300 | -300 | -300 | -300 | -300
0.36487 | -0.0012519 | -0.0019689 | -0.0014714 | -0.0013984 | -0.001474 | -0.0017096 | 0 | 0.36487 | -177.8484 | -292.5159 | -300 | -300 | -300 | -300
0.36499 | -0.0012123 | -0.0019298 | -0.001432 | -0.0013589 | -0.0014345 | -0.0016701 | 0 | 0.36499 | -178.4904 | -300 | -300 | -300 | -300 | -300
0.36511 | -0.0011724 | -0.0018903 | -0.0013922 | -0.001319 | -0.0013946 | -0.0016303 | 0 | 0.36511 | -179.1398 | -291.5712 | -300 | -300 | -300 | -300
0.36523 | -0.001132 | -0.0018505 | -0.001352 | -0.0012787 | -0.0013544 | -0.0015901 | 0 | 0.36523 | -179.7971 | -300 | -300 | -300 | -300 | -300
0.36536 | -0.0010913 | -0.0018102 | -0.0013114 | -0.0012381 | -0.0013137 | -0.0015495 | 0 | 0.36536 | -180.4632 | -292.03 | -300 | -300 | -300 | -300
0.36548 | -0.0010503 | -0.0017697 | -0.0012705 | -0.0011971 | -0.0012728 | -0.0015086 | 0 | 0.36548 | -181.1384 | -298.573 | -300 | -300 | -300 | -300
0.3656 | -0.001009 | -0.0017288 | -0.0012293 | -0.0011559 | -0.0012315 | -0.0014674 | 0 | 0.3656 | -181.8228 | -296.4474 | -300 | -300 | -300 | -300
0.36572 | -0.00096736 | -0.0016877 | -0.0011878 | -0.0011143 | -0.00119 | -0.0014259 | 0 | 0.36572 | -182.5162 | -300 | -300 | -300 | -300 | -300
0.36584 | -0.00092549 | -0.0016463 | -0.001146 | -0.0010725 | -0.0011482 | -0.0013841 | 0 | 0.36584 | -183.2183 | -295.2047 | -300 | -300 | -300 | -300
0.36597 | -0.00088339 | -0.0016046 | -0.0011041 | -0.0010304 | -0.0011061 | -0.0013421 | 0 | 0.36597 | -183.9289 | -298.5956 | -300 | -300 | -300 | -300
0.36609 | -0.00084108 | -0.0015628 | -0.0010619 | -0.00098818 | -0.0010639 | -0.0012999 | 0 | 0.36609 | -184.6483 | -300 | -300 | -300 | -300 | -300
0.36621 | -0.00079859 | -0.0015208 | -0.0010195 | -0.00094575 | -0.0010215 | -0.0012576 | 0 | 0.36621 | -185.377 | -300 | -300 | -300 | -300 | -300
0.36633 | -0.00075595 | -0.0014786 | -0.000977 | -0.00090316 | -0.00097893 | -0.001215 | 0 | 0.36633 | -186.1158 | -299.0094 | -300 | -300 | -300 | -300
0.36646 | -0.00071319 | -0.0014363 | -0.00093435 | -0.00086045 | -0.00093623 | -0.0011724 | 0 | 0.36646 | -186.8654 | -300 | -300 | -300 | -300 | -300
0.36658 | -0.00067032 | -0.0013939 | -0.00089161 | -0.00081764 | -0.00089344 | -0.0011296 | 0 | 0.36658 | -187.6264 | -300 | -300 | -300 | -300 | -300
0.3667 | -0.00062738 | -0.0013514 | -0.0008488 | -0.00077476 | -0.00085057 | -0.0010868 | 0 | 0.3667 | -188.3991 | -300 | -300 | -300 | -300 | -300
0.36682 | -0.00058439 | -0.0013089 | -0.00080593 | -0.00073182 | -0.00080766 | -0.001044 | 0 | 0.36682 | -189.1832 | -300 | -300 | -300 | -300 | -300
0.36694 | -0.00054139 | -0.0012664 | -0.00076305 | -0.00068887 | -0.00076472 | -0.0010011 | 0 | 0.36694 | -189.9787 | -300 | -300 | -300 | -300 | -300
0.36707 | -0.00049839 | -0.0012238 | -0.00072018 | -0.00064593 | -0.00072179 | -0.00095818 | 0 | 0.36707 | -190.7856 | -300 | -300 | -300 | -300 | -300
0.36719 | -0.00045542 | -0.0011813 | -0.00067734 | -0.00060302 | -0.0006789 | -0.00091534 | 0 | 0.36719 | -191.604 | -300 | -300 | -300 | -300 | -300
0.36731 | -0.00041252 | -0.0011389 | -0.00063456 | -0.00056017 | -0.00063607 | -0.00087255 | 0 | 0.36731 | -192.4346 | -263.4098 | -300 | -300 | -300 | -300
0.36743 | -0.00036971 | -0.0010966 | -0.00059187 | -0.00051741 | -0.00059333 | -0.00082986 | 0 | 0.36743 | -193.2783 | -243.6653 | -300 | -300 | -300 | -300
0.36755 | -0.00032701 | -0.0010543 | -0.0005493 | -0.00047477 | -0.00055071 | -0.00078728 | 0 | 0.36755 | -194.1359 | -230.567 | -300 | -300 | -300 | -300
0.36768 | -0.00028446 | -0.0010122 | -0.00050688 | -0.00043228 | -0.00050823 | -0.00074485 | 0 | 0.36768 | -195.0082 | -221.0671 | -300 | -300 | -300 | -300
0.3678 | -0.00024208 | -0.00097033 | -0.00046462 | -0.00038995 | -0.00046592 | -0.00070258 | 0 | 0.3678 | -195.8958 | -214.0374 | -300 | -300 | -300 | -300
0.36792 | -0.0001999 | -0.00092862 | -0.00042257 | -0.00034783 | -0.00042381 | -0.00066052 | 0 | 0.36792 | -196.7986 | -208.9034 | -300 | -300 | -300 | -300
0.36804 | -0.00015795 | -0.00088714 | -0.00038074 | -0.00030593 | -0.00038193 | -0.00061869 | 0 | 0.36804 | -197.7169 | -205.3149 | -300 | -300 | -300 | -300
0.36816 | -0.00011625 | -0.00084591 | -0.00033917 | -0.00026429 | -0.0003403 | -0.0005771 | 0 | 0.36816 | -198.6506 | -203.0234 | -300 | -300 | -300 | -300
0.36829 | -7.4832e-05 | -0.00080496 | -0.00029787 | -0.00022292 | -0.00029896 | -0.00053581 | 0 | 0.36829 | -199.6002 | -201.8205 | -300 | -300 | -300 | -300
0.36841 | -3.3724e-05 | -0.00076432 | -0.00025689 | -0.00018187 | -0.00025792 | -0.00049482 | 0 | 0.36841 | -200.5664 | -201.5005 | -300 | -300 | -300 | -300
0.36853 | 7.0464e-06 | -0.00072402 | -0.00021625 | -0.00014116 | -0.00021722 | -0.00045416 | 0 | 0.36853 | -201.5503 | -201.8402 | -300 | -300 | -300 | -300
0.36865 | 4.7453e-05 | -0.00068408 | -0.00017597 | -0.0001008 | -0.00017689 | -0.00041387 | 0 | 0.36865 | -202.5529 | -202.6033 | -300 | -300 | -300 | -300
0.36877 | 8.7469e-05 | -0.00064454 | -0.00013607 | -6.0843e-05 | -0.00013695 | -0.00037397 | 0 | 0.36877 | -203.5755 | -203.5772 | -300 | -300 | -300 | -300
0.3689 | 0.00012707 | -0.00060541 | -9.6602e-05 | -2.13e-05 | -9.7419e-05 | -0.00033449 | 0 | 0.3689 | -204.6189 | -204.6218 | -300 | -300 | -300 | -300
0.36902 | 0.00016622 | -0.00056672 | -5.7574e-05 | 1.7798e-05 | -5.8338e-05 | -0.00029546 | 0 | 0.36902 | -205.6836 | -205.6852 | -300 | -300 | -300 | -300
0.36914 | 0.0002049 | -0.00052851 | -1.9017e-05 | 5.6425e-05 | -1.9728e-05 | -0.00025689 | 0 | 0.36914 | -206.7701 | -206.7682 | -300 | -300 | -300 | -300
0.36926 | 0.00024309 | -0.0004908 | 1.9041e-05 | 9.4554e-05 | 1.8384e-05 | -0.00021883 | 0 | 0.36926 | -207.8788 | -207.8777 | -300 | -300 | -300 | -300
0.36938 | 0.00028075 | -0.00045361 | 5.6576e-05 | 0.00013216 | 5.5972e-05 | -0.00018128 | 0 | 0.36938 | -209.0103 | -209.0111 | -300 | -300 | -300 | -300
0.36951 | 0.00031786 | -0.00041697 | 9.356e-05 | 0.00016921 | 9.301e-05 | -0.00014429 | 0 | 0.36951 | -210.1658 | -210.1658 | -300 | -300 | -300 | -300
0.36963 | 0.00035439 | -0.00038091 | 0.00012997 | 0.00020569 | 0.00012947 | -0.00010787 | 0 | 0.36963 | -211.3466 | -211.3459 | -300 | -300 | -300 | -300
0.36975 | 0.00039032 | -0.00034545 | 0.00016577 | 0.00024157 | 0.00016533 | -7.2059e-05 | 0 | 0.36975 | -212.5545 | -212.5559 | -300 | -300 | -300 | -300
0.36987 | 0.00042563 | -0.00031061 | 0.00020095 | 0.00027682 | 0.00020056 | -3.6871e-05 | 0 | 0.36987 | -213.7911 | -213.7949 | -300 | -300 | -300 | -300
0.37 | 0.00046028 | -0.00027643 | 0.00023548 | 0.00031142 | 0.00023515 | -2.3356e-06 | 0 | 0.37 | -215.0581 | -215.061 | -300 | -300 | -300 | -300
0.37012 | 0.00049425 | -0.00024293 | 0.00026933 | 0.00034534 | 0.00026905 | 3.1523e-05 | 0 | 0.37012 | -216.3566 | -216.3564 | -300 | -300 | -300 | -300
0.37024 | 0.00052753 | -0.00021012 | 0.00030248 | 0.00037856 | 0.00030225 | 6.4681e-05 | 0 | 0.37024 | -217.6879 | -217.6864 | -300 | -300 | -300 | -300
0.37036 | 0.00056008 | -0.00017805 | 0.0003349 | 0.00041105 | 0.00033473 | 9.7113e-05 | 0 | 0.37036 | -219.0532 | -219.0529 | -300 | -300 | -300 | -300
0.37048 | 0.00059188 | -0.00014672 | 0.00036658 | 0.0004428 | 0.00036646 | 0.0001288 | 0 | 0.37048 | -220.4539 | -220.4544 | -300 | -300 | -300 | -300
0.37061 | 0.00062291 | -0.00011616 | 0.00039748 | 0.00047377 | 0.00039741 | 0.00015971 | 0 | 0.37061 | -221.8921 | -221.8913 | -300 | -300 | -300 | -300
0.37073 | 0.00065314 | -8.6401e-05 | 0.00042759 | 0.00050395 | 0.00042758 | 0.00018982 | 0 | 0.37073 | -223.3699 | -223.3685 | -300 | -300 | -300 | -300
0.37085 | 0.00068256 | -5.7458e-05 | 0.00045688 | 0.00053331 | 0.00045692 | 0.00021912 | 0 | 0.37085 | -224.8902 | -224.891 | -300 | -300 | -300 | -300
0.37097 | 0.00071113 | -2.9355e-05 | 0.00048533 | 0.00056183 | 0.00048542 | 0.00024758 | 0 | 0.37097 | -226.456 | -226.4595 | -300 | -300 | -300 | -300
0.37109 | 0.00073884 | -2.1144e-06 | 0.00051292 | 0.00058949 | 0.00051306 | 0.00027518 | 0 | 0.37109 | -228.0705 | -228.0736 | -300 | -300 | -300 | -300
0.37122 | 0.00076567 | 2.4243e-05 | 0.00053962 | 0.00061627 | 0.00053982 | 0.00030189 | 0 | 0.37122 | -229.7365 | -229.7368 | -280.1114 | -300 | -300 | -300
0.37134 | 0.0007916 | 4.9698e-05 | 0.00056542 | 0.00064214 | 0.00056568 | 0.0003277 | 0 | 0.37134 | -231.4571 | -231.4557 | -257.5132 | -300 | -300 | -300
0.37146 | 0.0008166 | 7.4228e-05 | 0.0005903 | 0.00066709 | 0.00059061 | 0.00035259 | 0 | 0.37146 | -233.2356 | -233.235 | -245.3385 | -300 | -300 | -300
0.37158 | 0.00084066 | 9.7814e-05 | 0.00061423 | 0.00069109 | 0.0006146 | 0.00037653 | 0 | 0.37158 | -235.0754 | -235.0759 | -239.4474 | -300 | -300 | -300
0.3717 | 0.00086376 | 0.00012044 | 0.0006372 | 0.00071413 | 0.00063762 | 0.00039951 | 0 | 0.3717 | -236.9813 | -236.9806 | -237.9137 | -300 | -300 | -300
0.37183 | 0.00088587 | 0.00014208 | 0.00065919 | 0.00073619 | 0.00065966 | 0.00042151 | 0 | 0.37183 | -238.9575 | -238.956 | -239.0056 | -300 | -300 | -300
0.37195 | 0.00090699 | 0.00016272 | 0.00068018 | 0.00075725 | 0.00068071 | 0.0004425 | 0 | 0.37195 | -241.011 | -241.0112 | -241.0132 | -300 | -300 | -300
0.37207 | 0.00092709 | 0.00018234 | 0.00070015 | 0.00077729 | 0.00070073 | 0.00046248 | 0 | 0.37207 | -243.1484 | -243.1511 | -243.1485 | -300 | -300 | -300
0.37219 | 0.00094615 | 0.00020093 | 0.00071909 | 0.0007963 | 0.00071972 | 0.00048143 | 0 | 0.37219 | -245.3769 | -245.3802 | -245.3803 | -300 | -300 | -300
0.37231 | 0.00096416 | 0.00021847 | 0.00073698 | 0.00081426 | 0.00073766 | 0.00049933 | 0 | 0.37231 | -247.7037 | -247.706 | -247.7039 | -300 | -300 | -300
0.37244 | 0.00098111 | 0.00023494 | 0.0007538 | 0.00083115 | 0.00075454 | 0.00051615 | 0 | 0.37244 | -250.1403 | -250.1393 | -250.1421 | -300 | -300 | -300
0.37256 | 0.00099697 | 0.00025033 | 0.00076954 | 0.00084696 | 0.00077033 | 0.0005319 | 0 | 0.37256 | -252.6944 | -252.6944 | -252.6926 | -300 | -300 | -300
0.37268 | 0.0010117 | 0.00026463 | 0.00078418 | 0.00086168 | 0.00078503 | 0.00054655 | 0 | 0.37268 | -255.3801 | -255.3792 | -255.3779 | -300 | -300 | -300
0.3728 | 0.0010254 | 0.00027781 | 0.00079771 | 0.00087528 | 0.00079861 | 0.00056009 | 0 | 0.3728 | -258.2069 | -258.2073 | -258.2069 | -300 | -300 | -300
0.37292 | 0.0010379 | 0.00028987 | 0.00081012 | 0.00088776 | 0.00081108 | 0.00057251 | 0 | 0.37292 | -261.195 | -261.1964 | -261.1932 | -300 | -300 | -300
0.37305 | 0.0010493 | 0.0003008 | 0.00082139 | 0.0008991 | 0.0008224 | 0.00058379 | 0 | 0.37305 | -264.3606 | -264.365 | -264.3648 | -300 | -300 | -300
0.37317 | 0.0010596 | 0.00031057 | 0.00083152 | 0.0009093 | 0.00083258 | 0.00059393 | 0 | 0.37317 | -267.7355 | -267.7361 | -267.7348 | -293.822 | -300 | -300
0.37329 | 0.0010687 | 0.00031919 | 0.00084049 | 0.00091834 | 0.00084161 | 0.0006029 | 0 | 0.37329 | -271.3313 | -271.3519 | -271.3476 | -275.7145 | -300 | -300
0.37341 | 0.0010766 | 0.00032664 | 0.00084828 | 0.00092621 | 0.00084946 | 0.00061071 | 0 | 0.37341 | -275.2133 | -275.2204 | -275.2186 | -275.2707 | -300 | -300
0.37354 | 0.0010833 | 0.00033291 | 0.0008549 | 0.0009329 | 0.00085613 | 0.00061734 | 0 | 0.37354 | -279.3837 | -279.4 | -279.3733 | -279.4101 | -300 | -300
0.37366 | 0.0010889 | 0.000338 | 0.00086034 | 0.00093841 | 0.00086162 | 0.00062278 | 0 | 0.37366 | -283.9491 | -283.9108 | -283.9393 | -283.9237 | -300 | -300
0.37378 | 0.0010933 | 0.00034188 | 0.00086457 | 0.00094271 | 0.00086591 | 0.00062703 | 0 | 0.37378 | -288.7853 | -288.9658 | -288.9121 | -288.8708 | -300 | -300
0.3739 | 0.0010964 | 0.00034457 | 0.00086761 | 0.00094582 | 0.000869 | 0.00063007 | 0 | 0.3739 | -294.2552 | -294.5138 | -294.3132 | -294.3865 | -300 | -300
0.37402 | 0.0010984 | 0.00034604 | 0.00086943 | 0.00094772 | 0.00087088 | 0.0006319 | 0 | 0.37402 | -300 | -300 | -300 | -300 | -300 | -300
0.37415 | 0.0010991 | 0.0003463 | 0.00087004 | 0.0009484 | 0.00087154 | 0.00063252 | 0 | 0.37415 | -300 | -300 | -300 | -300 | -300 | -300
0.37427 | 0.0010986 | 0.00034534 | 0.00086943 | 0.00094786 | 0.00087098 | 0.00063192 | 0 | 0.37427 | -300 | -300 | -300 | -300 | -300 | -300
0.37439 | 0.0010969 | 0.00034316 | 0.0008676 | 0.0009461 | 0.0008692 | 0.0006301 | 0 | 0.37439 | -300 | -300 | -300 | -300 | -300 | -300
0.37451 | 0.001094 | 0.00033975 | 0.00086454 | 0.00094311 | 0.0008662 | 0.00062704 | 0 | 0.37451 | -300 | -300 | -300 | -300 | -300 | -300
0.37463 | 0.0010898 | 0.0003351 | 0.00086024 | 0.00093889 | 0.00086196 | 0.00062276 | 0 | 0.37463 | -300 | -300 | -300 | -300 | -300 | -300
0.37476 | 0.0010844 | 0.00032923 | 0.00085472 | 0.00093343 | 0.00085649 | 0.00061724 | 0 | 0.37476 | -300 | -300 | -300 | -300 | -300 | -300
0.37488 | 0.0010778 | 0.00032212 | 0.00084797 | 0.00092675 | 0.00084979 | 0.0006105 | 0 | 0.37488 | -300 | -300 | -300 | -300 | -300 | -300
0.375 | 0.0010699 | 0.00031379 | 0.00083998 | 0.00091883 | 0.00084185 | 0.00060252 | 0 | 0.375 | -300 | -300 | -300 | -300 | -300 | -300
0.37512 | 0.0010608 | 0.00030422 | 0.00083076 | 0.00090969 | 0.00083269 | 0.00059331 | 0 | 0.37512 | -300 | -300 | -300 | -300 | -300 | -300
0.37524 | 0.0010505 | 0.00029342 | 0.00082031 | 0.00089931 | 0.0008223 | 0.00058287 | 0 | 0.37524 | -300 | -300 | -300 | -300 | -300 | -300
0.37537 | 0.001039 | 0.00028139 | 0.00080863 | 0.00088771 | 0.00081067 | 0.0005712 | 0 | 0.37537 | -300 | -300 | -300 | -300 | -300 | -300
0.37549 | 0.0010262 | 0.00026814 | 0.00079574 | 0.00087488 | 0.00079783 | 0.00055831 | 0 | 0.37549 | -300 | -300 | -300 | -300 | -300 | -300
0.37561 | 0.0010122 | 0.00025367 | 0.00078162 | 0.00086084 | 0.00078377 | 0.0005442 | 0 | 0.37561 | -300 | -300 | -300 | -300 | -300 | -300
0.37573 | 0.00099701 | 0.00023799 | 0.00076629 | 0.00084558 | 0.00076849 | 0.00052888 | 0 | 0.37573 | -300 | -300 | -300 | -300 | -300 | -300
0.37585 | 0.0009806 | 0.0002211 | 0.00074975 | 0.00082911 | 0.00075201 | 0.00051235 | 0 | 0.37585 | -300 | -300 | -300 | -300 | -300 | -300
0.37598 | 0.00096298 | 0.00020301 | 0.00073201 | 0.00081145 | 0.00073432 | 0.00049462 | 0 | 0.37598 | -300 | -300 | -300 | -300 | -300 | -300
0.3761 | 0.00094418 | 0.00018373 | 0.00071308 | 0.00079259 | 0.00071545 | 0.0004757 | 0 | 0.3761 | -294.4363 | -294.5932 | -294.3843 | -294.5891 | -300 | -300
0.37622 | 0.0009242 | 0.00016327 | 0.00069297 | 0.00077255 | 0.00069539 | 0.0004556 | 0 | 0.37622 | -288.9968 | -289.194 | -289.1064 | -289.2084 | -300 | -300
0.37634 | 0.00090304 | 0.00014163 | 0.00067169 | 0.00075134 | 0.00067416 | 0.00043432 | 0 | 0.37634 | -284.1331 | -284.0976 | -284.2001 | -284.1249 | -300 | -300
0.37646 | 0.00088072 | 0.00011883 | 0.00064924 | 0.00072896 | 0.00065177 | 0.00041188 | 0 | 0.37646 | -279.6424 | -279.6384 | -279.6455 | -279.6586 | -300 | -300
0.37659 | 0.00085725 | 9.4886e-05 | 0.00062564 | 0.00070544 | 0.00062823 | 0.00038829 | 0 | 0.37659 | -275.5043 | -275.4971 | -275.5057 | -275.5525 | -300 | -300
0.37671 | 0.00083264 | 6.9799e-05 | 0.00060091 | 0.00068078 | 0.00060355 | 0.00036357 | 0 | 0.37671 | -271.625 | -271.6436 | -271.6461 | -276.0222 | -300 | -300
0.37683 | 0.00080691 | 4.3589e-05 | 0.00057505 | 0.00065499 | 0.00057774 | 0.00033772 | 0 | 0.37683 | -268.0461 | -268.0533 | -268.045 | -294.1306 | -300 | -300
0.37695 | 0.00078007 | 1.6269e-05 | 0.00054808 | 0.00062809 | 0.00055083 | 0.00031076 | 0 | 0.37695 | -264.7002 | -264.699 | -264.7027 | -300 | -300 | -300
0.37708 | 0.00075213 | -1.2146e-05 | 0.00052002 | 0.0006001 | 0.00052282 | 0.0002827 | 0 | 0.37708 | -261.5506 | -261.5509 | -261.5525 | -300 | -300 | -300
0.3772 | 0.00072312 | -4.1638e-05 | 0.00049088 | 0.00057104 | 0.00049374 | 0.00025357 | 0 | 0.3772 | -258.5873 | -258.5864 | -258.5823 | -300 | -300 | -300
0.37732 | 0.00069305 | -7.219e-05 | 0.00046068 | 0.00054091 | 0.00046359 | 0.00022338 | 0 | 0.37732 | -255.7794 | -255.7778 | -255.7773 | -300 | -300 | -300
0.37744 | 0.00066193 | -0.00010379 | 0.00042944 | 0.00050974 | 0.0004324 | 0.00019214 | 0 | 0.37744 | -253.1156 | -253.1132 | -253.1133 | -300 | -300 | -300
0.37756 | 0.0006298 | -0.0001364 | 0.00039718 | 0.00047755 | 0.00040019 | 0.00015988 | 0 | 0.37756 | -250.5817 | -250.581 | -250.5839 | -300 | -300 | -300
0.37769 | 0.00059665 | -0.00017003 | 0.00036391 | 0.00044435 | 0.00036698 | 0.00012662 | 0 | 0.37769 | -248.1674 | -248.1682 | -248.167 | -300 | -300 | -300
0.37781 | 0.00056253 | -0.00020463 | 0.00032966 | 0.00041017 | 0.00033278 | 9.238e-05 | 0 | 0.37781 | -245.8596 | -245.8639 | -245.8634 | -300 | -300 | -300
0.37793 | 0.00052745 | -0.00024019 | 0.00029445 | 0.00037503 | 0.00029762 | 5.7175e-05 | 0 | 0.37793 | -243.6524 | -243.6552 | -243.6527 | -300 | -300 | -300
0.37805 | 0.00049142 | -0.0002767 | 0.0002583 | 0.00033896 | 0.00026153 | 2.1033e-05 | 0 | 0.37805 | -241.5367 | -241.5363 | -241.5384 | -300 | -300 | -300
0.37817 | 0.00045449 | -0.00031411 | 0.00022123 | 0.00030197 | 0.00022452 | -1.6024e-05 | 0 | 0.37817 | -239.5038 | -239.5022 | -239.5521 | -300 | -300 | -300
0.3783 | 0.00041666 | -0.00035242 | 0.00018328 | 0.00026408 | 0.00018662 | -5.397e-05 | 0 | 0.3783 | -237.5484 | -237.5476 | -238.481 | -300 | -300 | -300
0.37842 | 0.00037797 | -0.00039159 | 0.00014446 | 0.00022534 | 0.00014785 | -9.2782e-05 | 0 | 0.37842 | -235.6638 | -235.664 | -240.0361 | -300 | -300 | -300
0.37854 | 0.00033844 | -0.0004316 | 0.0001048 | 0.00018575 | 0.00010825 | -0.00013243 | 0 | 0.37854 | -233.845 | -233.844 | -245.948 | -300 | -300 | -300
0.37866 | 0.0002981 | -0.00047243 | 6.4336e-05 | 0.00014536 | 6.7836e-05 | -0.00017289 | 0 | 0.37866 | -232.0874 | -232.086 | -258.1444 | -300 | -300 | -300
0.37878 | 0.00025697 | -0.00051403 | 2.3084e-05 | 0.00010418 | 2.6637e-05 | -0.00021414 | 0 | 0.37878 | -230.3878 | -230.3881 | -280.7682 | -300 | -300 | -300
0.37891 | 0.00021509 | -0.00055639 | -1.8924e-05 | 6.2243e-05 | -1.5316e-05 | -0.00025614 | 0 | 0.37891 | -228.7428 | -228.7459 | -300 | -300 | -300 | -300
0.37903 | 0.00017249 | -0.00059948 | -6.1657e-05 | 1.9582e-05 | -5.7995e-05 | -0.00029887 | 0 | 0.37903 | -227.1493 | -227.1528 | -300 | -300 | -300 | -300
0.37915 | 0.00012919 | -0.00064326 | -0.00010508 | -2.3773e-05 | -0.00010137 | -0.00034229 | 0 | 0.37915 | -225.6046 | -225.6053 | -300 | -300 | -300 | -300
0.37927 | 8.5222e-05 | -0.00068771 | -0.00014918 | -6.7794e-05 | -0.00014541 | -0.00038638 | 0 | 0.37927 | -224.1052 | -224.1038 | -300 | -300 | -300 | -300
0.37939 | 4.0624e-05 | -0.00073279 | -0.0001939 | -0.00011245 | -0.00019008 | -0.0004311 | 0 | 0.37939 | -222.6484 | -222.6477 | -300 | -300 | -300 | -300
0.37952 | -4.5738e-06 | -0.00077847 | -0.00023923 | -0.0001577 | -0.00023535 | -0.00047641 | 0 | 0.37952 | -221.2313 | -221.2317 | -300 | -300 | -300 | -300
0.37964 | -5.0338e-05 | -0.00082472 | -0.00028512 | -0.00020352 | -0.00028119 | -0.0005223 | 0 | 0.37964 | -219.8516 | -219.8513 | -300 | -300 | -300 | -300
0.37976 | -9.6635e-05 | -0.0008715 | -0.00033154 | -0.00024987 | -0.00032756 | -0.00056872 | 0 | 0.37976 | -218.5073 | -218.5058 | -300 | -300 | -300 | -300
0.37988 | -0.00014343 | -0.00091877 | -0.00037847 | -0.00029672 | -0.00037443 | -0.00061564 | 0 | 0.37988 | -217.197 | -217.1968 | -300 | -300 | -300 | -300
0.38 | -0.00019069 | -0.00096651 | -0.00042585 | -0.00034403 | -0.00042176 | -0.00066301 | 0 | 0.38 | -215.9195 | -215.9224 | -300 | -300 | -300 | -300
0.38013 | -0.00023837 | -0.0010147 | -0.00047366 | -0.00039177 | -0.00046951 | -0.00071082 | 0 | 0.38013 | -214.6736 | -214.6774 | -300 | -300 | -300 | -300
0.38025 | -0.00028644 | -0.0010632 | -0.00052186 | -0.00043989 | -0.00051766 | -0.00075901 | 0 | 0.38025 | -213.458 | -213.4593 | -300 | -300 | -300 | -300
0.38037 | -0.00033486 | -0.0011121 | -0.00057041 | -0.00048837 | -0.00056616 | -0.00080756 | 0 | 0.38037 | -212.2711 | -212.2703 | -300 | -300 | -300 | -300
0.38049 | -0.0003836 | -0.0011614 | -0.00061927 | -0.00053716 | -0.00061497 | -0.00085642 | 0 | 0.38049 | -211.1112 | -211.1113 | -300 | -300 | -300 | -300
0.38062 | -0.00043261 | -0.0012109 | -0.00066841 | -0.00058623 | -0.00066405 | -0.00090555 | 0 | 0.38062 | -209.9768 | -209.9776 | -300 | -300 | -300 | -300
0.38074 | -0.00048185 | -0.0012606 | -0.00071778 | -0.00063553 | -0.00071337 | -0.00095492 | 0 | 0.38074 | -208.8663 | -208.8652 | -300 | -300 | -300 | -300
0.38086 | -0.0005313 | -0.0013105 | -0.00076735 | -0.00068503 | -0.00076289 | -0.0010045 | 0 | 0.38086 | -207.7786 | -207.7767 | -300 | -300 | -300 | -300
0.38098 | -0.00058089 | -0.0013606 | -0.00081708 | -0.00073468 | -0.00081256 | -0.0010542 | 0 | 0.38098 | -206.7132 | -206.7148 | -300 | -300 | -300 | -300
0.3811 | -0.0006306 | -0.0014108 | -0.00086692 | -0.00078444 | -0.00086234 | -0.001104 | 0 | 0.3811 | -205.6695 | -205.6723 | -300 | -300 | -300 | -300
0.38123 | -0.00068039 | -0.0014611 | -0.00091683 | -0.00083428 | -0.0009122 | -0.0011539 | 0 | 0.38123 | -204.6471 | -204.6488 | -300 | -300 | -300 | -300
0.38135 | -0.0007302 | -0.0015113 | -0.00096677 | -0.00088415 | -0.00096209 | -0.0012039 | 0 | 0.38135 | -203.6455 | -203.6959 | -300 | -300 | -300 | -300
0.38147 | -0.00078 | -0.0015616 | -0.0010167 | -0.00093401 | -0.001012 | -0.0012538 | 0 | 0.38147 | -202.6639 | -202.9538 | -300 | -300 | -300 | -300
0.38159 | -0.00082975 | -0.0016119 | -0.0010666 | -0.00098381 | -0.0010618 | -0.0013037 | 0 | 0.38159 | -201.701 | -202.6351 | -300 | -300 | -300 | -300
0.38171 | -0.0008794 | -0.001662 | -0.0011164 | -0.0010335 | -0.0011115 | -0.0013535 | 0 | 0.38171 | -200.7558 | -202.9761 | -300 | -300 | -300 | -300
0.38184 | -0.00092891 | -0.001712 | -0.001166 | -0.0010831 | -0.0011611 | -0.0014031 | 0 | 0.38184 | -199.8272 | -204.2 | -300 | -300 | -300 | -300
0.38196 | -0.00097824 | -0.0017618 | -0.0012154 | -0.0011325 | -0.0012105 | -0.0014525 | 0 | 0.38196 | -198.9145 | -206.5125 | -300 | -300 | -300 | -300
0.38208 | -0.0010273 | -0.0018114 | -0.0012647 | -0.0011816 | -0.0012597 | -0.0015018 | 0 | 0.38208 | -198.0173 | -210.1221 | -300 | -300 | -300 | -300
0.3822 | -0.0010762 | -0.0018607 | -0.0013136 | -0.0012305 | -0.0013086 | -0.0015507 | 0 | 0.3822 | -197.1355 | -215.2771 | -300 | -300 | -300 | -300
0.38232 | -0.0011247 | -0.0019097 | -0.0013622 | -0.001279 | -0.0013571 | -0.0015993 | 0 | 0.38232 | -196.269 | -222.3278 | -300 | -300 | -300 | -300
0.38245 | -0.0011728 | -0.0019583 | -0.0014105 | -0.0013272 | -0.0014054 | -0.0016476 | 0 | 0.38245 | -195.4176 | -231.8487 | -300 | -300 | -300 | -300
0.38257 | -0.0012205 | -0.0020065 | -0.0014584 | -0.001375 | -0.0014532 | -0.0016955 | 0 | 0.38257 | -194.5811 | -244.9682 | -300 | -300 | -300 | -300
0.38269 | -0.0012678 | -0.0020543 | -0.0015058 | -0.0014224 | -0.0015005 | -0.0017429 | 0 | 0.38269 | -193.7584 | -264.7358 | -300 | -300 | -300 | -300
0.38281 | -0.0013146 | -0.0021016 | -0.0015527 | -0.0014692 | -0.0015474 | -0.0017898 | 0 | 0.38281 | -192.9488 | -300 | -300 | -300 | -300 | -300
0.38293 | -0.0013608 | -0.0021483 | -0.0015991 | -0.0015155 | -0.0015937 | -0.0018361 | 0 | 0.38293 | -192.1514 | -300 | -300 | -300 | -300 | -300
0.38306 | -0.0014065 | -0.0021944 | -0.0016448 | -0.0015612 | -0.0016394 | -0.0018819 | 0 | 0.38306 | -191.3656 | -300 | -300 | -300 | -300 | -300
0.38318 | -0.0014515 | -0.0022399 | -0.00169 | -0.0016063 | -0.0016845 | -0.001927 | 0 | 0.38318 | -190.5911 | -300 | -300 | -300 | -300 | -300
0.3833 | -0.0014958 | -0.0022847 | -0.0017344 | -0.0016506 | -0.0017289 | -0.0019715 | 0 | 0.3833 | -189.8279 | -300 | -300 | -300 | -300 | -300
0.38342 | -0.0015394 | -0.0023288 | -0.0017782 | -0.0016943 | -0.0017726 | -0.0020152 | 0 | 0.38342 | -189.0763 | -300 | -300 | -300 | -300 | -300
0.38354 | -0.0015822 | -0.0023721 | -0.0018211 | -0.0017372 | -0.0018155 | -0.0020582 | 0 | 0.38354 | -188.3364 | -300 | -300 | -300 | -300 | -300
0.38367 | -0.0016243 | -0.0024146 | -0.0018633 | -0.0017793 | -0.0018576 | -0.0021003 | 0 | 0.38367 | -187.6077 | -300 | -300 | -300 | -300 | -300
0.38379 | -0.0016654 | -0.0024563 | -0.0019046 | -0.0018205 | -0.0018988 | -0.0021416 | 0 | 0.38379 | -186.89 | -300 | -300 | -300 | -300 | -300
0.38391 | -0.0017057 | -0.002497 | -0.0019449 | -0.0018608 | -0.0019391 | -0.002182 | 0 | 0.38391 | -186.1823 | -300 | -300 | -300 | -300 | -300
0.38403 | -0.001745 | -0.0025368 | -0.0019844 | -0.0019001 | -0.0019785 | -0.0022214 | 0 | 0.38403 | -185.4839 | -300 | -300 | -300 | -300 | -300
0.38416 | -0.0017833 | -0.0025756 | -0.0020228 | -0.0019385 | -0.0020169 | -0.0022599 | 0 | 0.38416 | -184.7943 | -296.7044 | -300 | -300 | -300 | -300
0.38428 | -0.0018205 | -0.0026134 | -0.0020602 | -0.0019758 | -0.0020542 | -0.0022973 | 0 | 0.38428 | -184.1133 | -300 | -300 | -300 | -300 | -300
0.3844 | -0.0018567 | -0.00265 | -0.0020965 | -0.0020121 | -0.0020905 | -0.0023336 | 0 | 0.3844 | -183.4409 | -298.1483 | -300 | -300 | -300 | -300
0.38452 | -0.0018918 | -0.0026856 | -0.0021317 | -0.0020472 | -0.0021256 | -0.0023688 | 0 | 0.38452 | -182.7775 | -300 | -300 | -300 | -300 | -300
0.38464 | -0.0019257 | -0.00272 | -0.0021657 | -0.0020811 | -0.0021596 | -0.0024028 | 0 | 0.38464 | -182.1234 | -293.7794 | -300 | -300 | -300 | -300
0.38477 | -0.0019584 | -0.0027531 | -0.0021985 | -0.0021139 | -0.0021924 | -0.0024356 | 0 | 0.38477 | -181.4783 | -300 | -300 | -300 | -300 | -300
0.38489 | -0.0019898 | -0.002785 | -0.0022301 | -0.0021453 | -0.0022239 | -0.0024672 | 0 | 0.38489 | -180.842 | -293.3373 | -300 | -300 | -300 | -300
0.38501 | -0.0020199 | -0.0028157 | -0.0022603 | -0.0021755 | -0.0022541 | -0.0024974 | 0 | 0.38501 | -180.2137 | -300 | -300 | -300 | -300 | -300
0.38513 | -0.0020487 | -0.002845 | -0.0022893 | -0.0022044 | -0.002283 | -0.0025264 | 0 | 0.38513 | -179.5927 | -294.3219 | -300 | -300 | -300 | -300
0.38525 | -0.0020762 | -0.0028729 | -0.0023168 | -0.0022319 | -0.0023105 | -0.0025539 | 0 | 0.38525 | -178.9784 | -300 | -300 | -300 | -300 | -300
0.38538 | -0.0021022 | -0.0028994 | -0.002343 | -0.002258 | -0.0023366 | -0.0025801 | 0 | 0.38538 | -178.3707 | -291.3778 | -300 | -300 | -300 | -300
0.3855 | -0.0021268 | -0.0029245 | -0.0023677 | -0.0022826 | -0.0023612 | -0.0026048 | 0 | 0.3855 | -177.77 | -296.0998 | -300 | -300 | -300 | -300
0.38562 | -0.0021498 | -0.002948 | -0.0023909 | -0.0023057 | -0.0023844 | -0.002628 | 0 | 0.38562 | -177.1766 | -296.9261 | -300 | -300 | -300 | -300
0.38574 | -0.0021714 | -0.0029701 | -0.0024126 | -0.0023274 | -0.002406 | -0.0026497 | 0 | 0.38574 | -176.5908 | -298.9521 | -300 | -300 | -300 | -300
0.38586 | -0.0021914 | -0.0029906 | -0.0024327 | -0.0023474 | -0.0024261 | -0.0026698 | 0 | 0.38586 | -176.0125 | -300 | -300 | -300 | -300 | -300
0.38599 | -0.0022098 | -0.0030095 | -0.0024513 | -0.0023659 | -0.0024446 | -0.0026884 | 0 | 0.38599 | -175.4414 | -300 | -300 | -300 | -300 | -300
0.38611 | -0.0022266 | -0.0030268 | -0.0024682 | -0.0023828 | -0.0024615 | -0.0027053 | 0 | 0.38611 | -174.8766 | -289.4302 | -300 | -300 | -300 | -300
0.38623 | -0.0022418 | -0.0030424 | -0.0024835 | -0.0023979 | -0.0024767 | -0.0027206 | 0 | 0.38623 | -174.3174 | -293.8681 | -300 | -300 | -300 | -300
0.38635 | -0.0022552 | -0.0030563 | -0.0024971 | -0.0024114 | -0.0024902 | -0.0027342 | 0 | 0.38635 | -173.7633 | -290.8189 | -300 | -300 | -300 | -300
0.38647 | -0.0022669 | -0.0030686 | -0.0025089 | -0.0024232 | -0.002502 | -0.002746 | 0 | 0.38647 | -173.2146 | -290.9928 | -300 | -300 | -300 | -300
0.3866 | -0.0022769 | -0.003079 | -0.002519 | -0.0024333 | -0.0025121 | -0.0027561 | 0 | 0.3866 | -172.6718 | -288.8271 | -300 | -300 | -300 | -300
0.38672 | -0.0022851 | -0.0030877 | -0.0025273 | -0.0024415 | -0.0025204 | -0.0027645 | 0 | 0.38672 | -172.1357 | -283.6313 | -300 | -300 | -300 | -300
0.38684 | -0.0022915 | -0.0030946 | -0.0025339 | -0.002448 | -0.0025269 | -0.002771 | 0 | 0.38684 | -171.6064 | -299.7123 | -300 | -300 | -300 | -300
0.38696 | -0.0022961 | -0.0030997 | -0.0025386 | -0.0024526 | -0.0025315 | -0.0027757 | 0 | 0.38696 | -171.0834 | -288.6532 | -300 | -300 | -300 | -300
0.38708 | -0.0022988 | -0.0031029 | -0.0025414 | -0.0024554 | -0.0025343 | -0.0027786 | 0 | 0.38708 | -170.5652 | -297.1581 | -291.7455 | -300 | -300 | -300
0.38721 | -0.0022997 | -0.0031043 | -0.0025424 | -0.0024563 | -0.0025353 | -0.0027796 | 0 | 0.38721 | -170.0505 | -281.0203 | -285.5724 | -300 | -300 | -300
0.38733 | -0.0022986 | -0.0031037 | -0.0025415 | -0.0024553 | -0.0025343 | -0.0027787 | 0 | 0.38733 | -169.5398 | -284.1625 | -285.2144 | -300 | -300 | -300
0.38745 | -0.0022957 | -0.0031013 | -0.0025387 | -0.0024524 | -0.0025314 | -0.0027759 | 0 | 0.38745 | -169.0365 | -289.2199 | -288.8824 | -300 | -300 | -300
0.38757 | -0.0022908 | -0.0030969 | -0.002534 | -0.0024476 | -0.0025266 | -0.0027711 | 0 | 0.38757 | -168.5494 | -284.4359 | -294.1372 | -300 | -300 | -300
0.3877 | -0.002284 | -0.0030906 | -0.0025273 | -0.0024409 | -0.0025199 | -0.0027645 | 0 | 0.3877 | -168.0932 | -300 | -296.1818 | -300 | -300 | -300
0.38782 | -0.0022753 | -0.0030823 | -0.0025187 | -0.0024322 | -0.0025112 | -0.0027559 | 0 | 0.38782 | -167.6885 | -291.1588 | -292.2116 | -300 | -300 | -300
0.38794 | -0.0022645 | -0.0030721 | -0.0025081 | -0.0024215 | -0.0025006 | -0.0027453 | 0 | 0.38794 | -167.3607 | -288.3358 | -287.1808 | -300 | -300 | -300
0.38806 | -0.0022518 | -0.0030598 | -0.0024955 | -0.0024089 | -0.002488 | -0.0027327 | 0 | 0.38806 | -167.1383 | -282.4422 | -283.1728 | -300 | -300 | -300
0.38818 | -0.0022371 | -0.0030457 | -0.0024809 | -0.0023942 | -0.0024734 | -0.0027181 | 0 | 0.38818 | -167.0515 | -299.6001 | -280.3533 | -300 | -300 | -300
0.38831 | -0.0022205 | -0.0030295 | -0.0024644 | -0.0023776 | -0.0024568 | -0.0027016 | 0 | 0.38831 | -167.1298 | -287.0663 | -278.5048 | -300 | -300 | -300
0.38843 | -0.0022018 | -0.0030113 | -0.0024458 | -0.002359 | -0.0024382 | -0.0026831 | 0 | 0.38843 | -167.402 | -295.7888 | -277.4546 | -300 | -300 | -300
0.38855 | -0.0021811 | -0.0029911 | -0.0024253 | -0.0023384 | -0.0024176 | -0.0026626 | 0 | 0.38855 | -167.8952 | -280.6645 | -277.0535 | -300 | -300 | -300
0.38867 | -0.0021585 | -0.002969 | -0.0024028 | -0.0023158 | -0.002395 | -0.00264 | 0 | 0.38867 | -168.6354 | -288.2218 | -277.2306 | -300 | -300 | -300
0.38879 | -0.0021338 | -0.0029448 | -0.0023783 | -0.0022912 | -0.0023705 | -0.0026155 | 0 | 0.38879 | -169.6477 | -282.3626 | -277.8631 | -295.0502 | -300 | -300
0.38892 | -0.0021072 | -0.0029187 | -0.0023518 | -0.0022646 | -0.0023439 | -0.002589 | 0 | 0.38892 | -170.9573 | -284.2093 | -278.9181 | -277.0134 | -300 | -300
0.38904 | -0.0020786 | -0.0028906 | -0.0023233 | -0.0022361 | -0.0023154 | -0.0025606 | 0 | 0.38904 | -172.5907 | -282.9188 | -280.1984 | -276.57 | -300 | -300
0.38916 | -0.002048 | -0.0028605 | -0.0022929 | -0.0022056 | -0.0022849 | -0.0025301 | 0 | 0.38916 | -174.5763 | -279.3491 | -281.5165 | -280.6922 | -300 | -300
0.38928 | -0.0020155 | -0.0028284 | -0.0022605 | -0.0021731 | -0.0022524 | -0.0024978 | 0 | 0.38928 | -176.9468 | -292.1363 | -282.5498 | -285.2084 | -300 | -300
0.3894 | -0.001981 | -0.0027945 | -0.0022261 | -0.0021387 | -0.002218 | -0.0024634 | 0 | 0.3894 | -179.7408 | -278.0076 | -283.0809 | -290.1998 | -300 | -300
0.38953 | -0.0019446 | -0.0027586 | -0.0021899 | -0.0021023 | -0.0021817 | -0.0024272 | 0 | 0.38953 | -183.0054 | -287.9972 | -282.9823 | -295.6575 | -300 | -300
0.38965 | -0.0019063 | -0.0027208 | -0.0021517 | -0.0020641 | -0.0021435 | -0.002389 | 0 | 0.38965 | -186.8009 | -280.6553 | -282.4949 | -300 | -300 | -300
0.38977 | -0.0018662 | -0.0026811 | -0.0021117 | -0.002024 | -0.0021034 | -0.002349 | 0 | 0.38977 | -191.2064 | -283.8106 | -281.884 | -300 | -300 | -300
0.38989 | -0.0018241 | -0.0026396 | -0.0020698 | -0.001982 | -0.0020615 | -0.0023071 | 0 | 0.38989 | -196.3312 | -283.2751 | -281.4361 | -300 | -300 | -300
0.39001 | -0.0017803 | -0.0025962 | -0.002026 | -0.0019382 | -0.0020177 | -0.0022634 | 0 | 0.39001 | -202.3335 | -280.4639 | -281.4181 | -300 | -300 | -300
0.39014 | -0.0017346 | -0.0025511 | -0.0019805 | -0.0018927 | -0.0019722 | -0.0022179 | 0 | 0.39014 | -209.4599 | -300 | -282.007 | -300 | -300 | -300
0.39026 | -0.0016872 | -0.0025042 | -0.0019333 | -0.0018453 | -0.0019249 | -0.0021707 | 0 | 0.39026 | -218.1361 | -287.666 | -283.4081 | -300 | -300 | -300
0.39038 | -0.0016381 | -0.0024555 | -0.0018843 | -0.0017963 | -0.0018758 | -0.0021217 | 0 | 0.39038 | -229.2343 | -287.7633 | -286.1824 | -300 | -300 | -300
0.3905 | -0.0015873 | -0.0024052 | -0.0018336 | -0.0017455 | -0.0018251 | -0.002071 | 0 | 0.3905 | -245.2967 | -281.3101 | -291.7825 | -300 | -300 | -300
0.39062 | -0.0015349 | -0.0023533 | -0.0017813 | -0.0016931 | -0.0017727 | -0.0020187 | 0 | 0.39062 | -274.8735 | -300 | -300 | -300 | -300 | -300
0.39075 | -0.0014809 | -0.0022998 | -0.0017274 | -0.0016392 | -0.0017188 | -0.0019649 | 0 | 0.39075 | -277.9045 | -281.4867 | -291.7277 | -300 | -300 | -300
0.39087 | -0.0014253 | -0.0022447 | -0.001672 | -0.0015836 | -0.0016633 | -0.0019094 | 0 | 0.39087 | -267.6545 | -288.1083 | -286.2054 | -300 | -300 | -300
0.39099 | -0.0013682 | -0.0021881 | -0.001615 | -0.0015266 | -0.0016063 | -0.0018525 | 0 | 0.39099 | -284.3489 | -288.2737 | -283.4744 | -300 | -300 | -300
0.39111 | -0.0013097 | -0.0021301 | -0.0015567 | -0.0014682 | -0.0015479 | -0.0017942 | 0 | 0.39111 | -273.4994 | -300 | -282.0541 | -300 | -300 | -300
0.39124 | -0.0012499 | -0.0020708 | -0.001497 | -0.0014084 | -0.0014882 | -0.0017345 | 0 | 0.39124 | -283.6695 | -281.4267 | -281.5014 | -300 | -300 | -300
0.39136 | -0.0011887 | -0.0020101 | -0.0014359 | -0.0013473 | -0.0014271 | -0.0016735 | 0 | 0.39136 | -272.049 | -284.455 | -281.5477 | -300 | -300 | -300
0.39148 | -0.0011263 | -0.0019482 | -0.0013736 | -0.001285 | -0.0013648 | -0.0016112 | 0 | 0.39148 | -269.151 | -285.2509 | -282.0096 | -300 | -300 | -300
0.3916 | -0.0010627 | -0.0018851 | -0.0013102 | -0.0012215 | -0.0013013 | -0.0015478 | 0 | 0.3916 | -279.3806 | -282.3185 | -282.6301 | -300 | -300 | -300
0.39172 | -0.00099808 | -0.0018209 | -0.0012457 | -0.0011568 | -0.0012367 | -0.0014833 | 0 | 0.39172 | -271.4716 | -289.7725 | -283.1344 | -295.9156 | -300 | -300
0.39185 | -0.0009324 | -0.0017558 | -0.0011801 | -0.0010912 | -0.0011711 | -0.0014177 | 0 | 0.39185 | -266.859 | -280.071 | -283.2465 | -290.4087 | -300 | -300
0.39197 | -0.00086578 | -0.0016896 | -0.0011136 | -0.0010247 | -0.0011046 | -0.0013513 | 0 | 0.39197 | -270.8818 | -294.3184 | -282.7374 | -285.4684 | -300 | -300
0.39209 | -0.00079831 | -0.0016227 | -0.0010463 | -0.00095725 | -0.0010372 | -0.001284 | 0 | 0.39209 | -277.7041 | -281.8792 | -281.7369 | -280.9078 | -300 | -300
0.39221 | -0.00073007 | -0.0015549 | -0.00097819 | -0.00088908 | -0.00096903 | -0.0012159 | 0 | 0.39221 | -265.998 | -285.7164 | -280.4428 | -276.8041 | -300 | -300
0.39233 | -0.00066118 | -0.0014865 | -0.00090942 | -0.00082024 | -0.00090022 | -0.0011471 | 0 | 0.39233 | -264.9762 | -287.1812 | -279.1668 | -277.2784 | -300 | -300
0.39246 | -0.00059171 | -0.0014176 | -0.00084009 | -0.00075083 | -0.00083083 | -0.0010778 | 0 | 0.39246 | -271.4887 | -285.5994 | -278.1569 | -295.3494 | -300 | -300
0.39258 | -0.00052177 | -0.0013481 | -0.00077028 | -0.00068096 | -0.00076098 | -0.001008 | 0 | 0.39258 | -274.2191 | -291.9058 | -277.5017 | -300 | -300 | -300
0.3927 | -0.00045147 | -0.0012783 | -0.00070012 | -0.00061072 | -0.00069077 | -0.00093789 | 0 | 0.3927 | -265.9446 | -284.5082 | -277.3679 | -300 | -300 | -300
0.39282 | -0.00038092 | -0.0012083 | -0.0006297 | -0.00054022 | -0.0006203 | -0.00086749 | 0 | 0.39282 | -267.247 | -300 | -277.7797 | -300 | -300 | -300
0.39294 | -0.00031023 | -0.0011381 | -0.00055913 | -0.00046959 | -0.0005497 | -0.00079695 | 0 | 0.39294 | -300 | -291.3695 | -278.866 | -300 | -300 | -300
0.39307 | -0.00023951 | -0.0010679 | -0.00048855 | -0.00039893 | -0.00047907 | -0.00072639 | 0 | 0.39307 | -264.7118 | -300 | -280.7316 | -300 | -300 | -300
0.39319 | -0.0001689 | -0.00099774 | -0.00041807 | -0.00032838 | -0.00040854 | -0.00065593 | 0 | 0.39319 | -260.5294 | -287.49 | -283.559 | -300 | -300 | -300
0.39331 | -9.8507e-05 | -0.00092785 | -0.00034781 | -0.00025805 | -0.00033824 | -0.0005857 | 0 | 0.39331 | -261.3671 | -293.7116 | -287.5592 | -300 | -300 | -300
0.39343 | -2.8475e-05 | -0.00085832 | -0.00027791 | -0.00018808 | -0.00026829 | -0.00051582 | 0 | 0.39343 | -269.3457 | -296.8223 | -292.7249 | -300 | -300 | -300
0.39355 | 4.1063e-05 | -0.00078928 | -0.00020851 | -0.0001186 | -0.00019884 | -0.00044644 | 0 | 0.39355 | -269.7075 | -300 | -296.6315 | -300 | -300 | -300
0.39368 | 0.00010997 | -0.00072087 | -0.00013973 | -4.9752e-05 | -0.00013003 | -0.00037769 | 0 | 0.39368 | -262.2397 | -291.0169 | -294.5601 | -300 | -300 | -300
0.3938 | 0.0001781 | -0.00065325 | -7.1738e-05 | 1.8316e-05 | -6.1986e-05 | -0.00030973 | 0 | 0.3938 | -262.781 | -296.0675 | -289.3299 | -300 | -300 | -300
0.39392 | 0.0002453 | -0.00058654 | -4.6687e-06 | 8.5458e-05 | 5.1271e-06 | -0.00024268 | 0 | 0.39392 | -274.77 | -291.4184 | -285.7128 | -300 | -300 | -300
0.39404 | 0.00031142 | -0.00052092 | 6.132e-05 | 0.00015152 | 7.116e-05 | -0.00017672 | 0 | 0.39404 | -264.6858 | -288.8326 | -286.1226 | -300 | -300 | -300
0.39417 | 0.0003763 | -0.00045654 | 0.00012607 | 0.00021634 | 0.00013595 | -0.000112 | 0 | 0.39417 | -258.7408 | -300 | -292.3286 | -300 | -300 | -300
0.39429 | 0.00043978 | -0.00039356 | 0.00018942 | 0.00027976 | 0.00019935 | -4.8677e-05 | 0 | 0.39429 | -258.3671 | -297.4087 | -300 | -300 | -300 | -300
0.39441 | 0.0005017 | -0.00033215 | 0.0002512 | 0.00034161 | 0.00026117 | 1.3074e-05 | 0 | 0.39441 | -263.4593 | -300 | -300 | -300 | -300 | -300
0.39453 | 0.00056187 | -0.00027248 | 0.00031123 | 0.00040172 | 0.00032125 | 7.3081e-05 | 0 | 0.39453 | -273.8705 | -293.3248 | -300 | -300 | -300 | -300
0.39465 | 0.00062012 | -0.00021473 | 0.00036935 | 0.00045991 | 0.00037941 | 0.00013117 | 0 | 0.39465 | -260.1747 | -299.1479 | -300 | -300 | -300 | -300
0.39478 | 0.00067626 | -0.00015908 | 0.00042536 | 0.000516 | 0.00043547 | 0.00018715 | 0 | 0.39478 | -257.9606 | -300 | -300 | -300 | -300 | -300
0.3949 | 0.00073012 | -0.00010573 | 0.00047909 | 0.00056979 | 0.00048923 | 0.00024085 | 0 | 0.3949 | -260.8193 | -300 | -300 | -300 | -300 | -300
0.39502 | 0.00078149 | -5.4857e-05 | 0.00053033 | 0.0006211 | 0.00054052 | 0.00029206 | 0 | 0.39502 | -279.6464 | -300 | -300 | -300 | -300 | -300
0.39514 | 0.00083019 | -6.6653e-06 | 0.00057889 | 0.00066974 | 0.00058912 | 0.00034058 | 0 | 0.39514 | -262.811 | -300 | -300 | -300 | -300 | -300
0.39526 | 0.000876 | 3.8643e-05 | 0.00062456 | 0.00071549 | 0.00063484 | 0.00038623 | 0 | 0.39526 | -258.999 | -300 | -300 | -300 | -300 | -300
0.39539 | 0.00091871 | 8.0861e-05 | 0.00066715 | 0.00075814 | 0.00067747 | 0.00042878 | 0 | 0.39539 | -261.336 | -300 | -300 | -300 | -300 | -300
0.39551 | 0.00095813 | 0.00011977 | 0.00070643 | 0.0007975 | 0.00071679 | 0.00046803 | 0 | 0.39551 | -288.2088 | -300 | -300 | -300 | -300 | -300
0.39563 | 0.00099402 | 0.00015517 | 0.00074219 | 0.00083333 | 0.00075259 | 0.00050376 | 0 | 0.39563 | -260.5933 | -300 | -300 | -300 | -300 | -300
0.39575 | 0.0010262 | 0.00018681 | 0.00077421 | 0.00086542 | 0.00078465 | 0.00053574 | 0 | 0.39575 | -256.0567 | -300 | -300 | -300 | -300 | -300
0.39587 | 0.0010543 | 0.00021448 | 0.00080224 | 0.00089353 | 0.00081273 | 0.00056374 | 0 | 0.39587 | -256.1273 | -300 | -300 | -300 | -300 | -300
0.396 | 0.0010783 | 0.00023794 | 0.00082607 | 0.00091743 | 0.0008366 | 0.00058754 | 0 | 0.396 | -260.8358 | -300 | -300 | -300 | -300 | -300
0.39612 | 0.0010978 | 0.00025696 | 0.00084546 | 0.00093688 | 0.00085603 | 0.00060689 | 0 | 0.39612 | -286.2964 | -300 | -300 | -300 | -300 | -300
0.39624 | 0.0011126 | 0.00027128 | 0.00086015 | 0.00095164 | 0.00087076 | 0.00062154 | 0 | 0.39624 | -261.6767 | -300 | -300 | -300 | -300 | -300
0.39636 | 0.0011225 | 0.00028065 | 0.00086989 | 0.00096146 | 0.00088054 | 0.00063125 | 0 | 0.39636 | -259.5743 | -300 | -300 | -300 | -300 | -300
0.39648 | 0.0011272 | 0.00028483 | 0.00087444 | 0.00096608 | 0.00088513 | 0.00063576 | 0 | 0.39648 | -263.4605 | -300 | -300 | -300 | -300 | -300
0.39661 | 0.0011264 | 0.00028355 | 0.00087352 | 0.00096524 | 0.00088426 | 0.00063481 | 0 | 0.39661 | -293.6212 | -300 | -300 | -300 | -300 | -300
0.39673 | 0.0011199 | 0.00027654 | 0.00086688 | 0.00095867 | 0.00087766 | 0.00062813 | 0 | 0.39673 | -265.2255 | -300 | -300 | -300 | -300 | -300
0.39685 | 0.0011074 | 0.00026353 | 0.00085424 | 0.0009461 | 0.00086506 | 0.00061545 | 0 | 0.39685 | -265.8027 | -300 | -300 | -300 | -300 | -300
0.39697 | 0.0010886 | 0.00024424 | 0.00083532 | 0.00092725 | 0.00084618 | 0.00059649 | 0 | 0.39697 | -275.6778 | -300 | -300 | -300 | -300 | -300
0.39709 | 0.0010633 | 0.00021839 | 0.00080984 | 0.00090184 | 0.00082074 | 0.00057097 | 0 | 0.39709 | -258.6096 | -300 | -300 | -300 | -300 | -300
0.39722 | 0.0010311 | 0.00018569 | 0.00077751 | 0.00086959 | 0.00078845 | 0.0005386 | 0 | 0.39722 | -254.1575 | -300 | -300 | -300 | -300 | -300
0.39734 | 0.00099175 | 0.00014584 | 0.00073804 | 0.00083018 | 0.00074901 | 0.00049909 | 0 | 0.39734 | -253.9295 | -300 | -300 | -300 | -300 | -300
0.39746 | 0.00094496 | 9.8548e-05 | 0.00069111 | 0.00078333 | 0.00070213 | 0.00045212 | 0 | 0.39746 | -258.7005 | -300 | -300 | -300 | -300 | -300
0.39758 | 0.00089042 | 4.3503e-05 | 0.00063644 | 0.00072873 | 0.00064749 | 0.0003974 | 0 | 0.39758 | -270.8826 | -300 | -300 | -300 | -300 | -300
0.39771 | 0.00082781 | -1.9607e-05 | 0.0005737 | 0.00066606 | 0.00058479 | 0.00033462 | 0 | 0.39771 | -255.6038 | -300 | -300 | -300 | -300 | -300
0.39783 | 0.00075682 | -9.1099e-05 | 0.00050258 | 0.00059501 | 0.00051371 | 0.00026346 | 0 | 0.39783 | -253.0131 | -300 | -300 | -300 | -300 | -300
0.39795 | 0.00067713 | -0.0001713 | 0.00042275 | 0.00051525 | 0.00043392 | 0.00018359 | 0 | 0.39795 | -255.858 | -300 | -300 | -300 | -300 | -300
0.39807 | 0.0005884 | -0.00026053 | 0.00033388 | 0.00042646 | 0.00034509 | 9.4677e-05 | 0 | 0.39807 | -284.4661 | -300 | -300 | -300 | -300 | -300
0.39819 | 0.0004903 | -0.00035914 | 0.00023565 | 0.00032829 | 0.0002469 | -3.6032e-06 | 0 | 0.39819 | -253.5828 | -300 | -300 | -300 | -300 | -300
0.39832 | 0.00038249 | -0.00046746 | 0.0001277 | 0.00022042 | 0.00013899 | -0.0001116 | 0 | 0.39832 | -248.9352 | -300 | -300 | -300 | -300 | -300
0.39844 | 0.00026462 | -0.00058583 | 9.6937e-06 | 0.00010248 | 2.1019e-05 | -0.00022965 | 0 | 0.39844 | -248.4125 | -300 | -300 | -300 | -300 | -300
0.39856 | 0.00013633 | -0.00071462 | -0.00011873 | -2.5866e-05 | -0.00010736 | -0.00035811 | 0 | 0.39856 | -251.6298 | -300 | -300 | -300 | -300 | -300
0.39868 | -2.7216e-06 | -0.00085419 | -0.00025792 | -0.00016498 | -0.00024651 | -0.00049735 | 0 | 0.39868 | -264.6197 | -297.1087 | -300 | -300 | -300 | -300
0.3988 | -0.00015291 | -0.0010049 | -0.00040824 | -0.00031524 | -0.0003968 | -0.00064773 | 0 | 0.3988 | -257.5995 | -281.8292 | -300 | -300 | -300 | -300
0.39893 | -0.00031461 | -0.0011671 | -0.00057007 | -0.000477 | -0.0005586 | -0.00080961 | 0 | 0.39893 | -253.4806 | -270.7263 | -300 | -300 | -300 | -300
0.39905 | -0.00048819 | -0.0013412 | -0.00074379 | -0.00065065 | -0.00073228 | -0.00098337 | 0 | 0.39905 | -257.5687 | -262.6112 | -300 | -300 | -300 | -300
0.39917 | -0.00067404 | -0.0015275 | -0.00092977 | -0.00083656 | -0.00091822 | -0.0011694 | 0 | 0.39917 | -261.9127 | -256.8171 | -300 | -300 | -300 | -300
0.39929 | -0.00087254 | -0.0017265 | -0.0011284 | -0.0010351 | -0.0011168 | -0.0013681 | 0 | 0.39929 | -249.5451 | -252.9534 | -300 | -300 | -300 | -300
0.39941 | -0.0010841 | -0.0019386 | -0.0013401 | -0.0012467 | -0.0013285 | -0.0015798 | 0 | 0.39941 | -245.859 | -250.7631 | -300 | -300 | -300 | -300
0.39954 | -0.0013091 | -0.0021641 | -0.0015652 | -0.0014718 | -0.0015536 | -0.001805 | 0 | 0.39954 | -245.6521 | -250.0414 | -300 | -300 | -300 | -300
0.39966 | -0.0015479 | -0.0024035 | -0.0018042 | -0.0017107 | -0.0017925 | -0.002044 | 0 | 0.39966 | -248.9903 | -250.6043 | -300 | -300 | -300 | -300
0.39978 | -0.0018011 | -0.0026571 | -0.0020575 | -0.0019639 | -0.0020457 | -0.0022974 | 0 | 0.39978 | -262.3696 | -252.2585 | -300 | -300 | -300 | -300
0.3999 | -0.0020689 | -0.0029254 | -0.0023254 | -0.0022318 | -0.0023136 | -0.0025654 | 0 | 0.3999 | -254.0329 | -254.7972 | -300 | -300 | -300 | -300
0.40002 | -0.0023518 | -0.0032088 | -0.0026085 | -0.0025148 | -0.0025967 | -0.0028485 | 0 | 0.40002 | -248.9527 | -257.972 | -300 | -300 | -300 | -300
0.40015 | -0.0026502 | -0.0035078 | -0.0029071 | -0.0028133 | -0.0028952 | -0.0031471 | 0 | 0.40015 | -249.3119 | -261.3671 | -300 | -300 | -300 | -300
0.40027 | -0.0029647 | -0.0038227 | -0.0032216 | -0.0031278 | -0.0032098 | -0.0034617 | 0 | 0.40027 | -254.7426 | -264.0546 | -300 | -300 | -300 | -300
0.40039 | -0.0032955 | -0.0041541 | -0.0035526 | -0.0034587 | -0.0035407 | -0.0037928 | 0 | 0.40039 | -272.1778 | -264.5745 | -300 | -300 | -300 | -300
0.40051 | -0.0036433 | -0.0045023 | -0.0039005 | -0.0038065 | -0.0038886 | -0.0041407 | 0 | 0.40051 | -255.672 | -262.5842 | -300 | -300 | -300 | -300
0.40063 | -0.0040083 | -0.0048679 | -0.0042657 | -0.0041716 | -0.0042537 | -0.004506 | 0 | 0.40063 | -256.0065 | -259.4187 | -300 | -300 | -300 | -300
0.40076 | -0.0043912 | -0.0052513 | -0.0046487 | -0.0045545 | -0.0046367 | -0.004889 | 0 | 0.40076 | -286.0603 | -256.2011 | -300 | -300 | -300 | -300
0.40088 | -0.0047922 | -0.0056528 | -0.0050499 | -0.0049557 | -0.0050378 | -0.0052903 | 0 | 0.40088 | -253.2186 | -253.3473 | -300 | -300 | -300 | -300
0.401 | -0.0052121 | -0.0060732 | -0.0054698 | -0.0053756 | -0.0054578 | -0.0057103 | 0 | 0.401 | -248.0654 | -250.9329 | -300 | -300 | -300 | -300
0.40112 | -0.0056511 | -0.0065127 | -0.005909 | -0.0058146 | -0.0058969 | -0.0061495 | 0 | 0.40112 | -247.3365 | -248.9221 | -300 | -300 | -300 | -300
0.40125 | -0.0061098 | -0.0069719 | -0.0063678 | -0.0062734 | -0.0063557 | -0.0066084 | 0 | 0.40125 | -250.5316 | -247.2614 | -300 | -300 | -300 | -300
0.40137 | -0.0065886 | -0.0074513 | -0.0068468 | -0.0067523 | -0.0068346 | -0.0070874 | 0 | 0.40137 | -264.4159 | -245.9052 | -300 | -300 | -300 | -300
0.40149 | -0.0070882 | -0.0079513 | -0.0073465 | -0.0072519 | -0.0073343 | -0.0075872 | 0 | 0.40149 | -255.7803 | -244.8171 | -300 | -300 | -300 | -300
0.40161 | -0.0076089 | -0.0084725 | -0.0078674 | -0.0077727 | -0.0078551 | -0.0081081 | 0 | 0.40161 | -251.9525 | -243.9663 | -300 | -300 | -300 | -300
0.40173 | -0.0081513 | -0.0090155 | -0.0084099 | -0.0083152 | -0.0083976 | -0.0086507 | 0 | 0.40173 | -256.2001 | -243.3238 | -300 | -300 | -300 | -300
0.40186 | -0.0087159 | -0.0095806 | -0.0089746 | -0.0088799 | -0.0089623 | -0.0092155 | 0 | 0.40186 | -260.8438 | -242.8685 | -300 | -300 | -300 | -300
0.40198 | -0.0093032 | -0.010168 | -0.0095621 | -0.0094672 | -0.0095497 | -0.009803 | 0 | 0.40198 | -248.7543 | -242.5865 | -300 | -300 | -300 | -300
0.4021 | -0.0099138 | -0.010779 | -0.010173 | -0.010078 | -0.01016 | -0.010414 | 0 | 0.4021 | -245.598 | -242.4667 | -300 | -300 | -300 | -300
0.40222 | -0.010548 | -0.011414 | -0.010807 | -0.010712 | -0.010795 | -0.011048 | 0 | 0.40222 | -246.4604 | -242.4957 | -300 | -300 | -300 | -300
0.40234 | -0.011207 | -0.012073 | -0.011466 | -0.011371 | -0.011454 | -0.011707 | 0 | 0.40234 | -253.1836 | -242.6593 | -300 | -300 | -300 | -300
0.40247 | -0.01189 | -0.012757 | -0.01215 | -0.012055 | -0.012137 | -0.012391 | 0 | 0.40247 | -257.2542 | -242.9467 | -282.6208 | -300 | -300 | -300
0.40259 | -0.012599 | -0.013467 | -0.012859 | -0.012763 | -0.012846 | -0.0131 | 0 | 0.40259 | -247.3107 | -243.3498 | -260.0056 | -300 | -300 | -300
0.40271 | -0.013334 | -0.014202 | -0.013594 | -0.013498 | -0.013581 | -0.013835 | 0 | 0.40271 | -245.6962 | -243.8559 | -247.829 | -300 | -300 | -300
0.40283 | -0.014095 | -0.014964 | -0.014355 | -0.01426 | -0.014343 | -0.014597 | 0 | 0.40283 | -249.1523 | -244.4451 | -241.9362 | -300 | -300 | -300
0.40295 | -0.014884 | -0.015753 | -0.015144 | -0.015048 | -0.015131 | -0.015385 | 0 | 0.40295 | -277.9794 | -245.0937 | -240.4004 | -300 | -300 | -300
0.40308 | -0.0157 | -0.01657 | -0.01596 | -0.015865 | -0.015947 | -0.016202 | 0 | 0.40308 | -247.8811 | -245.7773 | -241.4903 | -300 | -300 | -300
0.4032 | -0.016544 | -0.017415 | -0.016805 | -0.016709 | -0.016792 | -0.017046 | 0 | 0.4032 | -243.852 | -246.465 | -243.4958 | -300 | -300 | -300
0.40332 | -0.017418 | -0.018288 | -0.017678 | -0.017582 | -0.017665 | -0.01792 | 0 | 0.40332 | -244.3153 | -247.1176 | -245.6293 | -300 | -300 | -300
0.40344 | -0.01832 | -0.019191 | -0.018581 | -0.018485 | -0.018568 | -0.018822 | 0 | 0.40344 | -250.2826 | -247.6894 | -247.8597 | -300 | -300 | -300
0.40356 | -0.019253 | -0.020125 | -0.019513 | -0.019418 | -0.019501 | -0.019755 | 0 | 0.40356 | -257.0963 | -248.1388 | -250.1817 | -300 | -300 | -300
0.40369 | -0.020216 | -0.021088 | -0.020477 | -0.020381 | -0.020464 | -0.020719 | 0 | 0.40369 | -245.4213 | -248.4364 | -252.6169 | -300 | -300 | -300
0.40381 | -0.02121 | -0.022083 | -0.021471 | -0.021375 | -0.021458 | -0.021713 | 0 | 0.40381 | -242.9889 | -248.5681 | -255.1663 | -300 | -300 | -300
0.40393 | -0.022237 | -0.02311 | -0.022498 | -0.022402 | -0.022485 | -0.02274 | 0 | 0.40393 | -244.6507 | -248.5343 | -257.8504 | -300 | -300 | -300
0.40405 | -0.023295 | -0.024169 | -0.023556 | -0.02346 | -0.023544 | -0.023799 | 0 | 0.40405 | -252.9657 | -248.3549 | -260.6748 | -300 | -300 | -300
0.40417 | -0.024387 | -0.025261 | -0.024648 | -0.024552 | -0.024636 | -0.024891 | 0 | 0.40417 | -253.6169 | -248.0663 | -263.6613 | -300 | -300 | -300
0.4043 | -0.025512 | -0.026387 | -0.025774 | -0.025678 | -0.025761 | -0.026016 | 0 | 0.4043 | -245.6713 | -247.7157 | -266.8301 | -300 | -300 | -300
0.40442 | -0.026672 | -0.027548 | -0.026934 | -0.026838 | -0.026921 | -0.027176 | 0 | 0.40442 | -244.7805 | -247.347 | -270.2047 | -296.2289 | -300 | -300
0.40454 | -0.027867 | -0.028743 | -0.028129 | -0.028032 | -0.028116 | -0.028371 | 0 | 0.40454 | -248.8336 | -246.9982 | -273.8093 | -278.1792 | -300 | -300
0.40466 | -0.029097 | -0.029974 | -0.029359 | -0.029263 | -0.029346 | -0.029602 | 0 | 0.40466 | -275.0599 | -246.7016 | -277.6784 | -277.7242 | -300 | -300
0.40479 | -0.030364 | -0.031241 | -0.030626 | -0.03053 | -0.030613 | -0.030869 | 0 | 0.40479 | -248.2771 | -246.4879 | -281.8676 | -281.8419 | -300 | -300
0.40491 | -0.031667 | -0.032545 | -0.03193 | -0.031833 | -0.031917 | -0.032172 | 0 | 0.40491 | -244.7117 | -246.3852 | -286.4068 | -286.3638 | -300 | -300
0.40503 | -0.033008 | -0.033886 | -0.033271 | -0.033174 | -0.033258 | -0.033514 | 0 | 0.40503 | -245.4629 | -246.4167 | -291.3972 | -291.3939 | -300 | -300
0.40515 | -0.034388 | -0.035266 | -0.03465 | -0.034554 | -0.034637 | -0.034893 | 0 | 0.40515 | -250.8143 | -246.6009 | -296.8744 | -296.8095 | -300 | -300
0.40527 | -0.035806 | -0.036685 | -0.036069 | -0.035972 | -0.036056 | -0.036312 | 0 | 0.40527 | -275.5068 | -246.9643 | -300 | -300 | -300 | -300
0.4054 | -0.037264 | -0.038143 | -0.037527 | -0.03743 | -0.037513 | -0.03777 | 0 | 0.4054 | -253.0258 | -247.5397 | -300 | -300 | -300 | -300
0.40552 | -0.038762 | -0.039642 | -0.039025 | -0.038928 | -0.039012 | -0.039268 | 0 | 0.40552 | -252.7177 | -248.3739 | -300 | -300 | -300 | -300
0.40564 | -0.040301 | -0.041182 | -0.040564 | -0.040467 | -0.040551 | -0.040807 | 0 | 0.40564 | -266.8172 | -249.5329 | -300 | -300 | -300 | -300
0.40576 | -0.041882 | -0.042763 | -0.042145 | -0.042048 | -0.042132 | -0.042388 | 0 | 0.40576 | -252.7782 | -251.1239 | -300 | -300 | -300 | -300
0.40588 | -0.043505 | -0.044386 | -0.043768 | -0.043671 | -0.043755 | -0.044011 | 0 | 0.40588 | -247.0309 | -253.3534 | -300 | -300 | -300 | -300
0.40601 | -0.045171 | -0.046053 | -0.045434 | -0.045337 | -0.045421 | -0.045678 | 0 | 0.40601 | -246.3499 | -256.6848 | -300 | -300 | -300 | -300
0.40613 | -0.04688 | -0.047763 | -0.047144 | -0.047047 | -0.047131 | -0.047388 | 0 | 0.40613 | -250.2131 | -262.5944 | -300 | -300 | -300 | -300
0.40625 | -0.048635 | -0.049518 | -0.048898 | -0.048801 | -0.048885 | -0.049142 | 0 | 0.40625 | -300 | -300 | -300 | -300 | -300 | -300
0.40637 | -0.050434 | -0.051318 | -0.050698 | -0.050601 | -0.050685 | -0.050942 | 0 | 0.40637 | -250.3196 | -262.6129 | -300 | -300 | -300 | -300
0.40649 | -0.052279 | -0.053164 | -0.052543 | -0.052446 | -0.05253 | -0.052787 | 0 | 0.40649 | -246.5633 | -256.7186 | -300 | -300 | -300 | -300
0.40662 | -0.054171 | -0.055056 | -0.054435 | -0.054338 | -0.054422 | -0.054679 | 0 | 0.40662 | -247.3504 | -253.405 | -300 | -300 | -300 | -300
0.40674 | -0.05611 | -0.056996 | -0.056375 | -0.056277 | -0.056361 | -0.056619 | 0 | 0.40674 | -253.2041 | -251.1925 | -300 | -300 | -300 | -300
0.40686 | -0.058098 | -0.058984 | -0.058362 | -0.058265 | -0.058349 | -0.058606 | 0 | 0.40686 | -267.3416 | -249.6186 | -300 | -300 | -300 | -300
0.40698 | -0.060134 | -0.06102 | -0.060398 | -0.060301 | -0.060385 | -0.060643 | 0 | 0.40698 | -253.3568 | -248.4765 | -300 | -300 | -300 | -300
0.4071 | -0.06222 | -0.063106 | -0.062484 | -0.062387 | -0.062471 | -0.062729 | 0 | 0.4071 | -253.7724 | -247.6586 | -300 | -300 | -300 | -300
0.40723 | -0.064356 | -0.065243 | -0.06462 | -0.064523 | -0.064607 | -0.064865 | 0 | 0.40723 | -276.3539 | -247.1009 | -300 | -300 | -300 | -300
0.40735 | -0.066543 | -0.06743 | -0.066808 | -0.06671 | -0.066794 | -0.067052 | 0 | 0.40735 | -251.7819 | -246.7545 | -297.0544 | -296.9623 | -300 | -300
0.40747 | -0.068781 | -0.06967 | -0.069047 | -0.068949 | -0.069033 | -0.069291 | 0 | 0.40747 | -246.5391 | -246.5876 | -291.4849 | -291.526 | -300 | -300
0.40759 | -0.071073 | -0.071962 | -0.071338 | -0.07124 | -0.071325 | -0.071583 | 0 | 0.40759 | -245.8965 | -246.5734 | -286.6147 | -286.5432 | -300 | -300
0.40771 | -0.073418 | -0.074307 | -0.073683 | -0.073585 | -0.073669 | -0.073928 | 0 | 0.40771 | -249.5732 | -246.6926 | -282.0727 | -282.0607 | -300 | -300
0.40784 | -0.075816 | -0.076706 | -0.076082 | -0.075984 | -0.076068 | -0.076327 | 0 | 0.40784 | -276.4615 | -246.9228 | -277.9031 | -277.947 | -300 | -300
0.40796 | -0.07827 | -0.07916 | -0.078536 | -0.078438 | -0.078522 | -0.078781 | 0 | 0.40796 | -250.3515 | -247.2373 | -274.0593 | -278.4216 | -300 | -300
0.40808 | -0.080779 | -0.08167 | -0.081045 | -0.080947 | -0.081032 | -0.08129 | 0 | 0.40808 | -246.4138 | -247.6031 | -270.4609 | -296.5244 | -300 | -300
0.4082 | -0.083345 | -0.084237 | -0.083611 | -0.083513 | -0.083598 | -0.083857 | 0 | 0.4082 | -247.4196 | -247.9886 | -267.1048 | -300 | -300 | -300
0.40833 | -0.085968 | -0.08686 | -0.086234 | -0.086136 | -0.086221 | -0.08648 | 0 | 0.40833 | -255.4797 | -248.3562 | -263.9527 | -300 | -300 | -300
0.40845 | -0.088649 | -0.089542 | -0.088915 | -0.088817 | -0.088902 | -0.089161 | 0 | 0.40845 | -254.9494 | -248.662 | -260.983 | -300 | -300 | -300
0.40857 | -0.091389 | -0.092282 | -0.091655 | -0.091557 | -0.091642 | -0.091901 | 0 | 0.40857 | -246.7501 | -248.8584 | -258.1744 | -300 | -300 | -300
0.40869 | -0.094188 | -0.095082 | -0.094455 | -0.094356 | -0.094441 | -0.094701 | 0 | 0.40869 | -245.2077 | -248.9095 | -255.5072 | -300 | -300 | -300
0.40881 | -0.097048 | -0.097942 | -0.097315 | -0.097216 | -0.097301 | -0.097561 | 0 | 0.40881 | -247.7608 | -248.7949 | -252.9757 | -300 | -300 | -300
0.40894 | -0.099969 | -0.10086 | -0.10024 | -0.10014 | -0.10022 | -0.10048 | 0 | 0.40894 | -259.5617 | -248.5145 | -250.557 | -300 | -300 | -300
0.40906 | -0.10295 | -0.10385 | -0.10322 | -0.10312 | -0.10321 | -0.10347 | 0 | 0.40906 | -252.8672 | -248.0818 | -248.2517 | -300 | -300 | -300
0.40918 | -0.106 | -0.10689 | -0.10626 | -0.10617 | -0.10625 | -0.10651 | 0 | 0.40918 | -247.0265 | -247.5269 | -246.0387 | -300 | -300 | -300
0.4093 | -0.10911 | -0.11 | -0.10937 | -0.10928 | -0.10936 | -0.10962 | 0 | 0.4093 | -246.6902 | -246.891 | -243.9224 | -300 | -300 | -300
0.40942 | -0.11228 | -0.11318 | -0.11255 | -0.11245 | -0.11253 | -0.11279 | 0 | 0.40942 | -250.8484 | -246.2206 | -241.9341 | -300 | -300 | -300
0.40955 | -0.11552 | -0.11642 | -0.11579 | -0.11569 | -0.11577 | -0.11603 | 0 | 0.40955 | -281.0623 | -245.5544 | -240.8614 | -300 | -300 | -300
0.40967 | -0.11883 | -0.11972 | -0.11909 | -0.11899 | -0.11908 | -0.11934 | 0 | 0.40967 | -252.3856 | -244.9225 | -242.4141 | -300 | -300 | -300
0.40979 | -0.1222 | -0.1231 | -0.12247 | -0.12237 | -0.12245 | -0.12271 | 0 | 0.40979 | -249.0642 | -244.3506 | -248.3241 | -300 | -300 | -300
0.40991 | -0.12564 | -0.12654 | -0.12591 | -0.12581 | -0.12589 | -0.12615 | 0 | 0.40991 | -250.8178 | -243.8616 | -260.5179 | -300 | -300 | -300
0.41003 | -0.12915 | -0.13004 | -0.12941 | -0.12931 | -0.1294 | -0.12966 | 0 | 0.41003 | -260.9009 | -243.4757 | -283.1382 | -300 | -300 | -300
0.41016 | -0.13272 | -0.13362 | -0.13299 | -0.13289 | -0.13298 | -0.13324 | 0 | 0.41016 | -256.97 | -243.2051 | -300 | -300 | -300 | -300
0.41028 | -0.13637 | -0.13727 | -0.13664 | -0.13654 | -0.13663 | -0.13689 | 0 | 0.41028 | -250.3921 | -243.0587 | -300 | -300 | -300 | -300
0.4104 | -0.14009 | -0.14099 | -0.14036 | -0.14026 | -0.14035 | -0.14061 | 0 | 0.4104 | -249.6756 | -243.0468 | -300 | -300 | -300 | -300
0.41052 | -0.14388 | -0.14478 | -0.14415 | -0.14405 | -0.14414 | -0.1444 | 0 | 0.41052 | -252.9826 | -243.184 | -300 | -300 | -300 | -300
0.41064 | -0.14775 | -0.14865 | -0.14801 | -0.14791 | -0.148 | -0.14826 | 0 | 0.41064 | -265.2253 | -243.4826 | -300 | -300 | -300 | -300
0.41077 | -0.15168 | -0.15259 | -0.15195 | -0.15185 | -0.15194 | -0.1522 | 0 | 0.41077 | -260.7391 | -243.9552 | -300 | -300 | -300 | -300
0.41089 | -0.1557 | -0.1566 | -0.15596 | -0.15586 | -0.15595 | -0.15621 | 0 | 0.41089 | -256.6501 | -244.6145 | -300 | -300 | -300 | -300
0.41101 | -0.15978 | -0.16069 | -0.16005 | -0.15995 | -0.16004 | -0.1603 | 0 | 0.41101 | -260.6386 | -245.4824 | -300 | -300 | -300 | -300
0.41113 | -0.16395 | -0.16485 | -0.16422 | -0.16412 | -0.1642 | -0.16446 | 0 | 0.41113 | -269.4327 | -246.5874 | -300 | -300 | -300 | -300
0.41125 | -0.16819 | -0.16909 | -0.16846 | -0.16836 | -0.16844 | -0.16871 | 0 | 0.41125 | -255.7196 | -247.9613 | -300 | -300 | -300 | -300
0.41138 | -0.17251 | -0.17341 | -0.17278 | -0.17268 | -0.17276 | -0.17302 | 0 | 0.41138 | -252.6952 | -249.638 | -300 | -300 | -300 | -300
0.4115 | -0.1769 | -0.17781 | -0.17717 | -0.17707 | -0.17716 | -0.17742 | 0 | 0.4115 | -253.5992 | -251.6659 | -300 | -300 | -300 | -300
0.41162 | -0.18138 | -0.18229 | -0.18165 | -0.18155 | -0.18164 | -0.1819 | 0 | 0.41162 | -258.9297 | -254.0982 | -300 | -300 | -300 | -300
0.41174 | -0.18594 | -0.18684 | -0.18621 | -0.18611 | -0.18619 | -0.18646 | 0 | 0.41174 | -292.0092 | -256.968 | -300 | -300 | -300 | -300
0.41187 | -0.19058 | -0.19148 | -0.19085 | -0.19075 | -0.19083 | -0.1911 | 0 | 0.41187 | -262.0911 | -260.2036 | -300 | -300 | -300 | -300
0.41199 | -0.1953 | -0.19621 | -0.19557 | -0.19547 | -0.19556 | -0.19582 | 0 | 0.41199 | -261.9446 | -263.3868 | -300 | -300 | -300 | -300
0.41211 | -0.2001 | -0.20101 | -0.20037 | -0.20027 | -0.20036 | -0.20062 | 0 | 0.41211 | -278.6442 | -265.3925 | -300 | -300 | -300 | -300
0.41223 | -0.20499 | -0.2059 | -0.20526 | -0.20516 | -0.20525 | -0.20551 | 0 | 0.41223 | -261.409 | -264.8889 | -300 | -300 | -300 | -300
0.41235 | -0.20997 | -0.21088 | -0.21024 | -0.21014 | -0.21022 | -0.21049 | 0 | 0.41235 | -256.1762 | -262.2201 | -300 | -300 | -300 | -300
0.41248 | -0.21503 | -0.21594 | -0.2153 | -0.2152 | -0.21528 | -0.21555 | 0 | 0.41248 | -256.0269 | -258.8412 | -300 | -300 | -300 | -300
0.4126 | -0.22017 | -0.22108 | -0.22044 | -0.22034 | -0.22043 | -0.22069 | 0 | 0.4126 | -261.3179 | -255.6854 | -300 | -300 | -300 | -300
0.41272 | -0.22541 | -0.22632 | -0.22568 | -0.22558 | -0.22566 | -0.22593 | 0 | 0.41272 | -269.8731 | -253.1636 | -300 | -300 | -300 | -300
0.41284 | -0.23073 | -0.23164 | -0.231 | -0.2309 | -0.23099 | -0.23125 | 0 | 0.41284 | -256.7193 | -251.5263 | -300 | -300 | -300 | -300
0.41296 | -0.23614 | -0.23705 | -0.23641 | -0.23631 | -0.2364 | -0.23666 | 0 | 0.41296 | -253.6084 | -250.9798 | -300 | -300 | -300 | -300
0.41309 | -0.24164 | -0.24255 | -0.24191 | -0.24181 | -0.2419 | -0.24216 | 0 | 0.41309 | -254.0464 | -251.7188 | -300 | -300 | -300 | -300
0.41321 | -0.24724 | -0.24815 | -0.24751 | -0.24741 | -0.24749 | -0.24776 | 0 | 0.41321 | -257.9725 | -253.9258 | -300 | -300 | -300 | -300
0.41333 | -0.25292 | -0.25383 | -0.25319 | -0.25309 | -0.25318 | -0.25344 | 0 | 0.41333 | -270.5888 | -257.8058 | -300 | -300 | -300 | -300
0.41345 | -0.2587 | -0.25961 | -0.25897 | -0.25887 | -0.25896 | -0.25922 | 0 | 0.41345 | -266.4894 | -263.6171 | -300 | -300 | -300 | -300
0.41357 | -0.26457 | -0.26549 | -0.26484 | -0.26474 | -0.26483 | -0.26509 | 0 | 0.41357 | -262.6563 | -271.7484 | -300 | -300 | -300 | -300
0.4137 | -0.27054 | -0.27145 | -0.27081 | -0.27071 | -0.2708 | -0.27106 | 0 | 0.4137 | -267.038 | -282.8356 | -300 | -300 | -300 | -300
0.41382 | -0.2766 | -0.27752 | -0.27687 | -0.27677 | -0.27686 | -0.27712 | 0 | 0.41382 | -274.3442 | -298.0192 | -300 | -300 | -300 | -300
0.41394 | -0.28276 | -0.28368 | -0.28303 | -0.28293 | -0.28302 | -0.28328 | 0 | 0.41394 | -261.6155 | -300 | -300 | -300 | -300 | -300
0.41406 | -0.28902 | -0.28993 | -0.28929 | -0.28919 | -0.28928 | -0.28954 | 0 | 0.41406 | -258.6823 | -300 | -300 | -300 | -300 | -300
0.41418 | -0.29537 | -0.29629 | -0.29565 | -0.29554 | -0.29563 | -0.2959 | 0 | 0.41418 | -259.4947 | -300 | -300 | -300 | -300 | -300
0.41431 | -0.30183 | -0.30274 | -0.3021 | -0.302 | -0.30209 | -0.30235 | 0 | 0.41431 | -264.4463 | -300 | -300 | -300 | -300 | -300
0.41443 | -0.30838 | -0.3093 | -0.30865 | -0.30855 | -0.30864 | -0.30891 | 0 | 0.41443 | -295.5134 | -300 | -300 | -300 | -300 | -300
0.41455 | -0.31504 | -0.31596 | -0.31531 | -0.31521 | -0.3153 | -0.31556 | 0 | 0.41455 | -267.3401 | -300 | -300 | -300 | -300 | -300
0.41467 | -0.3218 | -0.32271 | -0.32207 | -0.32197 | -0.32205 | -0.32232 | 0 | 0.41467 | -264.8147 | -300 | -300 | -300 | -300 | -300
0.41479 | -0.32866 | -0.32958 | -0.32893 | -0.32883 | -0.32892 | -0.32918 | 0 | 0.41479 | -267.7331 | -300 | -300 | -300 | -300 | -300
0.41492 | -0.33562 | -0.33654 | -0.3359 | -0.33579 | -0.33588 | -0.33615 | 0 | 0.41492 | -283.3808 | -300 | -300 | -300 | -300 | -300
0.41504 | -0.34269 | -0.34361 | -0.34297 | -0.34286 | -0.34295 | -0.34322 | 0 | 0.41504 | -271.5215 | -300 | -300 | -300 | -300 | -300
0.41516 | -0.34987 | -0.35079 | -0.35014 | -0.35004 | -0.35013 | -0.35039 | 0 | 0.41516 | -267.1112 | -300 | -300 | -300 | -300 | -300
0.41528 | -0.35715 | -0.35807 | -0.35742 | -0.35732 | -0.35741 | -0.35768 | 0 | 0.41528 | -267.7095 | -300 | -300 | -300 | -300 | -300
0.41541 | -0.36454 | -0.36546 | -0.36481 | -0.36471 | -0.3648 | -0.36507 | 0 | 0.41541 | -272.5403 | -300 | -300 | -300 | -300 | -300
0.41553 | -0.37204 | -0.37296 | -0.37231 | -0.37221 | -0.3723 | -0.37256 | 0 | 0.41553 | -290.0287 | -300 | -300 | -300 | -300 | -300
0.41565 | -0.37964 | -0.38057 | -0.37992 | -0.37982 | -0.3799 | -0.38017 | 0 | 0.41565 | -280.5362 | -300 | -300 | -300 | -300 | -300
0.41577 | -0.38736 | -0.38829 | -0.38764 | -0.38753 | -0.38762 | -0.38789 | 0 | 0.41577 | -280.333 | -300 | -300 | -300 | -300 | -300
0.41589 | -0.39519 | -0.39611 | -0.39547 | -0.39536 | -0.39545 | -0.39572 | 0 | 0.41589 | -300 | -300 | -300 | -300 | -300 | -300
0.41602 | -0.40313 | -0.40406 | -0.40341 | -0.4033 | -0.40339 | -0.40366 | 0 | 0.41602 | -279.4459 | -300 | -300 | -300 | -300 | -300
0.41614 | -0.41119 | -0.41211 | -0.41146 | -0.41136 | -0.41145 | -0.41172 | 0 | 0.41614 | -276.0163 | -300 | -300 | -300 | -300 | -300
0.41626 | -0.41935 | -0.42028 | -0.41963 | -0.41953 | -0.41962 | -0.41988 | 0 | 0.41626 | -278.6113 | -300 | -300 | -300 | -300 | -300
0.41638 | -0.42764 | -0.42856 | -0.42791 | -0.42781 | -0.4279 | -0.42817 | 0 | 0.41638 | -300 | -300 | -300 | -300 | -300 | -300
0.4165 | -0.43604 | -0.43696 | -0.43631 | -0.43621 | -0.4363 | -0.43657 | 0 | 0.4165 | -278.7098 | -300 | -300 | -300 | -300 | -300
0.41663 | -0.44455 | -0.44548 | -0.44483 | -0.44472 | -0.44481 | -0.44508 | 0 | 0.41663 | -274.5309 | -300 | -300 | -300 | -300 | -300
0.41675 | -0.45318 | -0.45411 | -0.45346 | -0.45336 | -0.45345 | -0.45372 | 0 | 0.41675 | -274.9658 | -300 | -300 | -300 | -300 | -300
0.41687 | -0.46194 | -0.46287 | -0.46221 | -0.46211 | -0.4622 | -0.46247 | 0 | 0.41687 | -280.0367 | -300 | -300 | -300 | -300 | -300
0.41699 | -0.47081 | -0.47174 | -0.47109 | -0.47098 | -0.47107 | -0.47134 | 0 | 0.41699 | -300 | -300 | -300 | -300 | -300 | -300
0.41711 | -0.4798 | -0.48073 | -0.48008 | -0.47997 | -0.48006 | -0.48033 | 0 | 0.41711 | -281.9383 | -300 | -300 | -300 | -300 | -300
0.41724 | -0.48891 | -0.48984 | -0.48919 | -0.48909 | -0.48918 | -0.48945 | 0 | 0.41724 | -280.1915 | -300 | -300 | -300 | -300 | -300
0.41736 | -0.49815 | -0.49908 | -0.49843 | -0.49832 | -0.49841 | -0.49868 | 0 | 0.41736 | -284.5865 | -300 | -300 | -300 | -300 | -300
0.41748 | -0.50751 | -0.50844 | -0.50779 | -0.50768 | -0.50777 | -0.50804 | 0 | 0.41748 | -300 | -300 | -300 | -300 | -300 | -300
0.4176 | -0.51699 | -0.51792 | -0.51727 | -0.51717 | -0.51725 | -0.51753 | 0 | 0.4176 | -283.9651 | -300 | -300 | -300 | -300 | -300
0.41772 | -0.5266 | -0.52753 | -0.52688 | -0.52677 | -0.52686 | -0.52713 | 0 | 0.41772 | -281.752 | -300 | -300 | -300 | -300 | -300
0.41785 | -0.53633 | -0.53727 | -0.53661 | -0.53651 | -0.5366 | -0.53687 | 0 | 0.41785 | -284.694 | -300 | -300 | -300 | -300 | -300
0.41797 | -0.54619 | -0.54713 | -0.54647 | -0.54637 | -0.54646 | -0.54673 | 0 | 0.41797 | -299.3596 | -294.9546 | -300 | -300 | -300 | -300
0.41809 | -0.55618 | -0.55712 | -0.55646 | -0.55636 | -0.55645 | -0.55672 | 0 | 0.41809 | -289.4931 | -300 | -300 | -300 | -300 | -300
0.41821 | -0.5663 | -0.56724 | -0.56658 | -0.56648 | -0.56657 | -0.56684 | 0 | 0.41821 | -285.2428 | -299.1065 | -300 | -300 | -300 | -300
0.41833 | -0.57655 | -0.57748 | -0.57683 | -0.57672 | -0.57681 | -0.57709 | 0 | 0.41833 | -286.4156 | -300 | -294.0483 | -300 | -300 | -300
0.41846 | -0.58693 | -0.58786 | -0.58721 | -0.5871 | -0.58719 | -0.58746 | 0 | 0.41846 | -293.1463 | -290.4789 | -287.8695 | -300 | -300 | -300
0.41858 | -0.59744 | -0.59837 | -0.59771 | -0.59761 | -0.5977 | -0.59797 | 0 | 0.41858 | -300 | -293.1847 | -287.4627 | -300 | -300 | -300
0.4187 | -0.60808 | -0.60901 | -0.60836 | -0.60825 | -0.60834 | -0.60862 | 0 | 0.4187 | -293.1408 | -297.8332 | -291.1899 | -300 | -300 | -300
0.41882 | -0.61885 | -0.61979 | -0.61913 | -0.61903 | -0.61912 | -0.61939 | 0 | 0.41882 | -293.663 | -292.6805 | -296.4196 | -300 | -300 | -300
0.41895 | -0.62976 | -0.6307 | -0.63004 | -0.62994 | -0.63003 | -0.6303 | 0 | 0.41895 | -300 | -300 | -298.4974 | -300 | -300 | -300
0.41907 | -0.64081 | -0.64175 | -0.64109 | -0.64098 | -0.64107 | -0.64135 | 0 | 0.41907 | -300 | -298.6708 | -294.5819 | -300 | -300 | -300
0.41919 | -0.65199 | -0.65293 | -0.65227 | -0.65216 | -0.65225 | -0.65253 | 0 | 0.41919 | -296.0723 | -295.6461 | -289.4342 | -300 | -300 | -300
0.41931 | -0.66331 | -0.66425 | -0.66359 | -0.66348 | -0.66357 | -0.66385 | 0 | 0.41931 | -296.4245 | -289.331 | -285.4371 | -300 | -300 | -300
0.41943 | -0.67476 | -0.6757 | -0.67504 | -0.67494 | -0.67503 | -0.6753 | 0 | 0.41943 | -300 | -300 | -282.5966 | -300 | -300 | -300
0.41956 | -0.68636 | -0.6873 | -0.68664 | -0.68653 | -0.68662 | -0.6869 | 0 | 0.41956 | -300 | -293.338 | -280.7429 | -300 | -300 | -300
0.41968 | -0.69809 | -0.69903 | -0.69837 | -0.69827 | -0.69836 | -0.69863 | 0 | 0.41968 | -300 | -300 | -279.6765 | -300 | -300 | -300
0.4198 | -0.70997 | -0.71091 | -0.71025 | -0.71014 | -0.71023 | -0.71051 | 0 | 0.4198 | -300 | -286.3859 | -279.2782 | -300 | -300 | -300
0.41992 | -0.72198 | -0.72293 | -0.72226 | -0.72216 | -0.72225 | -0.72253 | 0 | 0.41992 | -300 | -293.7264 | -279.4414 | -300 | -300 | -300
0.42004 | -0.73414 | -0.73509 | -0.73442 | -0.73432 | -0.73441 | -0.73469 | 0 | 0.42004 | -300 | -287.5698 | -280.0908 | -297.2348 | -300 | -300
0.42017 | -0.74645 | -0.74739 | -0.74673 | -0.74662 | -0.74671 | -0.74699 | 0 | 0.42017 | -300 | -289.184 | -281.1339 | -279.2229 | -300 | -300
0.42029 | -0.75889 | -0.75984 | -0.75917 | -0.75907 | -0.75916 | -0.75944 | 0 | 0.42029 | -300 | -287.6642 | -282.4193 | -278.7659 | -300 | -300
0.42041 | -0.77149 | -0.77243 | -0.77177 | -0.77166 | -0.77175 | -0.77203 | 0 | 0.42041 | -300 | -283.8586 | -283.7188 | -282.8933 | -300 | -300
0.42053 | -0.78423 | -0.78517 | -0.78451 | -0.7844 | -0.78449 | -0.78477 | 0 | 0.42053 | -300 | -296.3345 | -284.7426 | -287.4274 | -300 | -300
0.42065 | -0.79711 | -0.79806 | -0.79739 | -0.79729 | -0.79738 | -0.79765 | 0 | 0.42065 | -300 | -282.0913 | -285.2554 | -292.3447 | -300 | -300
0.42078 | -0.81015 | -0.81109 | -0.81043 | -0.81032 | -0.81041 | -0.81069 | 0 | 0.42078 | -300 | -291.8163 | -285.1981 | -297.8644 | -300 | -300
0.4209 | -0.82333 | -0.82427 | -0.82361 | -0.8235 | -0.8236 | -0.82387 | 0 | 0.4209 | -300 | -284.3551 | -284.6631 | -300 | -300 | -300
0.42102 | -0.83666 | -0.83761 | -0.83694 | -0.83684 | -0.83693 | -0.83721 | 0 | 0.42102 | -300 | -287.3079 | -284.0588 | -300 | -300 | -300
0.42114 | -0.85014 | -0.85109 | -0.85043 | -0.85032 | -0.85041 | -0.85069 | 0 | 0.42114 | -300 | -286.5449 | -283.6302 | -300 | -300 | -300
0.42126 | -0.86378 | -0.86473 | -0.86406 | -0.86396 | -0.86405 | -0.86432 | 0 | 0.42126 | -300 | -283.5225 | -283.5971 | -300 | -300 | -300
0.42139 | -0.87757 | -0.87852 | -0.87785 | -0.87774 | -0.87784 | -0.87811 | 0 | 0.42139 | -300 | -300 | -284.1712 | -300 | -300 | -300
0.42151 | -0.89151 | -0.89246 | -0.89179 | -0.89169 | -0.89178 | -0.89205 | 0 | 0.42151 | -300 | -290.4245 | -285.607 | -300 | -300 | -300
0.42163 | -0.9056 | -0.90655 | -0.90589 | -0.90578 | -0.90587 | -0.90615 | 0 | 0.42163 | -300 | -290.2453 | -288.3401 | -300 | -300 | -300
0.42175 | -0.91985 | -0.9208 | -0.92014 | -0.92003 | -0.92012 | -0.9204 | 0 | 0.42175 | -300 | -283.6748 | -293.9521 | -300 | -300 | -300
0.42188 | -0.93426 | -0.93521 | -0.93454 | -0.93444 | -0.93453 | -0.93481 | 0 | 0.42188 | -300 | -300 | -300 | -300 | -300 | -300
0.422 | -0.94882 | -0.94978 | -0.94911 | -0.949 | -0.94909 | -0.94937 | 0 | 0.422 | -300 | -283.5112 | -293.942 | -300 | -300 | -300
0.42212 | -0.96355 | -0.9645 | -0.96383 | -0.96372 | -0.96382 | -0.96409 | 0 | 0.42212 | -284.0557 | -289.9557 | -288.389 | -300 | -300 | -300
0.42224 | -0.97843 | -0.97938 | -0.97871 | -0.9786 | -0.9787 | -0.97898 | 0 | 0.42224 | -271.5315 | -289.8856 | -285.6507 | -300 | -300 | -300
0.42236 | -0.99347 | -0.99442 | -0.99375 | -0.99365 | -0.99374 | -0.99402 | 0 | 0.42236 | -261.6174 | -300 | -284.243 | -300 | -300 | -300
0.42249 | -1.0087 | -1.0096 | -1.009 | -1.0088 | -1.0089 | -1.0092 | 0 | 0.42249 | -253.4229 | -282.7202 | -283.7006 | -300 | -300 | -300
0.42261 | -1.024 | -1.025 | -1.0243 | -1.0242 | -1.0243 | -1.0246 | 0 | 0.42261 | -246.4971 | -285.5595 | -283.7326 | -300 | -300 | -300
0.42273 | -1.0396 | -1.0405 | -1.0398 | -1.0397 | -1.0398 | -1.0401 | 0 | 0.42273 | -240.5791 | -286.1344 | -284.1622 | -300 | -300 | -300
0.42285 | -1.0552 | -1.0562 | -1.0555 | -1.0554 | -1.0555 | -1.0558 | 0 | 0.42285 | -235.5005 | -282.9945 | -284.8031 | -300 | -300 | -300
0.42297 | -1.0711 | -1.0721 | -1.0714 | -1.0713 | -1.0714 | -1.0716 | 0 | 0.42297 | -231.1416 | -290.2714 | -285.3096 | -298.1015 | -300 | -300
0.4231 | -1.0871 | -1.0881 | -1.0874 | -1.0873 | -1.0874 | -1.0877 | 0 | 0.4231 | -227.4157 | -280.3484 | -285.4244 | -292.5904 | -300 | -300
0.42322 | -1.1033 | -1.1043 | -1.1036 | -1.1035 | -1.1036 | -1.1039 | 0 | 0.42322 | -224.2565 | -294.4762 | -284.9121 | -287.6263 | -300 | -300
0.42334 | -1.1196 | -1.1206 | -1.1199 | -1.1198 | -1.1199 | -1.1202 | 0 | 0.42334 | -221.6119 | -281.7316 | -283.8916 | -283.0974 | -300 | -300
0.42346 | -1.1362 | -1.1371 | -1.1365 | -1.1363 | -1.1364 | -1.1367 | 0 | 0.42346 | -219.4395 | -285.3319 | -282.6062 | -278.9721 | -300 | -300
0.42358 | -1.1529 | -1.1538 | -1.1531 | -1.153 | -1.1531 | -1.1534 | 0 | 0.42358 | -217.7041 | -286.6741 | -281.3451 | -279.4455 | -300 | -300
0.42371 | -1.1697 | -1.1707 | -1.17 | -1.1699 | -1.17 | -1.1703 | 0 | 0.42371 | -216.3748 | -284.8032 | -280.2899 | -297.5785 | -300 | -300
0.42383 | -1.1867 | -1.1877 | -1.187 | -1.1869 | -1.187 | -1.1873 | 0 | 0.42383 | -215.4243 | -290.7133 | -279.6734 | -300 | -300 | -300
0.42395 | -1.2039 | -1.2049 | -1.2042 | -1.2041 | -1.2042 | -1.2045 | 0 | 0.42395 | -214.8261 | -283.1713 | -279.5221 | -300 | -300 | -300
0.42407 | -1.2213 | -1.2223 | -1.2216 | -1.2215 | -1.2216 | -1.2219 | 0 | 0.42407 | -214.5546 | -298.5033 | -279.92 | -300 | -300 | -300
0.42419 | -1.2388 | -1.2398 | -1.2391 | -1.239 | -1.2391 | -1.2394 | 0 | 0.42419 | -214.5831 | -289.5623 | -281.0192 | -300 | -300 | -300
0.42432 | -1.2566 | -1.2575 | -1.2569 | -1.2567 | -1.2568 | -1.2571 | 0 | 0.42432 | -214.8831 | -300 | -282.8775 | -300 | -300 | -300
0.42444 | -1.2745 | -1.2754 | -1.2747 | -1.2746 | -1.2747 | -1.275 | 0 | 0.42444 | -215.4241 | -284.9924 | -285.7424 | -300 | -300 | -300
0.42456 | -1.2925 | -1.2935 | -1.2928 | -1.2927 | -1.2928 | -1.2931 | 0 | 0.42456 | -216.1721 | -290.8637 | -289.7557 | -300 | -300 | -300
0.42468 | -1.3108 | -1.3117 | -1.3111 | -1.3109 | -1.311 | -1.3113 | 0 | 0.42468 | -217.09 | -293.7244 | -294.8995 | -300 | -300 | -300
0.4248 | -1.3292 | -1.3302 | -1.3295 | -1.3294 | -1.3295 | -1.3297 | 0 | 0.4248 | -218.1369 | -300 | -298.7935 | -300 | -300 | -300
0.42493 | -1.3478 | -1.3488 | -1.3481 | -1.348 | -1.3481 | -1.3483 | 0 | 0.42493 | -219.2674 | -287.0906 | -296.783 | -300 | -300 | -300
0.42505 | -1.3666 | -1.3675 | -1.3669 | -1.3667 | -1.3668 | -1.3671 | 0 | 0.42505 | -220.4302 | -291.7892 | -291.4734 | -300 | -300 | -300
0.42517 | -1.3855 | -1.3865 | -1.3858 | -1.3857 | -1.3858 | -1.3861 | 0 | 0.42517 | -221.5653 | -286.7983 | -287.8715 | -300 | -300 | -300
0.42529 | -1.4047 | -1.4056 | -1.405 | -1.4048 | -1.4049 | -1.4052 | 0 | 0.42529 | -222.6024 | -283.7005 | -288.2525 | -300 | -300 | -300
0.42542 | -1.424 | -1.425 | -1.4243 | -1.4242 | -1.4243 | -1.4245 | 0 | 0.42542 | -223.4618 | -299.6884 | -294.4326 | -300 | -300 | -300
0.42554 | -1.4435 | -1.4445 | -1.4438 | -1.4437 | -1.4438 | -1.4441 | 0 | 0.42554 | -224.0628 | -291.3076 | -300 | -300 | -300 | -300
0.42566 | -1.4632 | -1.4641 | -1.4635 | -1.4634 | -1.4635 | -1.4637 | 0 | 0.42566 | -224.3399 | -300 | -300 | -300 | -300 | -300
0.42578 | -1.4831 | -1.484 | -1.4833 | -1.4832 | -1.4833 | -1.4836 | 0 | 0.42578 | -224.2626 | -286.3662 | -300 | -300 | -300 | -300
0.4259 | -1.5031 | -1.5041 | -1.5034 | -1.5033 | -1.5034 | -1.5037 | 0 | 0.4259 | -223.8464 | -291.5695 | -300 | -300 | -300 | -300
0.42603 | -1.5234 | -1.5243 | -1.5236 | -1.5235 | -1.5236 | -1.5239 | 0 | 0.42603 | -223.1463 | -293.8664 | -300 | -300 | -300 | -300
0.42615 | -1.5438 | -1.5448 | -1.5441 | -1.544 | -1.5441 | -1.5443 | 0 | 0.42615 | -222.2385 | -293.6665 | -300 | -300 | -300 | -300
0.42627 | -1.5644 | -1.5654 | -1.5647 | -1.5646 | -1.5647 | -1.565 | 0 | 0.42627 | -221.2002 | -296.6919 | -300 | -300 | -300 | -300
0.42639 | -1.5852 | -1.5862 | -1.5855 | -1.5854 | -1.5855 | -1.5858 | 0 | 0.42639 | -220.0971 | -292.2195 | -300 | -300 | -300 | -300
0.42651 | -1.6062 | -1.6072 | -1.6065 | -1.6064 | -1.6065 | -1.6068 | 0 | 0.42651 | -218.9789 | -300 | -300 | -300 | -300 | -300
0.42664 | -1.6274 | -1.6284 | -1.6277 | -1.6276 | -1.6277 | -1.628 | 0 | 0.42664 | -217.8805 | -300 | -300 | -300 | -300 | -300
0.42676 | -1.6488 | -1.6497 | -1.6491 | -1.6489 | -1.649 | -1.6493 | 0 | 0.42676 | -216.8243 | -300 | -300 | -300 | -300 | -300
0.42688 | -1.6703 | -1.6713 | -1.6706 | -1.6705 | -1.6706 | -1.6709 | 0 | 0.42688 | -215.8235 | -299.7442 | -300 | -300 | -300 | -300
0.427 | -1.6921 | -1.6931 | -1.6924 | -1.6923 | -1.6924 | -1.6927 | 0 | 0.427 | -214.8853 | -298.8815 | -300 | -300 | -300 | -300
0.42712 | -1.714 | -1.715 | -1.7143 | -1.7142 | -1.7143 | -1.7146 | 0 | 0.42712 | -214.0121 | -294.3078 | -300 | -300 | -300 | -300
0.42725 | -1.7362 | -1.7372 | -1.7365 | -1.7364 | -1.7365 | -1.7368 | 0 | 0.42725 | -213.2041 | -300 | -300 | -300 | -300 | -300
0.42737 | -1.7585 | -1.7595 | -1.7588 | -1.7587 | -1.7588 | -1.7591 | 0 | 0.42737 | -212.4599 | -297.2227 | -300 | -300 | -300 | -300
0.42749 | -1.7811 | -1.7821 | -1.7814 | -1.7813 | -1.7814 | -1.7817 | 0 | 0.42749 | -211.7779 | -300 | -300 | -300 | -300 | -300
0.42761 | -1.8038 | -1.8048 | -1.8041 | -1.804 | -1.8041 | -1.8044 | 0 | 0.42761 | -211.1561 | -296.2922 | -300 | -300 | -300 | -300
0.42773 | -1.8268 | -1.8277 | -1.827 | -1.8269 | -1.827 | -1.8273 | 0 | 0.42773 | -210.5927 | -300 | -300 | -300 | -300 | -300
0.42786 | -1.8499 | -1.8509 | -1.8502 | -1.8501 | -1.8502 | -1.8505 | 0 | 0.42786 | -210.0858 | -296.791 | -300 | -300 | -300 | -300
0.42798 | -1.8732 | -1.8742 | -1.8735 | -1.8734 | -1.8735 | -1.8738 | 0 | 0.42798 | -209.6333 | -300 | -300 | -300 | -300 | -300
0.4281 | -1.8968 | -1.8977 | -1.8971 | -1.8969 | -1.897 | -1.8973 | 0 | 0.4281 | -209.2326 | -300 | -300 | -300 | -300 | -300
0.42822 | -1.9205 | -1.9215 | -1.9208 | -1.9207 | -1.9208 | -1.9211 | 0 | 0.42822 | -208.8813 | -300 | -300 | -300 | -300 | -300
0.42834 | -1.9444 | -1.9454 | -1.9447 | -1.9446 | -1.9447 | -1.945 | 0 | 0.42834 | -208.5768 | -299.9957 | -300 | -300 | -300 | -300
0.42847 | -1.9686 | -1.9696 | -1.9689 | -1.9688 | -1.9689 | -1.9691 | 0 | 0.42847 | -208.3168 | -300 | -300 | -300 | -300 | -300
0.42859 | -1.9929 | -1.9939 | -1.9932 | -1.9931 | -1.9932 | -1.9935 | 0 | 0.42859 | -208.0997 | -300 | -300 | -300 | -300 | -300
0.42871 | -2.0175 | -2.0184 | -2.0178 | -2.0176 | -2.0177 | -2.018 | 0 | 0.42871 | -207.924 | -300 | -300 | -300 | -300 | -300
0.42883 | -2.0422 | -2.0432 | -2.0425 | -2.0424 | -2.0425 | -2.0428 | 0 | 0.42883 | -207.7888 | -300 | -300 | -300 | -300 | -300
0.42896 | -2.0672 | -2.0682 | -2.0675 | -2.0674 | -2.0675 | -2.0678 | 0 | 0.42896 | -207.6932 | -300 | -300 | -300 | -300 | -300
0.42908 | -2.0923 | -2.0933 | -2.0926 | -2.0925 | -2.0926 | -2.0929 | 0 | 0.42908 | -207.6362 | -300 | -300 | -300 | -300 | -300
0.4292 | -2.1177 | -2.1187 | -2.118 | -2.1179 | -2.118 | -2.1183 | 0 | 0.4292 | -207.6163 | -300 | -300 | -300 | -300 | -300
0.42932 | -2.1433 | -2.1443 | -2.1436 | -2.1435 | -2.1436 | -2.1439 | 0 | 0.42932 | -207.6322 | -300 | -300 | -300 | -300 | -300
0.42944 | -2.1691 | -2.1701 | -2.1694 | -2.1693 | -2.1694 | -2.1697 | 0 | 0.42944 | -207.682 | -300 | -300 | -300 | -300 | -300
0.42957 | -2.1951 | -2.1961 | -2.1954 | -2.1953 | -2.1954 | -2.1957 | 0 | 0.42957 | -207.7643 | -300 | -300 | -300 | -300 | -300
0.42969 | -2.2213 | -2.2223 | -2.2216 | -2.2215 | -2.2216 | -2.2219 | 0 | 0.42969 | -207.8777 | -300 | -300 | -300 | -300 | -300
0.42981 | -2.2477 | -2.2487 | -2.248 | -2.2479 | -2.248 | -2.2483 | 0 | 0.42981 | -208.0214 | -268.0336 | -300 | -300 | -300 | -300
0.42993 | -2.2744 | -2.2754 | -2.2747 | -2.2746 | -2.2747 | -2.2749 | 0 | 0.42993 | -208.1945 | -248.2842 | -300 | -300 | -300 | -300
0.43005 | -2.3012 | -2.3022 | -2.3015 | -2.3014 | -2.3015 | -2.3018 | 0 | 0.43005 | -208.3962 | -235.1822 | -300 | -300 | -300 | -300
0.43018 | -2.3283 | -2.3293 | -2.3286 | -2.3285 | -2.3286 | -2.3289 | 0 | 0.43018 | -208.6253 | -225.6784 | -300 | -300 | -300 | -300
0.4303 | -2.3556 | -2.3566 | -2.3559 | -2.3558 | -2.3558 | -2.3561 | 0 | 0.4303 | -208.8802 | -218.6449 | -300 | -300 | -300 | -300
0.43042 | -2.3831 | -2.384 | -2.3834 | -2.3832 | -2.3833 | -2.3836 | 0 | 0.43042 | -209.1588 | -213.507 | -300 | -300 | -300 | -300
0.43054 | -2.4108 | -2.4118 | -2.4111 | -2.411 | -2.4111 | -2.4114 | 0 | 0.43054 | -209.4586 | -209.9146 | -300 | -300 | -300 | -300
0.43066 | -2.4387 | -2.4397 | -2.439 | -2.4389 | -2.439 | -2.4393 | 0 | 0.43066 | -209.7769 | -207.6192 | -300 | -300 | -300 | -300
0.43079 | -2.4669 | -2.4678 | -2.4671 | -2.467 | -2.4671 | -2.4674 | 0 | 0.43079 | -210.1108 | -206.4125 | -300 | -300 | -300 | -300
0.43091 | -2.4952 | -2.4962 | -2.4955 | -2.4954 | -2.4955 | -2.4958 | 0 | 0.43091 | -210.4575 | -206.0886 | -300 | -300 | -300 | -300
0.43103 | -2.5238 | -2.5248 | -2.5241 | -2.524 | -2.5241 | -2.5244 | 0 | 0.43103 | -210.8141 | -206.4245 | -300 | -300 | -300 | -300
0.43115 | -2.5526 | -2.5536 | -2.5529 | -2.5528 | -2.5529 | -2.5532 | 0 | 0.43115 | -211.1773 | -207.1837 | -300 | -300 | -300 | -300
0.43127 | -2.5816 | -2.5826 | -2.5819 | -2.5818 | -2.5819 | -2.5822 | 0 | 0.43127 | -211.5433 | -208.1538 | -300 | -300 | -300 | -300
0.4314 | -2.6109 | -2.6119 | -2.6112 | -2.6111 | -2.6112 | -2.6115 | 0 | 0.4314 | -211.9077 | -209.1945 | -300 | -300 | -300 | -300
0.43152 | -2.6404 | -2.6414 | -2.6407 | -2.6406 | -2.6407 | -2.641 | 0 | 0.43152 | -212.2652 | -210.2541 | -300 | -300 | -300 | -300
0.43164 | -2.6701 | -2.6711 | -2.6704 | -2.6703 | -2.6704 | -2.6707 | 0 | 0.43164 | -212.6102 | -211.3332 | -300 | -300 | -300 | -300
0.43176 | -2.7 | -2.701 | -2.7003 | -2.7002 | -2.7003 | -2.7006 | 0 | 0.43176 | -212.9369 | -212.4389 | -300 | -300 | -300 | -300
0.43188 | -2.7301 | -2.7311 | -2.7304 | -2.7303 | -2.7304 | -2.7307 | 0 | 0.43188 | -213.2394 | -213.5684 | -300 | -300 | -300 | -300
0.43201 | -2.7605 | -2.7615 | -2.7608 | -2.7607 | -2.7608 | -2.7611 | 0 | 0.43201 | -213.5127 | -214.7193 | -300 | -300 | -300 | -300
0.43213 | -2.7911 | -2.7921 | -2.7914 | -2.7913 | -2.7914 | -2.7917 | 0 | 0.43213 | -213.7523 | -215.8955 | -300 | -300 | -300 | -300
0.43225 | -2.8219 | -2.8229 | -2.8222 | -2.8221 | -2.8222 | -2.8225 | 0 | 0.43225 | -213.9546 | -217.1016 | -300 | -300 | -300 | -300
0.43237 | -2.853 | -2.854 | -2.8533 | -2.8532 | -2.8533 | -2.8536 | 0 | 0.43237 | -214.1168 | -218.3369 | -300 | -300 | -300 | -300
0.4325 | -2.8843 | -2.8853 | -2.8846 | -2.8845 | -2.8846 | -2.8849 | 0 | 0.4325 | -214.237 | -219.5991 | -300 | -300 | -300 | -300
0.43262 | -2.9158 | -2.9168 | -2.9161 | -2.916 | -2.9161 | -2.9164 | 0 | 0.43262 | -214.3143 | -220.8906 | -300 | -300 | -300 | -300
0.43274 | -2.9475 | -2.9485 | -2.9478 | -2.9477 | -2.9478 | -2.9481 | 0 | 0.43274 | -214.3488 | -222.2168 | -300 | -300 | -300 | -300
0.43286 | -2.9795 | -2.9805 | -2.9798 | -2.9797 | -2.9798 | -2.9801 | 0 | 0.43286 | -214.3419 | -223.5795 | -300 | -300 | -300 | -300
0.43298 | -3.0117 | -3.0127 | -3.012 | -3.0119 | -3.012 | -3.0123 | 0 | 0.43298 | -214.2961 | -224.9771 | -300 | -300 | -300 | -300
0.43311 | -3.0442 | -3.0452 | -3.0445 | -3.0444 | -3.0445 | -3.0448 | 0 | 0.43311 | -214.2154 | -226.4102 | -300 | -300 | -300 | -300
0.43323 | -3.0769 | -3.0779 | -3.0772 | -3.0771 | -3.0772 | -3.0775 | 0 | 0.43323 | -214.1048 | -227.8836 | -300 | -300 | -300 | -300
0.43335 | -3.1098 | -3.1108 | -3.1101 | -3.11 | -3.1101 | -3.1104 | 0 | 0.43335 | -213.9701 | -229.4022 | -300 | -300 | -300 | -300
0.43347 | -3.1429 | -3.1439 | -3.1432 | -3.1431 | -3.1432 | -3.1435 | 0 | 0.43347 | -213.8173 | -230.9668 | -300 | -300 | -300 | -300
0.43359 | -3.1763 | -3.1773 | -3.1766 | -3.1765 | -3.1766 | -3.1769 | 0 | 0.43359 | -213.6525 | -232.5771 | -300 | -300 | -300 | -300
0.43372 | -3.2099 | -3.2109 | -3.2102 | -3.2101 | -3.2102 | -3.2105 | 0 | 0.43372 | -213.4811 | -234.2365 | -284.6155 | -300 | -300 | -300
0.43384 | -3.2438 | -3.2448 | -3.2441 | -3.244 | -3.2441 | -3.2444 | 0 | 0.43384 | -213.3083 | -235.9514 | -262.0103 | -300 | -300 | -300
0.43396 | -3.2779 | -3.2789 | -3.2782 | -3.2781 | -3.2782 | -3.2785 | 0 | 0.43396 | -213.1387 | -237.7268 | -249.8306 | -300 | -300 | -300
0.43408 | -3.3122 | -3.3132 | -3.3125 | -3.3124 | -3.3125 | -3.3128 | 0 | 0.43408 | -212.9765 | -239.564 | -243.9359 | -300 | -300 | -300
0.4342 | -3.3468 | -3.3478 | -3.3471 | -3.347 | -3.3471 | -3.3474 | 0 | 0.4342 | -212.826 | -241.4649 | -242.3983 | -300 | -300 | -300
0.43433 | -3.3816 | -3.3826 | -3.3819 | -3.3818 | -3.3819 | -3.3822 | 0 | 0.43433 | -212.6912 | -243.4367 | -243.4861 | -300 | -300 | -300
0.43445 | -3.4167 | -3.4177 | -3.417 | -3.4169 | -3.417 | -3.4173 | 0 | 0.43445 | -212.5762 | -245.4881 | -245.49 | -300 | -300 | -300
0.43457 | -3.452 | -3.453 | -3.4523 | -3.4522 | -3.4523 | -3.4526 | 0 | 0.43457 | -212.4849 | -247.6242 | -247.6219 | -300 | -300 | -300
0.43469 | -3.4875 | -3.4886 | -3.4878 | -3.4877 | -3.4878 | -3.4881 | 0 | 0.43469 | -212.4209 | -249.8498 | -249.8501 | -300 | -300 | -300
0.43481 | -3.5233 | -3.5243 | -3.5236 | -3.5235 | -3.5236 | -3.5239 | 0 | 0.43481 | -212.3872 | -252.1709 | -252.1703 | -300 | -300 | -300
0.43494 | -3.5594 | -3.5604 | -3.5597 | -3.5596 | -3.5597 | -3.56 | 0 | 0.43494 | -212.3866 | -254.6005 | -254.6039 | -300 | -300 | -300
0.43506 | -3.5957 | -3.5967 | -3.596 | -3.5958 | -3.596 | -3.5963 | 0 | 0.43506 | -212.4216 | -257.1513 | -257.1521 | -300 | -300 | -300
0.43518 | -3.6322 | -3.6332 | -3.6325 | -3.6324 | -3.6325 | -3.6328 | 0 | 0.43518 | -212.4946 | -259.8346 | -259.8322 | -300 | -300 | -300
0.4353 | -3.669 | -3.67 | -3.6693 | -3.6692 | -3.6693 | -3.6696 | 0 | 0.4353 | -212.6085 | -262.6575 | -262.6559 | -300 | -300 | -300
0.43542 | -3.706 | -3.707 | -3.7063 | -3.7062 | -3.7063 | -3.7066 | 0 | 0.43542 | -212.7667 | -265.6389 | -265.6436 | -300 | -300 | -300
0.43555 | -3.7433 | -3.7443 | -3.7436 | -3.7434 | -3.7436 | -3.7439 | 0 | 0.43555 | -212.9731 | -268.8069 | -268.8128 | -300 | -300 | -300
0.43567 | -3.7808 | -3.7818 | -3.7811 | -3.781 | -3.7811 | -3.7814 | 0 | 0.43567 | -213.2325 | -272.1885 | -272.1787 | -298.2157 | -300 | -300
0.43579 | -3.8186 | -3.8196 | -3.8189 | -3.8187 | -3.8188 | -3.8192 | 0 | 0.43579 | -213.5503 | -275.7682 | -275.7783 | -280.1458 | -300 | -300
0.43591 | -3.8566 | -3.8576 | -3.8569 | -3.8568 | -3.8569 | -3.8572 | 0 | 0.43591 | -213.9327 | -279.6656 | -279.6372 | -279.702 | -300 | -300
0.43604 | -3.8949 | -3.8959 | -3.8952 | -3.895 | -3.8951 | -3.8955 | 0 | 0.43604 | -214.3868 | -283.8047 | -283.8305 | -283.8214 | -300 | -300
0.43616 | -3.9334 | -3.9344 | -3.9337 | -3.9336 | -3.9337 | -3.934 | 0 | 0.43616 | -214.9216 | -288.3826 | -288.3451 | -288.4067 | -300 | -300
0.43628 | -3.9722 | -3.9732 | -3.9725 | -3.9724 | -3.9725 | -3.9728 | 0 | 0.43628 | -215.5481 | -293.4543 | -293.3348 | -293.4079 | -300 | -300
0.4364 | -4.0112 | -4.0122 | -4.0115 | -4.0114 | -4.0115 | -4.0118 | 0 | 0.4364 | -216.2812 | -298.8964 | -298.9443 | -298.8581 | -300 | -300
0.43652 | -4.0505 | -4.0515 | -4.0508 | -4.0507 | -4.0508 | -4.0511 | 0 | 0.43652 | -217.1415 | -300 | -300 | -300 | -300 | -300
0.43665 | -4.09 | -4.091 | -4.0903 | -4.0902 | -4.0903 | -4.0906 | 0 | 0.43665 | -218.158 | -300 | -300 | -300 | -300 | -300
0.43677 | -4.1298 | -4.1308 | -4.1301 | -4.13 | -4.1301 | -4.1304 | 0 | 0.43677 | -219.3732 | -300 | -300 | -300 | -300 | -300
0.43689 | -4.1699 | -4.1709 | -4.1702 | -4.1701 | -4.1702 | -4.1705 | 0 | 0.43689 | -220.8532 | -300 | -300 | -300 | -300 | -300
0.43701 | -4.2102 | -4.2112 | -4.2105 | -4.2104 | -4.2105 | -4.2108 | 0 | 0.43701 | -222.7082 | -300 | -300 | -300 | -300 | -300
0.43713 | -4.2508 | -4.2518 | -4.2511 | -4.251 | -4.2511 | -4.2514 | 0 | 0.43713 | -225.1441 | -300 | -300 | -300 | -300 | -300
0.43726 | -4.2916 | -4.2926 | -4.2919 | -4.2918 | -4.2919 | -4.2922 | 0 | 0.43726 | -228.6233 | -300 | -300 | -300 | -300 | -300
0.43738 | -4.3327 | -4.3337 | -4.333 | -4.3329 | -4.333 | -4.3333 | 0 | 0.43738 | -234.6212 | -300 | -300 | -300 | -300 | -300
0.4375 | -4.3741 | -4.3751 | -4.3744 | -4.3743 | -4.3744 | -4.3747 | 0 | 0.4375 | -300 | -300 | -300 | -300 | -300 | -300
0.43762 | -4.4157 | -4.4167 | -4.416 | -4.4159 | -4.416 | -4.4163 | 0 | 0.43762 | -234.6348 | -300 | -300 | -300 | -300 | -300
0.43774 | -4.4576 | -4.4586 | -4.4579 | -4.4578 | -4.4579 | -4.4582 | 0 | 0.43774 | -228.6503 | -300 | -300 | -300 | -300 | -300
0.43787 | -4.4997 | -4.5007 | -4.5 | -4.4999 | -4.5 | -4.5003 | 0 | 0.43787 | -225.1844 | -300 | -300 | -300 | -300 | -300
0.43799 | -4.5421 | -4.5431 | -4.5424 | -4.5423 | -4.5424 | -4.5427 | 0 | 0.43799 | -222.7619 | -300 | -300 | -300 | -300 | -300
0.43811 | -4.5848 | -4.5858 | -4.5851 | -4.585 | -4.5851 | -4.5854 | 0 | 0.43811 | -220.9204 | -300 | -300 | -300 | -300 | -300
0.43823 | -4.6277 | -4.6287 | -4.628 | -4.6279 | -4.628 | -4.6283 | 0 | 0.43823 | -219.4538 | -300 | -300 | -300 | -300 | -300
0.43835 | -4.6709 | -4.672 | -4.6712 | -4.6711 | -4.6712 | -4.6715 | 0 | 0.43835 | -218.2519 | -300 | -300 | -300 | -300 | -300
0.43848 | -4.7144 | -4.7154 | -4.7147 | -4.7146 | -4.7147 | -4.715 | 0 | 0.43848 | -217.2489 | -300 | -300 | -300 | -300 | -300
0.4386 | -4.7581 | -4.7592 | -4.7584 | -4.7583 | -4.7584 | -4.7588 | 0 | 0.4386 | -216.402 | -298.905 | -298.9569 | -298.9101 | -300 | -300
0.43872 | -4.8021 | -4.8032 | -4.8024 | -4.8023 | -4.8024 | -4.8028 | 0 | 0.43872 | -215.6823 | -293.4762 | -293.4036 | -293.4805 | -300 | -300
0.43884 | -4.8464 | -4.8474 | -4.8467 | -4.8466 | -4.8467 | -4.847 | 0 | 0.43884 | -215.0692 | -288.4964 | -288.455 | -288.4893 | -300 | -300
0.43896 | -4.891 | -4.892 | -4.8913 | -4.8912 | -4.8913 | -4.8916 | 0 | 0.43896 | -214.5479 | -283.994 | -283.9653 | -283.9627 | -300 | -300
0.43909 | -4.9358 | -4.9368 | -4.9361 | -4.936 | -4.9361 | -4.9364 | 0 | 0.43909 | -214.1071 | -279.8335 | -279.8112 | -279.877 | -300 | -300
0.43921 | -4.9809 | -4.9819 | -4.9812 | -4.9811 | -4.9812 | -4.9815 | 0 | 0.43921 | -213.7382 | -275.966 | -275.9579 | -280.3357 | -300 | -300
0.43933 | -5.0262 | -5.0273 | -5.0265 | -5.0264 | -5.0265 | -5.0269 | 0 | 0.43933 | -213.4338 | -272.3854 | -272.3722 | -298.4269 | -300 | -300
0.43945 | -5.0719 | -5.0729 | -5.0722 | -5.0721 | -5.0722 | -5.0725 | 0 | 0.43945 | -213.1878 | -269.022 | -269.02 | -300 | -300 | -300
0.43958 | -5.1178 | -5.1188 | -5.1181 | -5.118 | -5.1181 | -5.1184 | 0 | 0.43958 | -212.9948 | -265.8726 | -265.87 | -300 | -300 | -300
0.4397 | -5.164 | -5.165 | -5.1643 | -5.1642 | -5.1643 | -5.1646 | 0 | 0.4397 | -212.8501 | -262.8987 | -262.9016 | -300 | -300 | -300
0.43982 | -5.2104 | -5.2114 | -5.2107 | -5.2106 | -5.2107 | -5.211 | 0 | 0.43982 | -212.7496 | -260.0898 | -260.0865 | -300 | -300 | -300
0.43994 | -5.2572 | -5.2582 | -5.2575 | -5.2573 | -5.2575 | -5.2578 | 0 | 0.43994 | -212.69 | -257.4191 | -257.4204 | -300 | -300 | -300
0.44006 | -5.3042 | -5.3052 | -5.3045 | -5.3044 | -5.3045 | -5.3048 | 0 | 0.44006 | -212.6684 | -254.8829 | -254.8878 | -300 | -300 | -300
0.44019 | -5.3515 | -5.3525 | -5.3518 | -5.3517 | -5.3518 | -5.3521 | 0 | 0.44019 | -212.6824 | -252.467 | -252.4653 | -300 | -300 | -300
0.44031 | -5.399 | -5.4001 | -5.3993 | -5.3992 | -5.3993 | -5.3997 | 0 | 0.44031 | -212.7295 | -250.1587 | -250.1583 | -300 | -300 | -300
0.44043 | -5.4469 | -5.4479 | -5.4472 | -5.4471 | -5.4472 | -5.4475 | 0 | 0.44043 | -212.807 | -247.946 | -247.9436 | -300 | -300 | -300
0.44055 | -5.495 | -5.496 | -5.4953 | -5.4952 | -5.4953 | -5.4956 | 0 | 0.44055 | -212.9117 | -245.8233 | -245.8254 | -300 | -300 | -300
0.44067 | -5.5434 | -5.5444 | -5.5437 | -5.5436 | -5.5437 | -5.544 | 0 | 0.44067 | -213.0401 | -243.7852 | -243.8351 | -300 | -300 | -300
0.4408 | -5.5921 | -5.5931 | -5.5924 | -5.5923 | -5.5924 | -5.5927 | 0 | 0.4408 | -213.1883 | -241.8276 | -242.7605 | -300 | -300 | -300
0.44092 | -5.6411 | -5.6421 | -5.6414 | -5.6413 | -5.6414 | -5.6417 | 0 | 0.44092 | -213.3523 | -239.9396 | -244.3115 | -300 | -300 | -300
0.44104 | -5.6903 | -5.6914 | -5.6906 | -5.6905 | -5.6906 | -5.691 | 0 | 0.44104 | -213.5279 | -238.1163 | -250.2201 | -300 | -300 | -300
0.44116 | -5.7399 | -5.7409 | -5.7402 | -5.7401 | -5.7402 | -5.7405 | 0 | 0.44116 | -213.7109 | -236.3539 | -262.4116 | -300 | -300 | -300
0.44128 | -5.7897 | -5.7907 | -5.79 | -5.7899 | -5.79 | -5.7903 | 0 | 0.44128 | -213.8971 | -234.6525 | -285.0393 | -300 | -300 | -300
0.44141 | -5.8398 | -5.8408 | -5.8401 | -5.84 | -5.8401 | -5.8404 | 0 | 0.44141 | -214.0819 | -233.0066 | -300 | -300 | -300 | -300
0.44153 | -5.8902 | -5.8912 | -5.8905 | -5.8904 | -5.8905 | -5.8908 | 0 | 0.44153 | -214.2602 | -231.4097 | -300 | -300 | -300 | -300
0.44165 | -5.9409 | -5.9419 | -5.9412 | -5.9411 | -5.9412 | -5.9415 | 0 | 0.44165 | -214.4264 | -229.8583 | -300 | -300 | -300 | -300
0.44177 | -5.9919 | -5.9929 | -5.9922 | -5.9921 | -5.9922 | -5.9925 | 0 | 0.44177 | -214.5745 | -228.3532 | -300 | -300 | -300 | -300
0.44189 | -6.0431 | -6.0442 | -6.0434 | -6.0433 | -6.0434 | -6.0438 | 0 | 0.44189 | -214.6985 | -226.8932 | -300 | -300 | -300 | -300
0.44202 | -6.0947 | -6.0957 | -6.095 | -6.0949 | -6.095 | -6.0953 | 0 | 0.44202 | -214.7926 | -225.4736 | -300 | -300 | -300 | -300
0.44214 | -6.1465 | -6.1475 | -6.1468 | -6.1467 | -6.1468 | -6.1471 | 0 | 0.44214 | -214.8518 | -224.0894 | -300 | -300 | -300 | -300
0.44226 | -6.1986 | -6.1997 | -6.1989 | -6.1988 | -6.1989 | -6.1993 | 0 | 0.44226 | -214.8722 | -222.7401 | -300 | -300 | -300 | -300
0.44238 | -6.2511 | -6.2521 | -6.2514 | -6.2513 | -6.2514 | -6.2517 | 0 | 0.44238 | -214.8511 | -221.4274 | -300 | -300 | -300 | -300
0.4425 | -6.3038 | -6.3048 | -6.3041 | -6.304 | -6.3041 | -6.3044 | 0 | 0.4425 | -214.7872 | -220.1492 | -300 | -300 | -300 | -300
0.44263 | -6.3568 | -6.3578 | -6.3571 | -6.357 | -6.3571 | -6.3574 | 0 | 0.44263 | -214.6804 | -218.9004 | -300 | -300 | -300 | -300
0.44275 | -6.4101 | -6.4111 | -6.4104 | -6.4103 | -6.4104 | -6.4107 | 0 | 0.44275 | -214.5316 | -217.6786 | -300 | -300 | -300 | -300
0.44287 | -6.4637 | -6.4647 | -6.464 | -6.4639 | -6.464 | -6.4643 | 0 | 0.44287 | -214.3428 | -216.4859 | -300 | -300 | -300 | -300
0.44299 | -6.5176 | -6.5186 | -6.5179 | -6.5178 | -6.5179 | -6.5182 | 0 | 0.44299 | -214.1166 | -215.3232 | -300 | -300 | -300 | -300
0.44312 | -6.5718 | -6.5728 | -6.5721 | -6.572 | -6.5721 | -6.5724 | 0 | 0.44312 | -213.8567 | -214.1857 | -300 | -300 | -300 | -300
0.44324 | -6.6262 | -6.6273 | -6.6266 | -6.6265 | -6.6266 | -6.6269 | 0 | 0.44324 | -213.5676 | -213.0696 | -300 | -300 | -300 | -300
0.44336 | -6.681 | -6.6821 | -6.6813 | -6.6812 | -6.6814 | -6.6817 | 0 | 0.44336 | -213.2544 | -211.9773 | -300 | -300 | -300 | -300
0.44348 | -6.7361 | -6.7372 | -6.7364 | -6.7363 | -6.7364 | -6.7368 | 0 | 0.44348 | -212.9228 | -210.9116 | -300 | -300 | -300 | -300
0.4436 | -6.7915 | -6.7926 | -6.7918 | -6.7917 | -6.7918 | -6.7922 | 0 | 0.4436 | -212.5787 | -209.8655 | -300 | -300 | -300 | -300
0.44373 | -6.8472 | -6.8482 | -6.8475 | -6.8474 | -6.8475 | -6.8478 | 0 | 0.44373 | -212.2277 | -208.8382 | -300 | -300 | -300 | -300
0.44385 | -6.9032 | -6.9042 | -6.9035 | -6.9034 | -6.9035 | -6.9038 | 0 | 0.44385 | -211.8751 | -207.8816 | -300 | -300 | -300 | -300
0.44397 | -6.9595 | -6.9605 | -6.9598 | -6.9597 | -6.9598 | -6.9601 | 0 | 0.44397 | -211.5253 | -207.1357 | -300 | -300 | -300 | -300
0.44409 | -7.0161 | -7.0171 | -7.0164 | -7.0163 | -7.0164 | -7.0167 | 0 | 0.44409 | -211.1822 | -206.8133 | -300 | -300 | -300 | -300
0.44421 | -7.0729 | -7.074 | -7.0733 | -7.0732 | -7.0733 | -7.0736 | 0 | 0.44421 | -210.8489 | -207.1505 | -300 | -300 | -300 | -300
0.44434 | -7.1301 | -7.1312 | -7.1305 | -7.1304 | -7.1305 | -7.1308 | 0 | 0.44434 | -210.5284 | -208.3707 | -300 | -300 | -300 | -300
0.44446 | -7.1877 | -7.1887 | -7.188 | -7.1879 | -7.188 | -7.1883 | 0 | 0.44446 | -210.2236 | -210.6795 | -300 | -300 | -300 | -300
0.44458 | -7.2455 | -7.2465 | -7.2458 | -7.2457 | -7.2458 | -7.2461 | 0 | 0.44458 | -209.9372 | -214.2853 | -300 | -300 | -300 | -300
0.4447 | -7.3036 | -7.3046 | -7.3039 | -7.3038 | -7.3039 | -7.3042 | 0 | 0.4447 | -209.672 | -219.4367 | -300 | -300 | -300 | -300
0.44482 | -7.362 | -7.3631 | -7.3623 | -7.3622 | -7.3623 | -7.3627 | 0 | 0.44482 | -209.4305 | -226.4836 | -300 | -300 | -300 | -300
0.44495 | -7.4207 | -7.4218 | -7.4211 | -7.4209 | -7.4211 | -7.4214 | 0 | 0.44495 | -209.2148 | -236.0009 | -300 | -300 | -300 | -300
0.44507 | -7.4798 | -7.4808 | -7.4801 | -7.48 | -7.4801 | -7.4805 | 0 | 0.44507 | -209.0265 | -249.1163 | -300 | -300 | -300 | -300
0.44519 | -7.5391 | -7.5402 | -7.5395 | -7.5393 | -7.5395 | -7.5398 | 0 | 0.44519 | -208.8669 | -268.8781 | -300 | -300 | -300 | -300
0.44531 | -7.5988 | -7.5999 | -7.5991 | -7.599 | -7.5991 | -7.5995 | 0 | 0.44531 | -208.7366 | -300 | -300 | -300 | -300 | -300
0.44543 | -7.6588 | -7.6598 | -7.6591 | -7.659 | -7.6591 | -7.6595 | 0 | 0.44543 | -208.6366 | -300 | -300 | -300 | -300 | -300
0.44556 | -7.7191 | -7.7201 | -7.7194 | -7.7193 | -7.7194 | -7.7197 | 0 | 0.44556 | -208.5678 | -300 | -300 | -300 | -300 | -300
0.44568 | -7.7797 | -7.7807 | -7.78 | -7.7799 | -7.78 | -7.7804 | 0 | 0.44568 | -208.5314 | -300 | -300 | -300 | -300 | -300
0.4458 | -7.8406 | -7.8417 | -7.8409 | -7.8408 | -7.8409 | -7.8413 | 0 | 0.4458 | -208.529 | -300 | -300 | -300 | -300 | -300
0.44592 | -7.9018 | -7.9029 | -7.9022 | -7.902 | -7.9022 | -7.9025 | 0 | 0.44592 | -208.5622 | -300 | -300 | -300 | -300 | -300
0.44604 | -7.9634 | -7.9644 | -7.9637 | -7.9636 | -7.9637 | -7.9641 | 0 | 0.44604 | -208.6327 | -300 | -300 | -300 | -300 | -300
0.44617 | -8.0253 | -8.0263 | -8.0256 | -8.0255 | -8.0256 | -8.0259 | 0 | 0.44617 | -208.7417 | -300 | -300 | -300 | -300 | -300
0.44629 | -8.0874 | -8.0885 | -8.0878 | -8.0876 | -8.0878 | -8.0881 | 0 | 0.44629 | -208.8903 | -300 | -300 | -300 | -300 | -300
0.44641 | -8.1499 | -8.151 | -8.1503 | -8.1501 | -8.1503 | -8.1506 | 0 | 0.44641 | -209.0794 | -300 | -300 | -300 | -300 | -300
0.44653 | -8.2128 | -8.2138 | -8.2131 | -8.213 | -8.2131 | -8.2134 | 0 | 0.44653 | -209.31 | -300 | -300 | -300 | -300 | -300
0.44666 | -8.2759 | -8.277 | -8.2762 | -8.2761 | -8.2762 | -8.2766 | 0 | 0.44666 | -209.5834 | -300 | -300 | -300 | -300 | -300
0.44678 | -8.3394 | -8.3404 | -8.3397 | -8.3396 | -8.3397 | -8.34 | 0 | 0.44678 | -209.9013 | -300 | -300 | -300 | -300 | -300
0.4469 | -8.4032 | -8.4042 | -8.4035 | -8.4034 | -8.4035 | -8.4038 | 0 | 0.4469 | -210.2661 | -300 | -300 | -300 | -300 | -300
0.44702 | -8.4673 | -8.4683 | -8.4676 | -8.4675 | -8.4676 | -8.4679 | 0 | 0.44702 | -210.6802 | -300 | -300 | -300 | -300 | -300
0.44714 | -8.5317 | -8.5328 | -8.532 | -8.5319 | -8.532 | -8.5324 | 0 | 0.44714 | -211.1462 | -297.8416 | -300 | -300 | -300 | -300
0.44727 | -8.5965 | -8.5975 | -8.5968 | -8.5967 | -8.5968 | -8.5971 | 0 | 0.44727 | -211.6665 | -300 | -300 | -300 | -300 | -300
0.44739 | -8.6615 | -8.6626 | -8.6619 | -8.6618 | -8.6619 | -8.6622 | 0 | 0.44739 | -212.2433 | -297.3515 | -300 | -300 | -300 | -300
0.44751 | -8.727 | -8.728 | -8.7273 | -8.7272 | -8.7273 | -8.7276 | 0 | 0.44751 | -212.8785 | -300 | -300 | -300 | -300 | -300
0.44763 | -8.7927 | -8.7938 | -8.793 | -8.7929 | -8.793 | -8.7934 | 0 | 0.44763 | -213.574 | -298.3519 | -300 | -300 | -300 | -300
0.44775 | -8.8588 | -8.8598 | -8.8591 | -8.859 | -8.8591 | -8.8594 | 0 | 0.44775 | -214.3315 | -300 | -300 | -300 | -300 | -300
0.44788 | -8.9252 | -8.9262 | -8.9255 | -8.9254 | -8.9255 | -8.9258 | 0 | 0.44788 | -215.153 | -295.3671 | -300 | -300 | -300 | -300
0.448 | -8.9919 | -8.9929 | -8.9922 | -8.9921 | -8.9922 | -8.9926 | 0 | 0.448 | -216.0396 | -300 | -300 | -300 | -300 | -300
0.44812 | -9.0589 | -9.06 | -9.0593 | -9.0591 | -9.0593 | -9.0596 | 0 | 0.44812 | -216.9913 | -300 | -300 | -300 | -300 | -300
0.44824 | -9.1263 | -9.1274 | -9.1266 | -9.1265 | -9.1267 | -9.127 | 0 | 0.44824 | -218.0054 | -300 | -300 | -300 | -300 | -300
0.44836 | -9.194 | -9.1951 | -9.1944 | -9.1942 | -9.1944 | -9.1947 | 0 | 0.44836 | -219.0751 | -300 | -300 | -300 | -300 | -300
0.44849 | -9.2621 | -9.2632 | -9.2624 | -9.2623 | -9.2624 | -9.2628 | 0 | 0.44849 | -220.187 | -300 | -300 | -300 | -300 | -300
0.44861 | -9.3305 | -9.3316 | -9.3308 | -9.3307 | -9.3308 | -9.3312 | 0 | 0.44861 | -221.3186 | -293.481 | -300 | -300 | -300 | -300
0.44873 | -9.3992 | -9.4003 | -9.3995 | -9.3994 | -9.3995 | -9.3999 | 0 | 0.44873 | -222.435 | -297.8438 | -300 | -300 | -300 | -300
0.44885 | -9.4683 | -9.4693 | -9.4686 | -9.4685 | -9.4686 | -9.469 | 0 | 0.44885 | -223.4867 | -294.8735 | -300 | -300 | -300 | -300
0.44897 | -9.5377 | -9.5387 | -9.538 | -9.5379 | -9.538 | -9.5384 | 0 | 0.44897 | -224.408 | -295.1051 | -300 | -300 | -300 | -300
0.4491 | -9.6074 | -9.6085 | -9.6077 | -9.6076 | -9.6077 | -9.6081 | 0 | 0.4491 | -225.1216 | -292.7845 | -300 | -300 | -300 | -300
0.44922 | -9.6775 | -9.6785 | -9.6778 | -9.6777 | -9.6778 | -9.6782 | 0 | 0.44922 | -225.5512 | -287.6175 | -300 | -300 | -300 | -300
0.44934 | -9.7479 | -9.749 | -9.7482 | -9.7481 | -9.7482 | -9.7486 | 0 | 0.44934 | -225.6419 | -300 | -300 | -300 | -300 | -300
0.44946 | -9.8186 | -9.8197 | -9.819 | -9.8188 | -9.819 | -9.8193 | 0 | 0.44946 | -225.3783 | -292.7404 | -300 | -300 | -300 | -300
0.44958 | -9.8897 | -9.8908 | -9.8901 | -9.8899 | -9.8901 | -9.8904 | 0 | 0.44958 | -224.7908 | -300 | -295.7634 | -300 | -300 | -300
0.44971 | -9.9612 | -9.9623 | -9.9615 | -9.9614 | -9.9615 | -9.9619 | 0 | 0.44971 | -223.9447 | -285.0139 | -289.5943 | -300 | -300 | -300
0.44983 | -10.033 | -10.034 | -10.0333 | -10.0332 | -10.0333 | -10.0337 | 0 | 0.44983 | -222.9211 | -288.1286 | -289.213 | -300 | -300 | -300
0.44995 | -10.1051 | -10.1062 | -10.1054 | -10.1053 | -10.1054 | -10.1058 | 0 | 0.44995 | -221.7994 | -293.1845 | -292.8764 | -300 | -300 | -300
0.45007 | -10.1776 | -10.1786 | -10.1779 | -10.1778 | -10.1779 | -10.1783 | 0 | 0.45007 | -220.6501 | -288.4841 | -298.1482 | -300 | -300 | -300
0.4502 | -10.2504 | -10.2515 | -10.2507 | -10.2506 | -10.2507 | -10.2511 | 0 | 0.4502 | -219.533 | -300 | -300 | -300 | -300 | -300
0.45032 | -10.3235 | -10.3246 | -10.3239 | -10.3238 | -10.3239 | -10.3242 | 0 | 0.45032 | -218.4995 | -295.1331 | -296.2913 | -300 | -300 | -300
0.45044 | -10.3971 | -10.3981 | -10.3974 | -10.3973 | -10.3974 | -10.3978 | 0 | 0.45044 | -217.5951 | -292.4173 | -291.1651 | -300 | -300 | -300
0.45056 | -10.4709 | -10.472 | -10.4712 | -10.4711 | -10.4713 | -10.4716 | 0 | 0.45056 | -216.8605 | -286.4533 | -287.1598 | -300 | -300 | -300
0.45068 | -10.5451 | -10.5462 | -10.5455 | -10.5453 | -10.5455 | -10.5458 | 0 | 0.45068 | -216.333 | -300 | -284.3386 | -300 | -300 | -300
0.45081 | -10.6197 | -10.6208 | -10.62 | -10.6199 | -10.62 | -10.6204 | 0 | 0.45081 | -216.0463 | -291.0122 | -282.4806 | -300 | -300 | -300
0.45093 | -10.6946 | -10.6957 | -10.6949 | -10.6948 | -10.695 | -10.6953 | 0 | 0.45093 | -216.0313 | -299.9471 | -281.4342 | -300 | -300 | -300
0.45105 | -10.7699 | -10.771 | -10.7702 | -10.7701 | -10.7702 | -10.7706 | 0 | 0.45105 | -216.3163 | -284.6474 | -281.0173 | -300 | -300 | -300
0.45117 | -10.8455 | -10.8466 | -10.8458 | -10.8457 | -10.8459 | -10.8462 | 0 | 0.45117 | -216.9278 | -292.2446 | -281.1817 | -300 | -300 | -300
0.45129 | -10.9215 | -10.9226 | -10.9218 | -10.9217 | -10.9218 | -10.9222 | 0 | 0.45129 | -217.8919 | -286.3236 | -281.8217 | -298.976 | -300 | -300
0.45142 | -10.9978 | -10.9989 | -10.9982 | -10.998 | -10.9982 | -10.9986 | 0 | 0.45142 | -219.2345 | -288.1418 | -282.8717 | -280.9684 | -300 | -300
0.45154 | -11.0745 | -11.0756 | -11.0749 | -11.0747 | -11.0749 | -11.0752 | 0 | 0.45154 | -220.9834 | -286.877 | -284.1438 | -280.5082 | -300 | -300
0.45166 | -11.1516 | -11.1527 | -11.1519 | -11.1518 | -11.1519 | -11.1523 | 0 | 0.45166 | -223.1692 | -283.3247 | -285.4434 | -284.6382 | -300 | -300
0.45178 | -11.229 | -11.2301 | -11.2293 | -11.2292 | -11.2293 | -11.2297 | 0 | 0.45178 | -225.8274 | -296.1319 | -286.4843 | -289.1488 | -300 | -300
0.4519 | -11.3068 | -11.3079 | -11.3071 | -11.307 | -11.3071 | -11.3075 | 0 | 0.4519 | -229 | -281.9523 | -287.0026 | -294.1903 | -300 | -300
0.45203 | -11.3849 | -11.386 | -11.3852 | -11.3851 | -11.3852 | -11.3856 | 0 | 0.45203 | -232.7394 | -291.9027 | -286.9446 | -299.6527 | -300 | -300
0.45215 | -11.4634 | -11.4645 | -11.4637 | -11.4636 | -11.4637 | -11.4641 | 0 | 0.45215 | -237.1116 | -284.6097 | -286.4187 | -300 | -300 | -300
0.45227 | -11.5422 | -11.5433 | -11.5426 | -11.5425 | -11.5426 | -11.543 | 0 | 0.45227 | -242.2038 | -287.7415 | -285.7881 | -300 | -300 | -300
0.45239 | -11.6215 | -11.6226 | -11.6218 | -11.6217 | -11.6218 | -11.6222 | 0 | 0.45239 | -248.1352 | -287.1795 | -285.3348 | -300 | -300 | -300
0.45251 | -11.7011 | -11.7022 | -11.7014 | -11.7013 | -11.7014 | -11.7018 | 0 | 0.45251 | -255.0774 | -284.3722 | -285.3458 | -300 | -300 | -300
0.45264 | -11.781 | -11.7821 | -11.7813 | -11.7812 | -11.7814 | -11.7817 | 0 | 0.45264 | -263.2885 | -300 | -285.9078 | -300 | -300 | -300
0.45276 | -11.8613 | -11.8624 | -11.8617 | -11.8616 | -11.8617 | -11.8621 | 0 | 0.45276 | -273.2142 | -291.5662 | -287.3365 | -300 | -300 | -300
0.45288 | -11.942 | -11.9431 | -11.9424 | -11.9422 | -11.9424 | -11.9428 | 0 | 0.45288 | -285.7857 | -291.6465 | -290.0741 | -300 | -300 | -300
0.453 | -12.0231 | -12.0242 | -12.0234 | -12.0233 | -12.0234 | -12.0238 | 0 | 0.453 | -300 | -285.224 | -295.6606 | -300 | -300 | -300
0.45312 | -12.1045 | -12.1056 | -12.1048 | -12.1047 | -12.1049 | -12.1052 | 0 | 0.45312 | -300 | -300 | -300 | -300 | -300 | -300
0.45325 | -12.1863 | -12.1874 | -12.1866 | -12.1865 | -12.1867 | -12.187 | 0 | 0.45325 | -300 | -285.4228 | -295.6974 | -300 | -300 | -300
0.45337 | -12.2685 | -12.2696 | -12.2688 | -12.2687 | -12.2688 | -12.2692 | 0 | 0.45337 | -300 | -292.0325 | -290.0967 | -300 | -300 | -300
0.45349 | -12.351 | -12.3521 | -12.3514 | -12.3513 | -12.3514 | -12.3518 | 0 | 0.45349 | -300 | -292.1085 | -287.3436 | -300 | -300 | -300
0.45361 | -12.434 | -12.4351 | -12.4343 | -12.4342 | -12.4343 | -12.4347 | 0 | 0.45361 | -300 | -300 | -285.9719 | -300 | -300 | -300
0.45374 | -12.5173 | -12.5184 | -12.5176 | -12.5175 | -12.5176 | -12.518 | 0 | 0.45374 | -300 | -285.3238 | -285.4022 | -300 | -300 | -300
0.45386 | -12.6009 | -12.602 | -12.6013 | -12.6012 | -12.6013 | -12.6017 | 0 | 0.45386 | -300 | -288.3808 | -285.4443 | -300 | -300 | -300
0.45398 | -12.685 | -12.6861 | -12.6853 | -12.6852 | -12.6853 | -12.6857 | 0 | 0.45398 | -300 | -289.1237 | -285.8756 | -300 | -300 | -300
0.4541 | -12.7694 | -12.7705 | -12.7698 | -12.7696 | -12.7698 | -12.7702 | 0 | 0.4541 | -300 | -286.2023 | -286.506 | -300 | -300 | -300
0.45422 | -12.8542 | -12.8553 | -12.8546 | -12.8545 | -12.8546 | -12.855 | 0 | 0.45422 | -300 | -293.679 | -287.0371 | -299.8145 | -300 | -300
0.45435 | -12.9394 | -12.9405 | -12.9398 | -12.9396 | -12.9398 | -12.9402 | 0 | 0.45435 | -300 | -283.9633 | -287.121 | -294.3308 | -300 | -300
0.45447 | -13.025 | -13.0261 | -13.0253 | -13.0252 | -13.0254 | -13.0258 | 0 | 0.45447 | -300 | -298.2452 | -286.5945 | -289.3402 | -300 | -300
0.45459 | -13.111 | -13.1121 | -13.1113 | -13.1112 | -13.1113 | -13.1117 | 0 | 0.45459 | -300 | -285.7165 | -285.6293 | -284.7808 | -300 | -300
0.45471 | -13.1973 | -13.1984 | -13.1976 | -13.1975 | -13.1977 | -13.1981 | 0 | 0.45471 | -300 | -289.5308 | -284.2929 | -280.6735 | -300 | -300
0.45483 | -13.284 | -13.2852 | -13.2844 | -13.2843 | -13.2844 | -13.2848 | 0 | 0.45483 | -300 | -291.0981 | -283.0213 | -281.1399 | -300 | -300
0.45496 | -13.3712 | -13.3723 | -13.3715 | -13.3714 | -13.3715 | -13.3719 | 0 | 0.45496 | -300 | -289.5033 | -282.0108 | -299.271 | -300 | -300
0.45508 | -13.4587 | -13.4598 | -13.459 | -13.4589 | -13.459 | -13.4594 | 0 | 0.45508 | -300 | -295.6178 | -281.3597 | -300 | -300 | -300
0.4552 | -13.5466 | -13.5477 | -13.5469 | -13.5468 | -13.5469 | -13.5473 | 0 | 0.4552 | -300 | -288.3089 | -281.2207 | -300 | -300 | -300
0.45532 | -13.6349 | -13.636 | -13.6352 | -13.6351 | -13.6352 | -13.6356 | 0 | 0.45532 | -300 | -300 | -281.6255 | -300 | -300 | -300
0.45544 | -13.7235 | -13.7246 | -13.7239 | -13.7238 | -13.7239 | -13.7243 | 0 | 0.45544 | -300 | -295.2945 | -282.6957 | -300 | -300 | -300
0.45557 | -13.8126 | -13.8137 | -13.8129 | -13.8128 | -13.813 | -13.8134 | 0 | 0.45557 | -300 | -300 | -284.5764 | -300 | -300 | -300
0.45569 | -13.9021 | -13.9032 | -13.9024 | -13.9023 | -13.9024 | -13.9028 | 0 | 0.45569 | -298.5285 | -291.293 | -287.4099 | -300 | -300 | -300
0.45581 | -13.9919 | -13.9931 | -13.9923 | -13.9922 | -13.9923 | -13.9927 | 0 | 0.45581 | -298.1544 | -297.5534 | -291.4183 | -300 | -300 | -300
0.45593 | -14.0822 | -14.0833 | -14.0825 | -14.0824 | -14.0826 | -14.083 | 0 | 0.45593 | -300 | -300 | -296.4919 | -300 | -300 | -300
0.45605 | -14.1729 | -14.174 | -14.1732 | -14.1731 | -14.1732 | -14.1736 | 0 | 0.45605 | -300 | -300 | -300 | -300 | -300 | -300
0.45618 | -14.2639 | -14.265 | -14.2642 | -14.2641 | -14.2643 | -14.2647 | 0 | 0.45618 | -295.747 | -294.7615 | -298.4359 | -300 | -300 | -300
0.4563 | -14.3554 | -14.3565 | -14.3557 | -14.3556 | -14.3557 | -14.3561 | 0 | 0.4563 | -295.2692 | -299.8796 | -293.1916 | -300 | -300 | -300
0.45642 | -14.4472 | -14.4483 | -14.4476 | -14.4475 | -14.4476 | -14.448 | 0 | 0.45642 | -300 | -295.2487 | -289.5276 | -300 | -300 | -300
0.45654 | -14.5395 | -14.5406 | -14.5398 | -14.5397 | -14.5399 | -14.5403 | 0 | 0.45654 | -295.4393 | -292.6132 | -289.9527 | -300 | -300 | -300
0.45667 | -14.6322 | -14.6333 | -14.6325 | -14.6324 | -14.6325 | -14.6329 | 0 | 0.45667 | -288.5165 | -300 | -296.0991 | -300 | -300 | -300
0.45679 | -14.7252 | -14.7263 | -14.7256 | -14.7254 | -14.7256 | -14.726 | 0 | 0.45679 | -287.322 | -300 | -300 | -300 | -300 | -300
0.45691 | -14.8187 | -14.8198 | -14.819 | -14.8189 | -14.8191 | -14.8195 | 0 | 0.45691 | -291.6905 | -300 | -300 | -300 | -300 | -300
0.45703 | -14.9126 | -14.9137 | -14.9129 | -14.9128 | -14.9129 | -14.9134 | 0 | 0.45703 | -300 | -297.1864 | -300 | -300 | -300 | -300
0.45715 | -15.0069 | -15.008 | -15.0072 | -15.0071 | -15.0072 | -15.0076 | 0 | 0.45715 | -286.8314 | -300 | -300 | -300 | -300 | -300
0.45728 | -15.1016 | -15.1027 | -15.1019 | -15.1018 | -15.1019 | -15.1024 | 0 | 0.45728 | -283.923 | -300 | -300 | -300 | -300 | -300
0.4574 | -15.1967 | -15.1978 | -15.197 | -15.1969 | -15.1971 | -15.1975 | 0 | 0.4574 | -286.1283 | -300 | -300 | -300 | -300 | -300
0.45752 | -15.2922 | -15.2933 | -15.2926 | -15.2925 | -15.2926 | -15.293 | 0 | 0.45752 | -300 | -300 | -300 | -300 | -300 | -300
0.45764 | -15.3882 | -15.3893 | -15.3885 | -15.3884 | -15.3885 | -15.3889 | 0 | 0.45764 | -286.8553 | -300 | -300 | -300 | -300 | -300
0.45776 | -15.4845 | -15.4856 | -15.4849 | -15.4848 | -15.4849 | -15.4853 | 0 | 0.45776 | -282.4425 | -300 | -300 | -300 | -300 | -300
0.45789 | -15.5813 | -15.5824 | -15.5816 | -15.5815 | -15.5817 | -15.5821 | 0 | 0.45789 | -284.1786 | -300 | -300 | -300 | -300 | -300
0.45801 | -15.6785 | -15.6796 | -15.6788 | -15.6787 | -15.6789 | -15.6793 | 0 | 0.45801 | -300 | -300 | -300 | -300 | -300 | -300
0.45813 | -15.7761 | -15.7772 | -15.7764 | -15.7763 | -15.7765 | -15.7769 | 0 | 0.45813 | -282.3402 | -300 | -300 | -300 | -300 | -300
0.45825 | -15.8741 | -15.8753 | -15.8745 | -15.8744 | -15.8745 | -15.8749 | 0 | 0.45825 | -277.2423 | -300 | -300 | -300 | -300 | -300
0.45837 | -15.9726 | -15.9737 | -15.9729 | -15.9728 | -15.973 | -15.9734 | 0 | 0.45837 | -276.8098 | -300 | -300 | -300 | -300 | -300
0.4585 | -16.0715 | -16.0726 | -16.0718 | -16.0717 | -16.0718 | -16.0723 | 0 | 0.4585 | -281.0163 | -300 | -300 | -300 | -300 | -300
0.45862 | -16.1708 | -16.1719 | -16.1711 | -16.171 | -16.1712 | -16.1716 | 0 | 0.45862 | -300 | -300 | -300 | -300 | -300 | -300
0.45874 | -16.2705 | -16.2716 | -16.2709 | -16.2707 | -16.2709 | -16.2713 | 0 | 0.45874 | -280.9557 | -300 | -300 | -300 | -300 | -300
0.45886 | -16.3707 | -16.3718 | -16.371 | -16.3709 | -16.371 | -16.3715 | 0 | 0.45886 | -278.3734 | -300 | -300 | -300 | -300 | -300
0.45898 | -16.4713 | -16.4724 | -16.4716 | -16.4715 | -16.4716 | -16.4721 | 0 | 0.45898 | -281.8064 | -300 | -300 | -300 | -300 | -300
0.45911 | -16.5723 | -16.5734 | -16.5726 | -16.5725 | -16.5727 | -16.5731 | 0 | 0.45911 | -300 | -300 | -300 | -300 | -300 | -300
0.45923 | -16.6737 | -16.6749 | -16.6741 | -16.674 | -16.6741 | -16.6745 | 0 | 0.45923 | -282.7663 | -300 | -300 | -300 | -300 | -300
0.45935 | -16.7756 | -16.7767 | -16.776 | -16.7759 | -16.776 | -16.7764 | 0 | 0.45935 | -282.9276 | -300 | -300 | -300 | -300 | -300
0.45947 | -16.8779 | -16.8791 | -16.8783 | -16.8782 | -16.8783 | -16.8787 | 0 | 0.45947 | -292.384 | -300 | -300 | -300 | -300 | -300
0.45959 | -16.9807 | -16.9818 | -16.981 | -16.9809 | -16.9811 | -16.9815 | 0 | 0.45959 | -274.9669 | -300 | -300 | -300 | -300 | -300
0.45972 | -17.0839 | -17.085 | -17.0842 | -17.0841 | -17.0843 | -17.0847 | 0 | 0.45972 | -270.1481 | -300 | -300 | -300 | -300 | -300
0.45984 | -17.1875 | -17.1887 | -17.1879 | -17.1878 | -17.1879 | -17.1883 | 0 | 0.45984 | -269.5673 | -300 | -300 | -300 | -300 | -300
0.45996 | -17.2916 | -17.2927 | -17.2919 | -17.2918 | -17.292 | -17.2924 | 0 | 0.45996 | -273.9919 | -300 | -300 | -300 | -300 | -300
0.46008 | -17.3961 | -17.3973 | -17.3965 | -17.3964 | -17.3965 | -17.3969 | 0 | 0.46008 | -285.8676 | -300 | -300 | -300 | -300 | -300
0.46021 | -17.5011 | -17.5022 | -17.5014 | -17.5013 | -17.5015 | -17.5019 | 0 | 0.46021 | -270.2398 | -300 | -300 | -300 | -300 | -300
0.46033 | -17.6065 | -17.6076 | -17.6068 | -17.6067 | -17.6069 | -17.6073 | 0 | 0.46033 | -267.3226 | -300 | -300 | -300 | -300 | -300
0.46045 | -17.7124 | -17.7135 | -17.7127 | -17.7126 | -17.7127 | -17.7132 | 0 | 0.46045 | -269.8623 | -300 | -300 | -300 | -300 | -300
0.46057 | -17.8187 | -17.8198 | -17.819 | -17.8189 | -17.819 | -17.8195 | 0 | 0.46057 | -298.1065 | -300 | -300 | -300 | -300 | -300
0.46069 | -17.9254 | -17.9265 | -17.9258 | -17.9256 | -17.9258 | -17.9262 | 0 | 0.46069 | -266.9943 | -300 | -300 | -300 | -300 | -300
0.46082 | -18.0326 | -18.0338 | -18.033 | -18.0329 | -18.033 | -18.0334 | 0 | 0.46082 | -262.0617 | -300 | -300 | -300 | -300 | -300
0.46094 | -18.1403 | -18.1414 | -18.1406 | -18.1405 | -18.1407 | -18.1411 | 0 | 0.46094 | -261.262 | -300 | -300 | -300 | -300 | -300
0.46106 | -18.2484 | -18.2495 | -18.2487 | -18.2486 | -18.2488 | -18.2492 | 0 | 0.46106 | -264.2075 | -300 | -300 | -300 | -300 | -300
0.46118 | -18.357 | -18.3581 | -18.3573 | -18.3572 | -18.3573 | -18.3578 | 0 | 0.46118 | -276.9366 | -300 | -300 | -300 | -300 | -300
0.4613 | -18.466 | -18.4671 | -18.4663 | -18.4662 | -18.4664 | -18.4668 | 0 | 0.4613 | -269.6606 | -285.4771 | -300 | -300 | -300 | -300
0.46143 | -18.5755 | -18.5766 | -18.5758 | -18.5757 | -18.5759 | -18.5763 | 0 | 0.46143 | -265.2945 | -274.3838 | -300 | -300 | -300 | -300
0.46155 | -18.6854 | -18.6866 | -18.6858 | -18.6857 | -18.6858 | -18.6863 | 0 | 0.46155 | -269.1322 | -266.2674 | -300 | -300 | -300 | -300
0.46167 | -18.7958 | -18.797 | -18.7962 | -18.7961 | -18.7962 | -18.7967 | 0 | 0.46167 | -273.2327 | -260.4669 | -300 | -300 | -300 | -300
0.46179 | -18.9067 | -18.9079 | -18.9071 | -18.907 | -18.9071 | -18.9075 | 0 | 0.46179 | -260.6466 | -256.5995 | -300 | -300 | -300 | -300
0.46191 | -19.0181 | -19.0192 | -19.0184 | -19.0183 | -19.0185 | -19.0189 | 0 | 0.46191 | -256.7348 | -254.4064 | -300 | -300 | -300 | -300
0.46204 | -19.1299 | -19.131 | -19.1302 | -19.1301 | -19.1303 | -19.1307 | 0 | 0.46204 | -256.3077 | -253.6816 | -300 | -300 | -300 | -300
0.46216 | -19.2422 | -19.2433 | -19.2425 | -19.2424 | -19.2426 | -19.243 | 0 | 0.46216 | -259.4323 | -254.2409 | -300 | -300 | -300 | -300
0.46228 | -19.3549 | -19.3561 | -19.3553 | -19.3552 | -19.3553 | -19.3558 | 0 | 0.46228 | -272.6039 | -255.8919 | -300 | -300 | -300 | -300
0.4624 | -19.4681 | -19.4693 | -19.4685 | -19.4684 | -19.4685 | -19.469 | 0 | 0.4624 | -264.0643 | -258.4262 | -300 | -300 | -300 | -300
0.46252 | -19.5819 | -19.583 | -19.5822 | -19.5821 | -19.5822 | -19.5827 | 0 | 0.46252 | -258.7832 | -261.5972 | -300 | -300 | -300 | -300
0.46265 | -19.696 | -19.6972 | -19.6964 | -19.6963 | -19.6964 | -19.6969 | 0 | 0.46265 | -258.9478 | -264.9937 | -300 | -300 | -300 | -300
0.46277 | -19.8107 | -19.8118 | -19.811 | -19.8109 | -19.8111 | -19.8115 | 0 | 0.46277 | -264.1882 | -267.6749 | -300 | -300 | -300 | -300
0.46289 | -19.9258 | -19.927 | -19.9262 | -19.9261 | -19.9262 | -19.9267 | 0 | 0.46289 | -281.4189 | -268.1882 | -300 | -300 | -300 | -300
0.46301 | -20.0415 | -20.0426 | -20.0418 | -20.0417 | -20.0419 | -20.0423 | 0 | 0.46301 | -264.7515 | -266.1996 | -300 | -300 | -300 | -300
0.46313 | -20.1576 | -20.1587 | -20.1579 | -20.1578 | -20.158 | -20.1584 | 0 | 0.46313 | -264.9139 | -263.0272 | -300 | -300 | -300 | -300
0.46326 | -20.2742 | -20.2753 | -20.2745 | -20.2744 | -20.2746 | -20.275 | 0 | 0.46326 | -294.8322 | -259.8051 | -300 | -300 | -300 | -300
0.46338 | -20.3912 | -20.3924 | -20.3916 | -20.3915 | -20.3916 | -20.3921 | 0 | 0.46338 | -261.781 | -256.9479 | -300 | -300 | -300 | -300
0.4635 | -20.5088 | -20.5099 | -20.5092 | -20.509 | -20.5092 | -20.5096 | 0 | 0.4635 | -256.4634 | -254.5299 | -300 | -300 | -300 | -300
0.46362 | -20.6269 | -20.628 | -20.6272 | -20.6271 | -20.6273 | -20.6277 | 0 | 0.46362 | -255.5733 | -252.515 | -300 | -300 | -300 | -300
0.46375 | -20.7454 | -20.7466 | -20.7458 | -20.7457 | -20.7458 | -20.7463 | 0 | 0.46375 | -258.6108 | -250.8508 | -300 | -300 | -300 | -300
0.46387 | -20.8645 | -20.8656 | -20.8648 | -20.8647 | -20.8649 | -20.8653 | 0 | 0.46387 | -272.3397 | -249.4909 | -300 | -300 | -300 | -300
0.46399 | -20.984 | -20.9852 | -20.9844 | -20.9843 | -20.9844 | -20.9849 | 0 | 0.46399 | -263.5528 | -248.3999 | -300 | -300 | -300 | -300
0.46411 | -21.1041 | -21.1052 | -21.1044 | -21.1043 | -21.1045 | -21.1049 | 0 | 0.46411 | -259.5782 | -247.5452 | -300 | -300 | -300 | -300
0.46423 | -21.2246 | -21.2258 | -21.225 | -21.2249 | -21.225 | -21.2255 | 0 | 0.46423 | -263.6791 | -246.899 | -300 | -300 | -300 | -300
0.46436 | -21.3457 | -21.3468 | -21.346 | -21.3459 | -21.3461 | -21.3465 | 0 | 0.46436 | -268.1837 | -246.4403 | -300 | -300 | -300 | -300
0.46448 | -21.4672 | -21.4684 | -21.4676 | -21.4675 | -21.4676 | -21.4681 | 0 | 0.46448 | -255.9545 | -246.1547 | -300 | -300 | -300 | -300
0.4646 | -21.5893 | -21.5904 | -21.5896 | -21.5895 | -21.5897 | -21.5901 | 0 | 0.4646 | -252.6613 | -246.032 | -300 | -300 | -300 | -300
0.46472 | -21.7118 | -21.713 | -21.7122 | -21.7121 | -21.7123 | -21.7127 | 0 | 0.46472 | -253.3899 | -246.0568 | -300 | -300 | -300 | -300
0.46484 | -21.8349 | -21.8361 | -21.8353 | -21.8352 | -21.8353 | -21.8358 | 0 | 0.46484 | -259.9833 | -246.2169 | -300 | -300 | -300 | -300
0.46497 | -21.9585 | -21.9597 | -21.9589 | -21.9588 | -21.9589 | -21.9594 | 0 | 0.46497 | -263.9218 | -246.5007 | -286.1784 | -300 | -300 | -300
0.46509 | -22.0826 | -22.0838 | -22.083 | -22.0829 | -22.083 | -22.0835 | 0 | 0.46509 | -253.8554 | -246.9004 | -263.5578 | -300 | -300 | -300
0.46521 | -22.2073 | -22.2084 | -22.2076 | -22.2075 | -22.2077 | -22.2081 | 0 | 0.46521 | -252.1155 | -247.4027 | -251.3765 | -300 | -300 | -300
0.46533 | -22.3324 | -22.3336 | -22.3328 | -22.3327 | -22.3328 | -22.3333 | 0 | 0.46533 | -255.4488 | -247.9883 | -245.4799 | -300 | -300 | -300
0.46545 | -22.4581 | -22.4592 | -22.4584 | -22.4583 | -22.4585 | -22.459 | 0 | 0.46545 | -284.1404 | -248.6335 | -243.9402 | -300 | -300 | -300
0.46558 | -22.5843 | -22.5854 | -22.5846 | -22.5845 | -22.5847 | -22.5852 | 0 | 0.46558 | -253.9414 | -249.3134 | -245.0266 | -300 | -300 | -300
0.4657 | -22.711 | -22.7122 | -22.7114 | -22.7112 | -22.7114 | -22.7119 | 0 | 0.4657 | -249.7969 | -249.9973 | -247.0289 | -300 | -300 | -300
0.46582 | -22.8382 | -22.8394 | -22.8386 | -22.8385 | -22.8387 | -22.8391 | 0 | 0.46582 | -250.1462 | -250.6468 | -249.1589 | -300 | -300 | -300
0.46594 | -22.966 | -22.9672 | -22.9664 | -22.9663 | -22.9664 | -22.9669 | 0 | 0.46594 | -256.0013 | -251.2152 | -251.3853 | -300 | -300 | -300
0.46606 | -23.0943 | -23.0955 | -23.0947 | -23.0946 | -23.0947 | -23.0952 | 0 | 0.46606 | -262.7053 | -251.6609 | -253.7037 | -300 | -300 | -300
0.46619 | -23.2232 | -23.2243 | -23.2235 | -23.2234 | -23.2236 | -23.2241 | 0 | 0.46619 | -250.921 | -251.9553 | -256.1358 | -300 | -300 | -300
0.46631 | -23.3526 | -23.3537 | -23.3529 | -23.3528 | -23.353 | -23.3534 | 0 | 0.46631 | -248.3811 | -252.0828 | -258.6819 | -300 | -300 | -300
0.46643 | -23.4825 | -23.4836 | -23.4828 | -23.4827 | -23.4829 | -23.4834 | 0 | 0.46643 | -249.9367 | -252.0459 | -261.3601 | -300 | -300 | -300
0.46655 | -23.6129 | -23.6141 | -23.6133 | -23.6132 | -23.6134 | -23.6138 | 0 | 0.46655 | -258.1477 | -251.8635 | -264.182 | -300 | -300 | -300
0.46667 | -23.744 | -23.7451 | -23.7443 | -23.7442 | -23.7444 | -23.7448 | 0 | 0.46667 | -258.6964 | -251.5709 | -267.168 | -300 | -300 | -300
0.4668 | -23.8755 | -23.8767 | -23.8759 | -23.8758 | -23.8759 | -23.8764 | 0 | 0.4668 | -250.6471 | -251.2159 | -270.3357 | -300 | -300 | -300
0.46692 | -24.0076 | -24.0088 | -24.008 | -24.0079 | -24.008 | -24.0085 | 0 | 0.46692 | -249.6556 | -250.8442 | -273.6976 | -299.7944 | -300 | -300
0.46704 | -24.1403 | -24.1414 | -24.1406 | -24.1405 | -24.1407 | -24.1412 | 0 | 0.46704 | -253.6071 | -250.492 | -277.3054 | -281.6758 | -300 | -300
0.46716 | -24.2735 | -24.2746 | -24.2738 | -24.2737 | -24.2739 | -24.2744 | 0 | 0.46716 | -279.73 | -250.1914 | -281.169 | -281.2 | -300 | -300
0.46729 | -24.4072 | -24.4084 | -24.4076 | -24.4075 | -24.4077 | -24.4081 | 0 | 0.46729 | -252.854 | -249.9747 | -285.3666 | -285.3432 | -300 | -300
0.46741 | -24.5416 | -24.5427 | -24.5419 | -24.5418 | -24.542 | -24.5425 | 0 | 0.46741 | -249.1914 | -249.8678 | -289.8511 | -289.889 | -300 | -300
0.46753 | -24.6764 | -24.6776 | -24.6768 | -24.6767 | -24.6769 | -24.6773 | 0 | 0.46753 | -249.8465 | -249.8963 | -294.759 | -294.8782 | -300 | -300
0.46765 | -24.8119 | -24.8131 | -24.8123 | -24.8121 | -24.8123 | -24.8128 | 0 | 0.46765 | -255.1023 | -250.0768 | -300 | -300 | -300 | -300
0.46777 | -24.9479 | -24.9491 | -24.9483 | -24.9482 | -24.9483 | -24.9488 | 0 | 0.46777 | -279.7085 | -250.436 | -300 | -300 | -300 | -300
0.4679 | -25.0845 | -25.0857 | -25.0848 | -25.0847 | -25.0849 | -25.0854 | 0 | 0.4679 | -257.123 | -251.0078 | -300 | -300 | -300 | -300
0.46802 | -25.2216 | -25.2228 | -25.222 | -25.2219 | -25.2221 | -25.2225 | 0 | 0.46802 | -256.7215 | -251.8391 | -300 | -300 | -300 | -300
0.46814 | -25.3594 | -25.3605 | -25.3597 | -25.3596 | -25.3598 | -25.3603 | 0 | 0.46814 | -270.7268 | -252.9947 | -300 | -300 | -300 | -300
0.46826 | -25.4977 | -25.4988 | -25.498 | -25.4979 | -25.4981 | -25.4986 | 0 | 0.46826 | -256.5936 | -254.5825 | -300 | -300 | -300 | -300
0.46838 | -25.6366 | -25.6377 | -25.6369 | -25.6368 | -25.637 | -25.6375 | 0 | 0.46838 | -250.7537 | -256.8079 | -300 | -300 | -300 | -300
0.46851 | -25.776 | -25.7772 | -25.7764 | -25.7763 | -25.7764 | -25.7769 | 0 | 0.46851 | -249.9798 | -260.1373 | -300 | -300 | -300 | -300
0.46863 | -25.9161 | -25.9172 | -25.9164 | -25.9163 | -25.9165 | -25.917 | 0 | 0.46863 | -253.749 | -266.0423 | -300 | -300 | -300 | -300
0.46875 | -26.0567 | -26.0579 | -26.0571 | -26.057 | -26.0571 | -26.0576 | 0 | 0.46875 | -300 | -300 | -300 | -300 | -300 | -300
0.46887 | -26.1979 | -26.1991 | -26.1983 | -26.1982 | -26.1984 | -26.1988 | 0 | 0.46887 | -253.6712 | -266.0534 | -300 | -300 | -300 | -300
0.46899 | -26.3397 | -26.3409 | -26.3401 | -26.34 | -26.3402 | -26.3407 | 0 | 0.46899 | -249.8215 | -260.1547 | -300 | -300 | -300 | -300
0.46912 | -26.4822 | -26.4833 | -26.4825 | -26.4824 | -26.4826 | -26.4831 | 0 | 0.46912 | -250.516 | -256.8387 | -300 | -300 | -300 | -300
0.46924 | -26.6252 | -26.6263 | -26.6255 | -26.6254 | -26.6256 | -26.6261 | 0 | 0.46924 | -256.2773 | -254.6219 | -300 | -300 | -300 | -300
0.46936 | -26.7688 | -26.77 | -26.7691 | -26.769 | -26.7692 | -26.7697 | 0 | 0.46936 | -270.3273 | -253.0444 | -300 | -300 | -300 | -300
0.46948 | -26.913 | -26.9142 | -26.9134 | -26.9133 | -26.9134 | -26.9139 | 0 | 0.46948 | -256.2399 | -251.8983 | -300 | -300 | -300 | -300
0.4696 | -27.0578 | -27.059 | -27.0582 | -27.0581 | -27.0583 | -27.0588 | 0 | 0.4696 | -256.5627 | -251.0779 | -300 | -300 | -300 | -300
0.46973 | -27.2033 | -27.2044 | -27.2036 | -27.2035 | -27.2037 | -27.2042 | 0 | 0.46973 | -279.0679 | -250.5156 | -300 | -300 | -300 | -300
0.46985 | -27.3493 | -27.3505 | -27.3497 | -27.3496 | -27.3497 | -27.3502 | 0 | 0.46985 | -254.3807 | -250.1668 | -300 | -300 | -300 | -300
0.46997 | -27.496 | -27.4971 | -27.4963 | -27.4962 | -27.4964 | -27.4969 | 0 | 0.46997 | -249.0426 | -249.9962 | -294.9103 | -294.8987 | -300 | -300
0.47009 | -27.6432 | -27.6444 | -27.6436 | -27.6435 | -27.6437 | -27.6442 | 0 | 0.47009 | -248.3051 | -249.9786 | -289.9618 | -289.9985 | -300 | -300
0.47021 | -27.7911 | -27.7923 | -27.7915 | -27.7914 | -27.7916 | -27.7921 | 0 | 0.47021 | -251.8839 | -250.0941 | -285.4463 | -285.4477 | -300 | -300
0.47034 | -27.9397 | -27.9409 | -27.94 | -27.9399 | -27.9401 | -27.9406 | 0 | 0.47034 | -278.6751 | -250.3215 | -281.3064 | -281.3353 | -300 | -300
0.47046 | -28.0888 | -28.09 | -28.0892 | -28.0891 | -28.0893 | -28.0898 | 0 | 0.47046 | -252.4659 | -250.6308 | -277.436 | -281.8118 | -300 | -300
0.47058 | -28.2386 | -28.2398 | -28.239 | -28.2389 | -28.2391 | -28.2396 | 0 | 0.47058 | -248.4268 | -250.9939 | -273.8477 | -299.8729 | -300 | -300
0.4707 | -28.3891 | -28.3902 | -28.3894 | -28.3893 | -28.3895 | -28.39 | 0 | 0.4707 | -249.3307 | -251.3762 | -270.4926 | -300 | -300 | -300
0.47083 | -28.5401 | -28.5413 | -28.5405 | -28.5404 | -28.5406 | -28.5411 | 0 | 0.47083 | -257.2892 | -251.7406 | -267.3342 | -300 | -300 | -300
0.47095 | -28.6918 | -28.693 | -28.6922 | -28.6921 | -28.6923 | -28.6928 | 0 | 0.47095 | -256.6541 | -252.0428 | -264.3621 | -300 | -300 | -300
0.47107 | -28.8442 | -28.8454 | -28.8445 | -28.8444 | -28.8446 | -28.8451 | 0 | 0.47107 | -248.3516 | -252.2356 | -261.5509 | -300 | -300 | -300
0.47119 | -28.9972 | -28.9984 | -28.9975 | -28.9974 | -28.9976 | -28.9981 | 0 | 0.47119 | -246.7035 | -252.2827 | -258.8798 | -300 | -300 | -300
0.47131 | -29.1508 | -29.152 | -29.1512 | -29.1511 | -29.1513 | -29.1518 | 0 | 0.47131 | -249.1502 | -252.1651 | -256.3461 | -300 | -300 | -300
0.47144 | -29.3051 | -29.3063 | -29.3055 | -29.3054 | -29.3056 | -29.3061 | 0 | 0.47144 | -260.8404 | -251.8805 | -253.922 | -300 | -300 | -300
0.47156 | -29.4601 | -29.4613 | -29.4604 | -29.4603 | -29.4605 | -29.461 | 0 | 0.47156 | -254.0364 | -251.444 | -251.6148 | -300 | -300 | -300
0.47168 | -29.6157 | -29.6169 | -29.6161 | -29.616 | -29.6161 | -29.6167 | 0 | 0.47168 | -248.0836 | -250.886 | -249.3983 | -300 | -300 | -300
0.4718 | -29.772 | -29.7732 | -29.7724 | -29.7723 | -29.7724 | -29.7729 | 0 | 0.4718 | -247.6338 | -250.2473 | -247.2778 | -300 | -300 | -300
0.47192 | -29.9289 | -29.9301 | -29.9293 | -29.9292 | -29.9294 | -29.9299 | 0 | 0.47192 | -251.6756 | -249.5733 | -245.2856 | -300 | -300 | -300
0.47205 | -30.0866 | -30.0878 | -30.0869 | -30.0868 | -30.087 | -30.0875 | 0 | 0.47205 | -281.7759 | -248.903 | -244.2094 | -300 | -300 | -300
0.47217 | -30.2449 | -30.2461 | -30.2452 | -30.2451 | -30.2453 | -30.2458 | 0 | 0.47217 | -252.9756 | -248.2679 | -245.7587 | -300 | -300 | -300
0.47229 | -30.4039 | -30.4051 | -30.4042 | -30.4041 | -30.4043 | -30.4048 | 0 | 0.47229 | -249.5327 | -247.6925 | -251.6656 | -300 | -300 | -300
0.47241 | -30.5635 | -30.5647 | -30.5639 | -30.5638 | -30.564 | -30.5645 | 0 | 0.47241 | -251.1608 | -247.1991 | -263.8559 | -300 | -300 | -300
0.47253 | -30.7239 | -30.7251 | -30.7243 | -30.7242 | -30.7243 | -30.7249 | 0 | 0.47253 | -261.1189 | -246.8101 | -286.4858 | -300 | -300 | -300
0.47266 | -30.8849 | -30.8861 | -30.8853 | -30.8852 | -30.8854 | -30.8859 | 0 | 0.47266 | -257.0583 | -246.5359 | -300 | -300 | -300 | -300
0.47278 | -31.0467 | -31.0479 | -31.0471 | -31.0469 | -31.0471 | -31.0477 | 0 | 0.47278 | -250.3508 | -246.3859 | -300 | -300 | -300 | -300
0.4729 | -31.2091 | -31.2103 | -31.2095 | -31.2094 | -31.2096 | -31.2101 | 0 | 0.4729 | -249.5013 | -246.371 | -300 | -300 | -300 | -300
0.47302 | -31.3723 | -31.3735 | -31.3726 | -31.3725 | -31.3727 | -31.3732 | 0 | 0.47302 | -252.6711 | -246.5043 | -300 | -300 | -300 | -300
0.47314 | -31.5361 | -31.5373 | -31.5365 | -31.5364 | -31.5366 | -31.5371 | 0 | 0.47314 | -264.7735 | -246.7995 | -300 | -300 | -300 | -300
0.47327 | -31.7007 | -31.7019 | -31.7011 | -31.701 | -31.7011 | -31.7017 | 0 | 0.47327 | -260.1454 | -247.2682 | -300 | -300 | -300 | -300
0.47339 | -31.866 | -31.8672 | -31.8663 | -31.8662 | -31.8664 | -31.8669 | 0 | 0.47339 | -255.9113 | -247.9242 | -300 | -300 | -300 | -300
0.47351 | -32.032 | -32.0332 | -32.0323 | -32.0322 | -32.0324 | -32.0329 | 0 | 0.47351 | -259.7558 | -248.7892 | -300 | -300 | -300 | -300
0.47363 | -32.1987 | -32.1999 | -32.1991 | -32.1989 | -32.1991 | -32.1997 | 0 | 0.47363 | -268.399 | -249.89 | -300 | -300 | -300 | -300
0.47375 | -32.3661 | -32.3673 | -32.3665 | -32.3664 | -32.3666 | -32.3671 | 0 | 0.47375 | -254.53 | -251.2601 | -300 | -300 | -300 | -300
0.47388 | -32.5343 | -32.5355 | -32.5347 | -32.5346 | -32.5348 | -32.5353 | 0 | 0.47388 | -251.3489 | -252.9346 | -300 | -300 | -300 | -300
0.474 | -32.7032 | -32.7044 | -32.7036 | -32.7035 | -32.7037 | -32.7042 | 0 | 0.474 | -252.0914 | -254.9591 | -300 | -300 | -300 | -300
0.47412 | -32.8729 | -32.8741 | -32.8733 | -32.8732 | -32.8733 | -32.8739 | 0 | 0.47412 | -257.2574 | -257.3876 | -300 | -300 | -300 | -300
0.47424 | -33.0433 | -33.0445 | -33.0437 | -33.0436 | -33.0437 | -33.0443 | 0 | 0.47424 | -290.1331 | -260.255 | -300 | -300 | -300 | -300
0.47437 | -33.2144 | -33.2156 | -33.2148 | -33.2147 | -33.2149 | -33.2154 | 0 | 0.47437 | -260.0737 | -263.4812 | -300 | -300 | -300 | -300
0.47449 | -33.3863 | -33.3875 | -33.3867 | -33.3866 | -33.3868 | -33.3873 | 0 | 0.47449 | -259.7557 | -266.664 | -300 | -300 | -300 | -300
0.47461 | -33.559 | -33.5602 | -33.5594 | -33.5593 | -33.5595 | -33.56 | 0 | 0.47461 | -276.2794 | -268.6721 | -300 | -300 | -300 | -300
0.47473 | -33.7324 | -33.7336 | -33.7328 | -33.7327 | -33.7329 | -33.7334 | 0 | 0.47473 | -258.8476 | -268.165 | -300 | -300 | -300 | -300
0.47485 | -33.9066 | -33.9078 | -33.907 | -33.9069 | -33.9071 | -33.9076 | 0 | 0.47485 | -253.4319 | -265.4902 | -300 | -300 | -300 | -300
0.47498 | -34.0816 | -34.0828 | -34.082 | -34.0819 | -34.0821 | -34.0826 | 0 | 0.47498 | -253.0863 | -262.1062 | -300 | -300 | -300 | -300
0.4751 | -34.2573 | -34.2586 | -34.2577 | -34.2576 | -34.2578 | -34.2584 | 0 | 0.4751 | -258.1814 | -258.9443 | -300 | -300 | -300 | -300
0.47522 | -34.4339 | -34.4351 | -34.4343 | -34.4342 | -34.4343 | -34.4349 | 0 | 0.47522 | -266.5341 | -256.4202 | -300 | -300 | -300 | -300
0.47534 | -34.6112 | -34.6124 | -34.6116 | -34.6115 | -34.6117 | -34.6122 | 0 | 0.47534 | -253.1675 | -254.7786 | -300 | -300 | -300 | -300
0.47546 | -34.7893 | -34.7905 | -34.7897 | -34.7896 | -34.7898 | -34.7903 | 0 | 0.47546 | -249.8416 | -254.2308 | -300 | -300 | -300 | -300
0.47559 | -34.9682 | -34.9694 | -34.9686 | -34.9685 | -34.9687 | -34.9692 | 0 | 0.47559 | -250.0615 | -254.9654 | -300 | -300 | -300 | -300
0.47571 | -35.1479 | -35.1491 | -35.1483 | -35.1482 | -35.1484 | -35.149 | 0 | 0.47571 | -253.7624 | -257.1696 | -300 | -300 | -300 | -300
0.47583 | -35.3284 | -35.3297 | -35.3288 | -35.3287 | -35.3289 | -35.3295 | 0 | 0.47583 | -266.1485 | -261.0477 | -300 | -300 | -300 | -300
0.47595 | -35.5098 | -35.511 | -35.5102 | -35.5101 | -35.5103 | -35.5108 | 0 | 0.47595 | -261.8092 | -266.8568 | -300 | -300 | -300 | -300
0.47607 | -35.6919 | -35.6931 | -35.6923 | -35.6922 | -35.6924 | -35.693 | 0 | 0.47607 | -257.7378 | -274.9865 | -300 | -300 | -300 | -300
0.4762 | -35.8749 | -35.8761 | -35.8753 | -35.8752 | -35.8754 | -35.8759 | 0 | 0.4762 | -261.8701 | -286.0519 | -300 | -300 | -300 | -300
0.47632 | -36.0587 | -36.0599 | -36.0591 | -36.059 | -36.0592 | -36.0598 | 0 | 0.47632 | -268.9071 | -300 | -300 | -300 | -300 | -300
0.47644 | -36.2434 | -36.2446 | -36.2437 | -36.2436 | -36.2438 | -36.2444 | 0 | 0.47644 | -255.9286 | -300 | -300 | -300 | -300 | -300
0.47656 | -36.4288 | -36.4301 | -36.4292 | -36.4291 | -36.4293 | -36.4299 | 0 | 0.47656 | -252.7241 | -300 | -300 | -300 | -300 | -300
0.47668 | -36.6152 | -36.6164 | -36.6156 | -36.6155 | -36.6157 | -36.6162 | 0 | 0.47668 | -253.26 | -300 | -300 | -300 | -300 | -300
0.47681 | -36.8024 | -36.8036 | -36.8027 | -36.8026 | -36.8028 | -36.8034 | 0 | 0.47681 | -257.9211 | -300 | -300 | -300 | -300 | -300
0.47693 | -36.9904 | -36.9916 | -36.9908 | -36.9907 | -36.9909 | -36.9914 | 0 | 0.47693 | -288.862 | -300 | -300 | -300 | -300 | -300
0.47705 | -37.1793 | -37.1805 | -37.1797 | -37.1796 | -37.1798 | -37.1804 | 0 | 0.47705 | -260.2209 | -300 | -300 | -300 | -300 | -300
0.47717 | -37.3691 | -37.3703 | -37.3695 | -37.3694 | -37.3696 | -37.3701 | 0 | 0.47717 | -257.3904 | -300 | -300 | -300 | -300 | -300
0.47729 | -37.5597 | -37.561 | -37.5601 | -37.56 | -37.5602 | -37.5608 | 0 | 0.47729 | -259.9954 | -300 | -300 | -300 | -300 | -300
0.47742 | -37.7513 | -37.7525 | -37.7517 | -37.7516 | -37.7518 | -37.7523 | 0 | 0.47742 | -275.2833 | -300 | -300 | -300 | -300 | -300
0.47754 | -37.9437 | -37.9449 | -37.9441 | -37.944 | -37.9442 | -37.9448 | 0 | 0.47754 | -263.1177 | -300 | -300 | -300 | -300 | -300
0.47766 | -38.137 | -38.1382 | -38.1374 | -38.1373 | -38.1375 | -38.1381 | 0 | 0.47766 | -258.3641 | -300 | -300 | -300 | -300 | -300
0.47778 | -38.3312 | -38.3325 | -38.3316 | -38.3315 | -38.3317 | -38.3323 | 0 | 0.47778 | -258.6056 | -300 | -300 | -300 | -300 | -300
0.47791 | -38.5264 | -38.5276 | -38.5268 | -38.5267 | -38.5269 | -38.5274 | 0 | 0.47791 | -263.0709 | -300 | -300 | -300 | -300 | -300
0.47803 | -38.7224 | -38.7236 | -38.7228 | -38.7227 | -38.7229 | -38.7235 | 0 | 0.47803 | -280.1756 | -300 | -300 | -300 | -300 | -300
0.47815 | -38.9194 | -38.9206 | -38.9198 | -38.9197 | -38.9199 | -38.9205 | 0 | 0.47815 | -270.2933 | -300 | -300 | -300 | -300 | -300
0.47827 | -39.1173 | -39.1185 | -39.1177 | -39.1176 | -39.1178 | -39.1184 | 0 | 0.47827 | -269.7255 | -300 | -300 | -300 | -300 | -300
0.47839 | -39.3161 | -39.3173 | -39.3165 | -39.3164 | -39.3166 | -39.3172 | 0 | 0.47839 | -297.83 | -300 | -300 | -300 | -300 | -300
0.47852 | -39.5159 | -39.5171 | -39.5163 | -39.5162 | -39.5164 | -39.517 | 0 | 0.47852 | -267.9953 | -300 | -300 | -300 | -300 | -300
0.47864 | -39.7166 | -39.7179 | -39.717 | -39.7169 | -39.7171 | -39.7177 | 0 | 0.47864 | -264.1181 | -300 | -300 | -300 | -300 | -300
0.47876 | -39.9183 | -39.9195 | -39.9187 | -39.9186 | -39.9188 | -39.9194 | 0 | 0.47876 | -266.2302 | -300 | -300 | -300 | -300 | -300
0.47888 | -40.121 | -40.1222 | -40.1214 | -40.1213 | -40.1215 | -40.122 | 0 | 0.47888 | -290.9381 | -300 | -300 | -300 | -300 | -300
0.479 | -40.3246 | -40.3258 | -40.325 | -40.3249 | -40.3251 | -40.3257 | 0 | 0.479 | -265.4172 | -300 | -300 | -300 | -300 | -300
0.47913 | -40.5292 | -40.5304 | -40.5296 | -40.5295 | -40.5297 | -40.5303 | 0 | 0.47913 | -260.7212 | -300 | -300 | -300 | -300 | -300
0.47925 | -40.7348 | -40.736 | -40.7352 | -40.7351 | -40.7353 | -40.7359 | 0 | 0.47925 | -260.6637 | -300 | -300 | -300 | -300 | -300
0.47937 | -40.9414 | -40.9426 | -40.9418 | -40.9417 | -40.9419 | -40.9425 | 0 | 0.47937 | -265.2157 | -300 | -300 | -300 | -300 | -300
0.47949 | -41.149 | -41.1502 | -41.1493 | -41.1492 | -41.1495 | -41.1501 | 0 | 0.47949 | -292.7688 | -300 | -300 | -300 | -300 | -300
0.47961 | -41.3576 | -41.3588 | -41.3579 | -41.3578 | -41.3581 | -41.3587 | 0 | 0.47961 | -265.9884 | -300 | -300 | -300 | -300 | -300
0.47974 | -41.5672 | -41.5684 | -41.5676 | -41.5675 | -41.5677 | -41.5683 | 0 | 0.47974 | -263.6653 | -300 | -300 | -300 | -300 | -300
0.47986 | -41.7778 | -41.7791 | -41.7782 | -41.7781 | -41.7783 | -41.7789 | 0 | 0.47986 | -267.4908 | -300 | -300 | -300 | -300 | -300
0.47998 | -41.9895 | -41.9907 | -41.9899 | -41.9898 | -41.99 | -41.9906 | 0 | 0.47998 | -284.3283 | -300 | -300 | -300 | -300 | -300
0.4801 | -42.2022 | -42.2035 | -42.2026 | -42.2025 | -42.2028 | -42.2034 | 0 | 0.4801 | -265.5235 | -300 | -300 | -300 | -300 | -300
0.48022 | -42.416 | -42.4173 | -42.4164 | -42.4163 | -42.4165 | -42.4171 | 0 | 0.48022 | -262.6795 | -300 | -300 | -300 | -300 | -300
0.48035 | -42.6309 | -42.6321 | -42.6313 | -42.6312 | -42.6314 | -42.632 | 0 | 0.48035 | -264.9039 | -300 | -300 | -300 | -300 | -300
0.48047 | -42.8468 | -42.848 | -42.8472 | -42.8471 | -42.8473 | -42.8479 | 0 | 0.48047 | -278.5827 | -298.0878 | -300 | -300 | -300 | -300
0.48059 | -43.0638 | -43.065 | -43.0642 | -43.0641 | -43.0643 | -43.0649 | 0 | 0.48059 | -268.2242 | -300 | -300 | -300 | -300 | -300
0.48071 | -43.2819 | -43.2831 | -43.2823 | -43.2822 | -43.2824 | -43.283 | 0 | 0.48071 | -263.1385 | -300 | -300 | -300 | -300 | -300
0.48083 | -43.5011 | -43.5023 | -43.5015 | -43.5014 | -43.5016 | -43.5022 | 0 | 0.48083 | -263.5282 | -300 | -297.151 | -300 | -300 | -300
0.48096 | -43.7214 | -43.7226 | -43.7218 | -43.7217 | -43.7219 | -43.7225 | 0 | 0.48096 | -269.4876 | -293.5549 | -290.9311 | -300 | -300 | -300
0.48108 | -43.9428 | -43.9441 | -43.9432 | -43.9431 | -43.9433 | -43.9439 | 0 | 0.48108 | -279.5786 | -296.2004 | -290.5761 | -300 | -300 | -300
0.4812 | -44.1654 | -44.1666 | -44.1658 | -44.1657 | -44.1659 | -44.1665 | 0 | 0.4812 | -267.6078 | -300 | -294.214 | -300 | -300 | -300
0.48132 | -44.3891 | -44.3903 | -44.3895 | -44.3894 | -44.3896 | -44.3902 | 0 | 0.48132 | -267.0813 | -295.7505 | -299.4845 | -300 | -300 | -300
0.48145 | -44.6139 | -44.6151 | -44.6143 | -44.6142 | -44.6144 | -44.615 | 0 | 0.48145 | -274.5592 | -300 | -300 | -300 | -300 | -300
0.48157 | -44.8399 | -44.8411 | -44.8403 | -44.8402 | -44.8404 | -44.841 | 0 | 0.48157 | -274.2173 | -300 | -297.5935 | -300 | -300 | -300
0.48169 | -45.0671 | -45.0683 | -45.0675 | -45.0674 | -45.0676 | -45.0682 | 0 | 0.48169 | -266.2536 | -298.5644 | -292.5237 | -300 | -300 | -300
0.48181 | -45.2954 | -45.2967 | -45.2958 | -45.2957 | -45.2959 | -45.2966 | 0 | 0.48181 | -265.4267 | -292.3616 | -288.4796 | -300 | -300 | -300
0.48193 | -45.525 | -45.5262 | -45.5254 | -45.5253 | -45.5255 | -45.5261 | 0 | 0.48193 | -269.6209 | -300 | -285.6524 | -300 | -300 | -300
0.48206 | -45.7557 | -45.757 | -45.7561 | -45.756 | -45.7562 | -45.7569 | 0 | 0.48206 | -300 | -296.3868 | -283.8047 | -300 | -300 | -300
0.48218 | -45.9877 | -45.9889 | -45.9881 | -45.988 | -45.9882 | -45.9888 | 0 | 0.48218 | -272.18 | -300 | -282.717 | -300 | -300 | -300
0.4823 | -46.2209 | -46.2221 | -46.2213 | -46.2212 | -46.2214 | -46.222 | 0 | 0.4823 | -270.8882 | -289.4661 | -282.325 | -300 | -300 | -300
0.48242 | -46.4553 | -46.4566 | -46.4557 | -46.4556 | -46.4558 | -46.4565 | 0 | 0.48242 | -279.1815 | -296.9541 | -282.5029 | -300 | -300 | -300
0.48254 | -46.691 | -46.6923 | -46.6914 | -46.6913 | -46.6915 | -46.6922 | 0 | 0.48254 | -276.4772 | -290.5984 | -283.1592 | -300 | -300 | -300
0.48267 | -46.928 | -46.9292 | -46.9284 | -46.9283 | -46.9285 | -46.9291 | 0 | 0.48267 | -269.9669 | -292.1875 | -284.1823 | -282.2784 | -300 | -300
0.48279 | -47.1662 | -47.1674 | -47.1666 | -47.1665 | -47.1667 | -47.1673 | 0 | 0.48279 | -271.0103 | -290.7426 | -285.4564 | -281.8063 | -300 | -300
0.48291 | -47.4057 | -47.4069 | -47.4061 | -47.406 | -47.4062 | -47.4069 | 0 | 0.48291 | -282.7072 | -286.9298 | -286.7754 | -285.9259 | -300 | -300
0.48303 | -47.6465 | -47.6478 | -47.6469 | -47.6468 | -47.647 | -47.6477 | 0 | 0.48303 | -275.8901 | -299.3088 | -287.8039 | -290.4729 | -300 | -300
0.48315 | -47.8886 | -47.8899 | -47.889 | -47.889 | -47.8892 | -47.8898 | 0 | 0.48315 | -271.8921 | -285.0799 | -288.2579 | -295.4402 | -300 | -300
0.48328 | -48.1321 | -48.1334 | -48.1325 | -48.1324 | -48.1326 | -48.1333 | 0 | 0.48328 | -276.5244 | -294.8951 | -288.221 | -300 | -300 | -300
0.4834 | -48.3769 | -48.3782 | -48.3773 | -48.3772 | -48.3774 | -48.3781 | 0 | 0.4834 | -284.4355 | -287.411 | -287.7176 | -300 | -300 | -300
0.48352 | -48.6231 | -48.6243 | -48.6235 | -48.6234 | -48.6236 | -48.6242 | 0 | 0.48352 | -274.247 | -290.3061 | -287.1178 | -300 | -300 | -300
0.48364 | -48.8706 | -48.8719 | -48.871 | -48.8709 | -48.8711 | -48.8718 | 0 | 0.48364 | -277.1502 | -289.5622 | -286.6637 | -300 | -300 | -300
0.48376 | -49.1195 | -49.1208 | -49.1199 | -49.1198 | -49.1201 | -49.1207 | 0 | 0.48376 | -288.8064 | -286.5483 | -286.621 | -300 | -300 | -300
0.48389 | -49.3698 | -49.3711 | -49.3702 | -49.3701 | -49.3704 | -49.371 | 0 | 0.48389 | -278.6124 | -300 | -287.2003 | -300 | -300 | -300
0.48401 | -49.6216 | -49.6228 | -49.622 | -49.6219 | -49.6221 | -49.6228 | 0 | 0.48401 | -289.5017 | -293.4313 | -288.6415 | -300 | -300 | -300
0.48413 | -49.8747 | -49.876 | -49.8751 | -49.875 | -49.8753 | -49.8759 | 0 | 0.48413 | -272.8137 | -293.2311 | -291.3164 | -300 | -300 | -300
0.48425 | -50.1293 | -50.1306 | -50.1297 | -50.1297 | -50.1299 | -50.1305 | 0 | 0.48425 | -283.0863 | -286.6474 | -296.9515 | -300 | -300 | -300
0.48438 | -50.3854 | -50.3867 | -50.3858 | -50.3857 | -50.386 | -50.3866 | 0 | 0.48438 | -280.05 | -300 | -300 | -300 | -300 | -300
0.4845 | -50.643 | -50.6442 | -50.6434 | -50.6433 | -50.6435 | -50.6442 | 0 | 0.4845 | -250.4926 | -286.5018 | -296.8641 | -300 | -300 | -300
0.48462 | -50.902 | -50.9033 | -50.9024 | -50.9023 | -50.9026 | -50.9032 | 0 | 0.48462 | -234.4438 | -293.008 | -291.3394 | -300 | -300 | -300
0.48474 | -51.1626 | -51.1638 | -51.163 | -51.1629 | -51.1631 | -51.1638 | 0 | 0.48474 | -223.3592 | -292.8904 | -288.605 | -300 | -300 | -300
0.48486 | -51.4247 | -51.4259 | -51.4251 | -51.425 | -51.4252 | -51.4259 | 0 | 0.48486 | -214.6966 | -300 | -287.1998 | -300 | -300 | -300
0.48499 | -51.6883 | -51.6896 | -51.6887 | -51.6886 | -51.6889 | -51.6895 | 0 | 0.48499 | -207.5839 | -285.7249 | -286.6415 | -300 | -300 | -300
0.48511 | -51.9535 | -51.9548 | -51.9539 | -51.9538 | -51.9541 | -51.9547 | 0 | 0.48511 | -201.5952 | -288.5135 | -286.7236 | -300 | -300 | -300
0.48523 | -52.2203 | -52.2216 | -52.2207 | -52.2206 | -52.2209 | -52.2215 | 0 | 0.48523 | -196.4842 | -289.0927 | -287.1441 | -300 | -300 | -300
0.48535 | -52.4887 | -52.49 | -52.4891 | -52.4891 | -52.4893 | -52.49 | 0 | 0.48535 | -192.0923 | -285.9685 | -287.7172 | -300 | -300 | -300
0.48547 | -52.7588 | -52.76 | -52.7592 | -52.7591 | -52.7593 | -52.76 | 0 | 0.48547 | -188.3105 | -293.2635 | -288.2869 | -300 | -300 | -300
0.4856 | -53.0304 | -53.0317 | -53.0308 | -53.0308 | -53.031 | -53.0317 | 0 | 0.4856 | -185.0595 | -283.3182 | -288.426 | -295.5387 | -300 | -300
0.48572 | -53.3038 | -53.305 | -53.3042 | -53.3041 | -53.3043 | -53.305 | 0 | 0.48572 | -182.2792 | -297.4578 | -287.8898 | -290.5795 | -300 | -300
0.48584 | -53.5788 | -53.5801 | -53.5792 | -53.5791 | -53.5794 | -53.58 | 0 | 0.48584 | -179.9223 | -284.6932 | -286.8503 | -286.054 | -300 | -300
0.48596 | -53.8555 | -53.8568 | -53.8559 | -53.8558 | -53.8561 | -53.8568 | 0 | 0.48596 | -177.9504 | -288.3045 | -285.5286 | -281.9132 | -300 | -300
0.48608 | -54.134 | -54.1353 | -54.1344 | -54.1343 | -54.1346 | -54.1352 | 0 | 0.48608 | -176.3307 | -289.5534 | -284.3079 | -282.3957 | -300 | -300
0.48621 | -54.4142 | -54.4155 | -54.4146 | -54.4145 | -54.4148 | -54.4154 | 0 | 0.48621 | -175.0347 | -287.7608 | -283.2366 | -300 | -300 | -300
0.48633 | -54.6962 | -54.6975 | -54.6966 | -54.6965 | -54.6968 | -54.6974 | 0 | 0.48633 | -174.0361 | -293.6478 | -282.6121 | -300 | -300 | -300
0.48645 | -54.98 | -54.9813 | -54.9804 | -54.9803 | -54.9805 | -54.9812 | 0 | 0.48645 | -173.3096 | -286.0861 | -282.4559 | -300 | -300 | -300
0.48657 | -55.2656 | -55.2669 | -55.266 | -55.2659 | -55.2662 | -55.2668 | 0 | 0.48657 | -172.83 | -300 | -282.8632 | -300 | -300 | -300
0.48669 | -55.553 | -55.5543 | -55.5535 | -55.5534 | -55.5536 | -55.5543 | 0 | 0.48669 | -172.5715 | -292.4824 | -283.9557 | -300 | -300 | -300
0.48682 | -55.8424 | -55.8436 | -55.8428 | -55.8427 | -55.8429 | -55.8436 | 0 | 0.48682 | -172.5069 | -300 | -285.8174 | -300 | -300 | -300
0.48694 | -56.1336 | -56.1349 | -56.134 | -56.1339 | -56.1342 | -56.1349 | 0 | 0.48694 | -172.6074 | -287.8818 | -288.6394 | -300 | -300 | -300
0.48706 | -56.4268 | -56.428 | -56.4272 | -56.4271 | -56.4273 | -56.428 | 0 | 0.48706 | -172.8434 | -293.8112 | -292.6613 | -300 | -300 | -300
0.48718 | -56.7219 | -56.7231 | -56.7223 | -56.7222 | -56.7224 | -56.7231 | 0 | 0.48718 | -173.1849 | -296.6019 | -297.7683 | -300 | -300 | -300
0.4873 | -57.0189 | -57.0202 | -57.0194 | -57.0193 | -57.0195 | -57.0202 | 0 | 0.4873 | -173.6033 | -300 | -300 | -300 | -300 | -300
0.48743 | -57.318 | -57.3193 | -57.3184 | -57.3184 | -57.3186 | -57.3193 | 0 | 0.48743 | -174.0732 | -290.0142 | -299.65 | -300 | -300 | -300
0.48755 | -57.6192 | -57.6204 | -57.6196 | -57.6195 | -57.6197 | -57.6204 | 0 | 0.48755 | -174.574 | -294.689 | -294.4814 | -300 | -300 | -300
0.48767 | -57.9224 | -57.9236 | -57.9228 | -57.9227 | -57.9229 | -57.9236 | 0 | 0.48767 | -175.091 | -289.7289 | -290.8262 | -300 | -300 | -300
0.48779 | -58.2277 | -58.2289 | -58.2281 | -58.228 | -58.2282 | -58.2289 | 0 | 0.48779 | -175.6154 | -286.6027 | -291.18 | -300 | -300 | -300
0.48792 | -58.5351 | -58.5364 | -58.5355 | -58.5354 | -58.5357 | -58.5364 | 0 | 0.48792 | -176.1437 | -300 | -297.3116 | -300 | -300 | -300
0.48804 | -58.8447 | -58.846 | -58.8451 | -58.845 | -58.8453 | -58.846 | 0 | 0.48804 | -176.6756 | -294.2634 | -300 | -300 | -300 | -300
0.48816 | -59.1565 | -59.1578 | -59.1569 | -59.1568 | -59.1571 | -59.1578 | 0 | 0.48816 | -177.2124 | -300 | -300 | -300 | -300 | -300
0.48828 | -59.4705 | -59.4718 | -59.4709 | -59.4708 | -59.4711 | -59.4718 | 0 | 0.48828 | -177.7553 | -289.2507 | -300 | -300 | -300 | -300
0.4884 | -59.7868 | -59.7881 | -59.7872 | -59.7871 | -59.7874 | -59.7881 | 0 | 0.4884 | -178.3051 | -294.4448 | -300 | -300 | -300 | -300
0.48853 | -60.1054 | -60.1067 | -60.1058 | -60.1057 | -60.106 | -60.1067 | 0 | 0.48853 | -178.8616 | -296.6066 | -300 | -300 | -300 | -300
0.48865 | -60.4263 | -60.4276 | -60.4268 | -60.4267 | -60.4269 | -60.4276 | 0 | 0.48865 | -179.424 | -296.5159 | -300 | -300 | -300 | -300
0.48877 | -60.7497 | -60.7509 | -60.7501 | -60.75 | -60.7502 | -60.7509 | 0 | 0.48877 | -179.9917 | -299.6253 | -300 | -300 | -300 | -300
0.48889 | -61.0754 | -61.0767 | -61.0758 | -61.0757 | -61.076 | -61.0767 | 0 | 0.48889 | -180.5647 | -295.1229 | -300 | -300 | -300 | -300
0.48901 | -61.4036 | -61.4049 | -61.404 | -61.4039 | -61.4042 | -61.4049 | 0 | 0.48901 | -181.1432 | -300 | -300 | -300 | -300 | -300
0.48914 | -61.7343 | -61.7356 | -61.7347 | -61.7346 | -61.7349 | -61.7356 | 0 | 0.48914 | -181.728 | -300 | -300 | -300 | -300 | -300
0.48926 | -62.0676 | -62.0688 | -62.068 | -62.0679 | -62.0682 | -62.0689 | 0 | 0.48926 | -182.3199 | -300 | -300 | -300 | -300 | -300
0.48938 | -62.4034 | -62.4047 | -62.4038 | -62.4037 | -62.404 | -62.4047 | 0 | 0.48938 | -182.9195 | -300 | -300 | -300 | -300 | -300
0.4895 | -62.7419 | -62.7432 | -62.7423 | -62.7422 | -62.7425 | -62.7432 | 0 | 0.4895 | -183.5266 | -300 | -300 | -300 | -300 | -300
0.48962 | -63.0831 | -63.0844 | -63.0835 | -63.0834 | -63.0837 | -63.0844 | 0 | 0.48962 | -184.141 | -297.0789 | -300 | -300 | -300 | -300
0.48975 | -63.427 | -63.4283 | -63.4274 | -63.4273 | -63.4276 | -63.4283 | 0 | 0.48975 | -184.7624 | -300 | -300 | -300 | -300 | -300
0.48987 | -63.7737 | -63.775 | -63.7741 | -63.774 | -63.7743 | -63.775 | 0 | 0.48987 | -185.3904 | -300 | -300 | -300 | -300 | -300
0.48999 | -64.1232 | -64.1245 | -64.1237 | -64.1236 | -64.1238 | -64.1246 | 0 | 0.48999 | -186.0251 | -300 | -300 | -300 | -300 | -300
0.49011 | -64.4757 | -64.477 | -64.4761 | -64.476 | -64.4763 | -64.477 | 0 | 0.49011 | -186.6671 | -298.9171 | -300 | -300 | -300 | -300
0.49023 | -64.8311 | -64.8324 | -64.8315 | -64.8314 | -64.8317 | -64.8324 | 0 | 0.49023 | -187.3172 | -300 | -300 | -300 | -300 | -300
0.49036 | -65.1895 | -65.1908 | -65.1899 | -65.1898 | -65.1901 | -65.1908 | 0 | 0.49036 | -187.9759 | -299.5301 | -300 | -300 | -300 | -300
0.49048 | -65.551 | -65.5523 | -65.5514 | -65.5513 | -65.5516 | -65.5523 | 0 | 0.49048 | -188.6438 | -300 | -300 | -300 | -300 | -300
0.4906 | -65.9156 | -65.9169 | -65.916 | -65.9159 | -65.9162 | -65.9169 | 0 | 0.4906 | -189.3209 | -300 | -300 | -300 | -300 | -300
0.49072 | -66.2834 | -66.2847 | -66.2838 | -66.2837 | -66.284 | -66.2847 | 0 | 0.49072 | -190.007 | -300 | -300 | -300 | -300 | -300
0.49084 | -66.6545 | -66.6558 | -66.6549 | -66.6548 | -66.6551 | -66.6558 | 0 | 0.49084 | -190.7018 | -300 | -300 | -300 | -300 | -300
0.49097 | -67.0289 | -67.0302 | -67.0293 | -67.0292 | -67.0295 | -67.0302 | 0 | 0.49097 | -191.4051 | -300 | -300 | -300 | -300 | -300
0.49109 | -67.4067 | -67.408 | -67.4071 | -67.4071 | -67.4073 | -67.4081 | 0 | 0.49109 | -192.1172 | -300 | -300 | -300 | -300 | -300
0.49121 | -67.788 | -67.7893 | -67.7885 | -67.7884 | -67.7887 | -67.7894 | 0 | 0.49121 | -192.8386 | -300 | -300 | -300 | -300 | -300
0.49133 | -68.1729 | -68.1742 | -68.1734 | -68.1733 | -68.1735 | -68.1743 | 0 | 0.49133 | -193.5701 | -300 | -300 | -300 | -300 | -300
0.49146 | -68.5615 | -68.5628 | -68.5619 | -68.5618 | -68.5621 | -68.5628 | 0 | 0.49146 | -194.3124 | -300 | -300 | -300 | -300 | -300
0.49158 | -68.9537 | -68.955 | -68.9541 | -68.9541 | -68.9543 | -68.9551 | 0 | 0.49158 | -195.0661 | -300 | -300 | -300 | -300 | -300
0.4917 | -69.3498 | -69.3511 | -69.3502 | -69.3502 | -69.3504 | -69.3512 | 0 | 0.4917 | -195.8314 | -300 | -300 | -300 | -300 | -300
0.49182 | -69.7498 | -69.7511 | -69.7502 | -69.7501 | -69.7504 | -69.7512 | 0 | 0.49182 | -196.6083 | -300 | -300 | -300 | -300 | -300
0.49194 | -70.1538 | -70.1551 | -70.1542 | -70.1542 | -70.1544 | -70.1552 | 0 | 0.49194 | -197.3966 | -300 | -300 | -300 | -300 | -300
0.49207 | -70.5619 | -70.5632 | -70.5623 | -70.5623 | -70.5625 | -70.5633 | 0 | 0.49207 | -198.1961 | -300 | -300 | -300 | -300 | -300
0.49219 | -70.9742 | -70.9756 | -70.9747 | -70.9746 | -70.9749 | -70.9756 | 0 | 0.49219 | -199.0072 | -300 | -300 | -300 | -300 | -300
0.49231 | -71.3909 | -71.3922 | -71.3913 | -71.3913 | -71.3915 | -71.3923 | 0 | 0.49231 | -199.8306 | -270.8046 | -300 | -300 | -300 | -300
0.49243 | -71.812 | -71.8133 | -71.8124 | -71.8123 | -71.8126 | -71.8134 | 0 | 0.49243 | -200.667 | -251.0543 | -300 | -300 | -300 | -300
0.49255 | -72.2376 | -72.239 | -72.2381 | -72.238 | -72.2383 | -72.239 | 0 | 0.49255 | -201.5173 | -237.9483 | -300 | -300 | -300 | -300
0.49268 | -72.668 | -72.6693 | -72.6684 | -72.6683 | -72.6686 | -72.6694 | 0 | 0.49268 | -202.3823 | -228.4412 | -300 | -300 | -300 | -300
0.4928 | -73.1031 | -73.1044 | -73.1036 | -73.1035 | -73.1038 | -73.1045 | 0 | 0.4928 | -203.2626 | -221.4043 | -300 | -300 | -300 | -300
0.49292 | -73.5432 | -73.5445 | -73.5437 | -73.5436 | -73.5439 | -73.5446 | 0 | 0.49292 | -204.1582 | -216.2629 | -300 | -300 | -300 | -300
0.49304 | -73.9884 | -73.9897 | -73.9889 | -73.9888 | -73.9891 | -73.9898 | 0 | 0.49304 | -205.0691 | -212.6672 | -300 | -300 | -300 | -300
0.49316 | -74.4389 | -74.4402 | -74.4393 | -74.4392 | -74.4395 | -74.4403 | 0 | 0.49316 | -205.9956 | -210.3684 | -300 | -300 | -300 | -300
0.49329 | -74.8947 | -74.8961 | -74.8952 | -74.8951 | -74.8954 | -74.8962 | 0 | 0.49329 | -206.9379 | -209.1582 | -300 | -300 | -300 | -300
0.49341 | -75.3562 | -75.3575 | -75.3566 | -75.3566 | -75.3568 | -75.3576 | 0 | 0.49341 | -207.8969 | -208.831 | -300 | -300 | -300 | -300
0.49353 | -75.8234 | -75.8247 | -75.8238 | -75.8238 | -75.824 | -75.8248 | 0 | 0.49353 | -208.8735 | -209.1634 | -300 | -300 | -300 | -300
0.49365 | -76.2966 | -76.2979 | -76.297 | -76.2969 | -76.2972 | -76.298 | 0 | 0.49365 | -209.8689 | -209.9193 | -300 | -300 | -300 | -300
0.49377 | -76.7759 | -76.7772 | -76.7763 | -76.7762 | -76.7765 | -76.7773 | 0 | 0.49377 | -210.8842 | -210.8859 | -300 | -300 | -300 | -300
0.4939 | -77.2615 | -77.2628 | -77.262 | -77.2619 | -77.2622 | -77.263 | 0 | 0.4939 | -211.9203 | -211.9232 | -300 | -300 | -300 | -300
0.49402 | -77.7538 | -77.7551 | -77.7542 | -77.7541 | -77.7544 | -77.7552 | 0 | 0.49402 | -212.9778 | -212.9794 | -300 | -300 | -300 | -300
0.49414 | -78.2528 | -78.2542 | -78.2533 | -78.2532 | -78.2535 | -78.2543 | 0 | 0.49414 | -214.057 | -214.0551 | -300 | -300 | -300 | -300
0.49426 | -78.759 | -78.7603 | -78.7594 | -78.7593 | -78.7596 | -78.7604 | 0 | 0.49426 | -215.1584 | -215.1574 | -300 | -300 | -300 | -300
0.49438 | -79.2725 | -79.2738 | -79.2729 | -79.2728 | -79.2731 | -79.2739 | 0 | 0.49438 | -216.2827 | -216.2835 | -300 | -300 | -300 | -300
0.49451 | -79.7936 | -79.7949 | -79.794 | -79.7939 | -79.7942 | -79.795 | 0 | 0.49451 | -217.4309 | -217.4309 | -300 | -300 | -300 | -300
0.49463 | -80.3226 | -80.324 | -80.3231 | -80.323 | -80.3233 | -80.3241 | 0 | 0.49463 | -218.6045 | -218.6037 | -300 | -300 | -300 | -300
0.49475 | -80.8599 | -80.8613 | -80.8604 | -80.8603 | -80.8606 | -80.8614 | 0 | 0.49475 | -219.8052 | -219.8065 | -300 | -300 | -300 | -300
0.49487 | -81.4059 | -81.4072 | -81.4063 | -81.4062 | -81.4065 | -81.4073 | 0 | 0.49487 | -221.0344 | -221.0384 | -300 | -300 | -300 | -300
0.495 | -81.9608 | -81.9621 | -81.9612 | -81.9611 | -81.9614 | -81.9622 | 0 | 0.495 | -222.2942 | -222.2972 | -300 | -300 | -300 | -300
0.49512 | -82.5251 | -82.5264 | -82.5255 | -82.5255 | -82.5257 | -82.5265 | 0 | 0.49512 | -223.5855 | -223.5853 | -300 | -300 | -300 | -300
0.49524 | -83.0992 | -83.1006 | -83.0997 | -83.0996 | -83.0999 | -83.1007 | 0 | 0.49524 | -224.9096 | -224.908 | -300 | -300 | -300 | -300
0.49536 | -83.6837 | -83.685 | -83.6841 | -83.684 | -83.6843 | -83.6851 | 0 | 0.49536 | -226.2676 | -226.2673 | -300 | -300 | -300 | -300
0.49548 | -84.2789 | -84.2803 | -84.2794 | -84.2793 | -84.2796 | -84.2804 | 0 | 0.49548 | -227.6611 | -227.6616 | -300 | -300 | -300 | -300
0.49561 | -84.8856 | -84.8869 | -84.886 | -84.886 | -84.8863 | -84.8871 | 0 | 0.49561 | -229.0919 | -229.0912 | -300 | -300 | -300 | -300
0.49573 | -85.5042 | -85.5055 | -85.5047 | -85.5046 | -85.5049 | -85.5057 | 0 | 0.49573 | -230.5626 | -230.5611 | -300 | -300 | -300 | -300
0.49585 | -86.1355 | -86.1368 | -86.1359 | -86.1359 | -86.1362 | -86.137 | 0 | 0.49585 | -232.0756 | -232.0763 | -300 | -300 | -300 | -300
0.49597 | -86.7801 | -86.7815 | -86.7806 | -86.7805 | -86.7808 | -86.7816 | 0 | 0.49597 | -233.6343 | -233.6378 | -300 | -300 | -300 | -300
0.49609 | -87.439 | -87.4403 | -87.4394 | -87.4393 | -87.4396 | -87.4404 | 0 | 0.49609 | -235.2412 | -235.245 | -300 | -300 | -300 | -300
0.49622 | -88.1128 | -88.1142 | -88.1133 | -88.1132 | -88.1135 | -88.1143 | 0 | 0.49622 | -236.9003 | -236.9004 | -287.2919 | -300 | -300 | -300
0.49634 | -88.8027 | -88.8041 | -88.8032 | -88.8031 | -88.8034 | -88.8042 | 0 | 0.49634 | -238.6135 | -238.6123 | -264.6713 | -300 | -300 | -300
0.49646 | -89.5097 | -89.5111 | -89.5102 | -89.5101 | -89.5104 | -89.5112 | 0 | 0.49646 | -240.3848 | -240.3839 | -252.4882 | -300 | -300 | -300
0.49658 | -90.2351 | -90.2364 | -90.2355 | -90.2355 | -90.2358 | -90.2366 | 0 | 0.49658 | -242.2176 | -242.218 | -246.5898 | -300 | -300 | -300
0.4967 | -90.9801 | -90.9815 | -90.9806 | -90.9805 | -90.9808 | -90.9816 | 0 | 0.4967 | -244.1157 | -244.1147 | -245.0485 | -300 | -300 | -300
0.49683 | -91.7464 | -91.7477 | -91.7468 | -91.7468 | -91.7471 | -91.7479 | 0 | 0.49683 | -246.0861 | -246.0836 | -246.1333 | -300 | -300 | -300
0.49695 | -92.5356 | -92.537 | -92.5361 | -92.536 | -92.5363 | -92.5371 | 0 | 0.49695 | -248.1314 | -248.1312 | -248.1344 | -300 | -300 | -300
0.49707 | -93.3498 | -93.3512 | -93.3503 | -93.3502 | -93.3505 | -93.3514 | 0 | 0.49707 | -250.259 | -250.2645 | -250.2626 | -300 | -300 | -300
0.49719 | -94.1913 | -94.1927 | -94.1918 | -94.1917 | -94.192 | -94.1928 | 0 | 0.49719 | -252.4841 | -252.4869 | -252.4863 | -300 | -300 | -300
0.49731 | -95.0627 | -95.0641 | -95.0632 | -95.0631 | -95.0634 | -95.0642 | 0 | 0.49731 | -254.8033 | -254.8055 | -254.8034 | -300 | -300 | -300
0.49744 | -95.9672 | -95.9685 | -95.9676 | -95.9675 | -95.9678 | -95.9687 | 0 | 0.49744 | -257.2311 | -257.2307 | -257.2335 | -300 | -300 | -300
0.49756 | -96.9083 | -96.9096 | -96.9087 | -96.9087 | -96.909 | -96.9098 | 0 | 0.49756 | -259.7722 | -259.7792 | -259.7782 | -300 | -300 | -300
0.49768 | -97.8905 | -97.8918 | -97.891 | -97.8909 | -97.8912 | -97.892 | 0 | 0.49768 | -262.4581 | -262.4617 | -262.4593 | -300 | -300 | -300
0.4978 | -98.9191 | -98.9204 | -98.9195 | -98.9195 | -98.9198 | -98.9206 | 0 | 0.4978 | -265.2791 | -265.2843 | -265.2788 | -300 | -300 | -300
0.49792 | -100.0004 | -100.0018 | -100.0009 | -100.0008 | -100.0011 | -100.002 | 0 | 0.49792 | -268.2602 | -268.2688 | -268.2734 | -300 | -300 | -300
0.49805 | -101.1427 | -101.144 | -101.1431 | -101.143 | -101.1433 | -101.1442 | 0 | 0.49805 | -271.4429 | -271.4152 | -271.4179 | -300 | -300 | -300
0.49817 | -102.3558 | -102.3572 | -102.3563 | -102.3562 | -102.3565 | -102.3574 | 0 | 0.49817 | -274.7775 | -274.7878 | -274.7987 | -300 | -300 | -300
0.49829 | -103.6532 | -103.6545 | -103.6536 | -103.6535 | -103.6539 | -103.6547 | 0 | 0.49829 | -278.3979 | -278.4231 | -278.415 | -282.7433 | -300 | -300
0.49841 | -105.052 | -105.0533 | -105.0524 | -105.0524 | -105.0527 | -105.0535 | 0 | 0.49841 | -282.297 | -282.2453 | -282.2527 | -282.2829 | -300 | -300
0.49854 | -106.5761 | -106.5775 | -106.5766 | -106.5765 | -106.5768 | -106.5777 | 0 | 0.49854 | -286.3242 | -286.4187 | -286.4512 | -286.4017 | -300 | -300
0.49866 | -108.2594 | -108.2607 | -108.2598 | -108.2598 | -108.2601 | -108.2609 | 0 | 0.49866 | -290.9267 | -291.1943 | -291.0545 | -290.9302 | -300 | -300
0.49878 | -110.1522 | -110.1535 | -110.1526 | -110.1526 | -110.1529 | -110.1537 | 0 | 0.49878 | -296.0815 | -295.8673 | -295.9526 | -295.9562 | -300 | -300
0.4989 | -112.3348 | -112.3361 | -112.3352 | -112.3352 | -112.3355 | -112.3364 | 0 | 0.4989 | -300 | -300 | -300 | -300 | -300 | -300
0.49902 | -114.9469 | -114.9482 | -114.9473 | -114.9473 | -114.9476 | -114.9484 | 0 | 0.49902 | -300 | -300 | -300 | -300 | -300 | -300
0.49915 | -118.2665 | -118.2678 | -118.2669 | -118.2668 | -118.2672 | -118.268 | 0 | 0.49915 | -300 | -300 | -300 | -300 | -300 | -300
0.49927 | -122.9892 | -122.9906 | -122.9897 | -122.9896 | -122.9899 | -122.9908 | 0 | 0.49927 | -300 | -300 | -300 | -300 | -300 | -300
0.49939 | -132.0445 | -132.0459 | -132.045 | -132.0449 | -132.0452 | -132.0461 | 0 | 0.49939 | -300 | -300 | -300 | -300 | -300 | -300
0.49951 | -135.981 | -135.9824 | -135.9815 | -135.9814 | -135.9817 | -135.9826 | 0 | 0.49951 | -300 | -300 | -300 | -300 | -300 | -300
0.49963 | -125.6755 | -125.6769 | -125.676 | -125.6759 | -125.6762 | -125.6771 | 0 | 0.49963 | -300 | -300 | -300 | -300 | -300 | -300
0.49976 | -121.544 | -121.5454 | -121.5445 | -121.5444 | -121.5447 | -121.5456 | 0 | 0.49976 | -300 | -300 | -300 | -300 | -300 | -300
0.49988 | -119.0769 | -119.0783 | -119.0774 | -119.0773 | -119.0776 | -119.0785 | 0 | 0.49988 | -300 | -300 | -300 | -300 | -300 | -300
0.5 | -117.4076 | -117.4089 | -117.408 | -117.408 | -117.4083 | -117.4092 | 0 | 0.5 | -300 | -300 | -300 | -300 | -300 | -300
0.50012 | -116.2126 | -116.2139 | -116.213 | -116.2129 | -116.2133 | -116.2142 | 0 | 0.50012 | -300 | -300 | -300 | -300 | -300 | -300
0.50024 | -115.3356 | -115.337 | -115.3361 | -115.336 | -115.3363 | -115.3372 | 0 | 0.50024 | -300 | -300 | -300 | -300 | -300 | -300
0.50037 | -114.6897 | -114.691 | -114.6901 | -114.6901 | -114.6904 | -114.6913 | 0 | 0.50037 | -300 | -300 | -300 | -300 | -300 | -300
0.50049 | -114.2215 | -114.2229 | -114.222 | -114.2219 | -114.2223 | -114.2231 | 0 | 0.50049 | -300 | -300 | -300 | -300 | -300 | -300
0.50061 | -113.8966 | -113.898 | -113.8971 | -113.897 | -113.8974 | -113.8983 | 0 | 0.50061 | -300 | -300 | -300 | -300 | -300 | -300
0.50073 | -113.6917 | -113.693 | -113.6921 | -113.6921 | -113.6924 | -113.6933 | 0 | 0.50073 | -300 | -300 | -300 | -300 | -300 | -300
0.50085 | -113.5904 | -113.5918 | -113.5909 | -113.5908 | -113.5911 | -113.592 | 0 | 0.50085 | -300 | -300 | -300 | -300 | -300 | -300
0.50098 | -113.5817 | -113.583 | -113.5821 | -113.5821 | -113.5824 | -113.5833 | 0 | 0.50098 | -300 | -300 | -300 | -300 | -300 | -300
0.5011 | -113.6577 | -113.659 | -113.6581 | -113.6581 | -113.6584 | -113.6593 | 0 | 0.5011 | -300 | -300 | -300 | -300 | -300 | -300
0.50122 | -113.8135 | -113.8149 | -113.814 | -113.8139 | -113.8142 | -113.8151 | 0 | 0.50122 | -296.0815 | -296.0286 | -295.9741 | -295.6487 | -300 | -300
0.50134 | -114.0464 | -114.0478 | -114.0469 | -114.0469 | -114.0472 | -114.0481 | 0 | 0.50134 | -291.1331 | -291.0299 | -291.0284 | -291.2456 | -300 | -300
0.50146 | -114.3558 | -114.3571 | -114.3562 | -114.3562 | -114.3565 | -114.3574 | 0 | 0.50146 | -286.5241 | -286.3846 | -286.4863 | -286.5595 | -300 | -300
0.50159 | -114.7427 | -114.7441 | -114.7432 | -114.7431 | -114.7435 | -114.7444 | 0 | 0.50159 | -282.3512 | -282.3516 | -282.3231 | -282.4411 | -300 | -300
0.50171 | -115.2106 | -115.212 | -115.2111 | -115.211 | -115.2113 | -115.2123 | 0 | 0.50171 | -278.4735 | -278.4632 | -278.5096 | -282.8128 | -300 | -300
0.50183 | -115.765 | -115.7664 | -115.7655 | -115.7654 | -115.7657 | -115.7667 | 0 | 0.50183 | -274.9214 | -274.9001 | -274.9137 | -300 | -300 | -300
0.50195 | -116.4144 | -116.4158 | -116.4149 | -116.4148 | -116.4152 | -116.4161 | 0 | 0.50195 | -271.5441 | -271.5383 | -271.5365 | -300 | -300 | -300
0.50208 | -117.1712 | -117.1726 | -117.1717 | -117.1717 | -117.172 | -117.1729 | 0 | 0.50208 | -268.3797 | -268.3785 | -268.3908 | -300 | -300 | -300
0.5022 | -118.0531 | -118.0545 | -118.0536 | -118.0535 | -118.0539 | -118.0548 | 0 | 0.5022 | -265.3994 | -265.3886 | -265.4035 | -300 | -300 | -300
0.50232 | -119.0857 | -119.087 | -119.0861 | -119.0861 | -119.0864 | -119.0873 | 0 | 0.50232 | -262.5861 | -262.5828 | -262.5811 | -300 | -300 | -300
0.50244 | -120.307 | -120.3084 | -120.3075 | -120.3075 | -120.3078 | -120.3087 | 0 | 0.50244 | -259.9122 | -259.909 | -259.9142 | -300 | -300 | -300
0.50256 | -121.7768 | -121.7781 | -121.7772 | -121.7772 | -121.7775 | -121.7784 | 0 | 0.50256 | -257.3718 | -257.3718 | -257.3761 | -300 | -300 | -300
0.50269 | -123.5939 | -123.5953 | -123.5944 | -123.5943 | -123.5947 | -123.5956 | 0 | 0.50269 | -254.9525 | -254.9539 | -254.9499 | -300 | -300 | -300
0.50281 | -125.9414 | -125.9428 | -125.9419 | -125.9418 | -125.9421 | -125.9431 | 0 | 0.50281 | -252.6354 | -252.6408 | -252.6421 | -300 | -300 | -300
0.50293 | -129.2159 | -129.2172 | -129.2163 | -129.2163 | -129.2166 | -129.2175 | 0 | 0.50293 | -250.421 | -250.4255 | -250.4218 | -300 | -300 | -300
0.50305 | -134.5865 | -134.5878 | -134.5869 | -134.5869 | -134.5872 | -134.5882 | 0 | 0.50305 | -248.2986 | -248.2978 | -248.3006 | -300 | -300 | -300
0.50317 | -151.5389 | -151.5402 | -151.5393 | -151.5393 | -151.5396 | -151.5406 | 0 | 0.50317 | -246.2588 | -246.2579 | -246.3077 | -300 | -300 | -300
0.5033 | -137.5067 | -137.5081 | -137.5072 | -137.5071 | -137.5075 | -137.5084 | 0 | 0.5033 | -244.2964 | -244.2955 | -245.2284 | -300 | -300 | -300
0.50342 | -130.69 | -130.6914 | -130.6905 | -130.6904 | -130.6908 | -130.6917 | 0 | 0.50342 | -242.4047 | -242.4047 | -246.7766 | -300 | -300 | -300
0.50354 | -126.9471 | -126.9485 | -126.9476 | -126.9475 | -126.9479 | -126.9488 | 0 | 0.50354 | -240.5785 | -240.5773 | -252.681 | -300 | -300 | -300
0.50366 | -124.3693 | -124.3706 | -124.3697 | -124.3697 | -124.37 | -124.371 | 0 | 0.50366 | -238.814 | -238.812 | -264.8712 | -300 | -300 | -300
0.50378 | -122.4132 | -122.4146 | -122.4137 | -122.4136 | -122.414 | -122.4149 | 0 | 0.50378 | -237.1074 | -237.1074 | -287.4769 | -300 | -300 | -300
0.50391 | -120.8467 | -120.848 | -120.8471 | -120.8471 | -120.8474 | -120.8484 | 0 | 0.50391 | -235.4548 | -235.4577 | -300 | -300 | -300 | -300
0.50403 | -119.5484 | -119.5498 | -119.5489 | -119.5489 | -119.5492 | -119.5502 | 0 | 0.50403 | -233.8541 | -233.8576 | -300 | -300 | -300 | -300
0.50415 | -118.4472 | -118.4486 | -118.4477 | -118.4477 | -118.448 | -118.449 | 0 | 0.50415 | -232.3022 | -232.3028 | -300 | -300 | -300 | -300
0.50427 | -117.4975 | -117.4989 | -117.498 | -117.498 | -117.4983 | -117.4993 | 0 | 0.50427 | -230.7955 | -230.7944 | -300 | -300 | -300 | -300
0.50439 | -116.6684 | -116.6698 | -116.6689 | -116.6688 | -116.6692 | -116.6701 | 0 | 0.50439 | -229.3318 | -229.3311 | -300 | -300 | -300 | -300
0.50452 | -115.9379 | -115.9393 | -115.9384 | -115.9384 | -115.9387 | -115.9397 | 0 | 0.50452 | -227.9076 | -227.9079 | -300 | -300 | -300 | -300
0.50464 | -115.29 | -115.2914 | -115.2905 | -115.2904 | -115.2908 | -115.2917 | 0 | 0.50464 | -226.5208 | -226.5205 | -300 | -300 | -300 | -300
0.50476 | -114.7123 | -114.7137 | -114.7128 | -114.7128 | -114.7131 | -114.7141 | 0 | 0.50476 | -225.1693 | -225.168 | -300 | -300 | -300 | -300
0.50488 | -114.1955 | -114.1969 | -114.196 | -114.1959 | -114.1963 | -114.1972 | 0 | 0.50488 | -223.852 | -223.8517 | -300 | -300 | -300 | -300
0.505 | -113.7319 | -113.7333 | -113.7324 | -113.7323 | -113.7327 | -113.7336 | 0 | 0.505 | -222.5674 | -222.5704 | -300 | -300 | -300 | -300
0.50513 | -113.3156 | -113.317 | -113.316 | -113.316 | -113.3163 | -113.3173 | 0 | 0.50513 | -221.3144 | -221.3182 | -300 | -300 | -300 | -300
0.50525 | -112.9415 | -112.9429 | -112.942 | -112.942 | -112.9423 | -112.9433 | 0 | 0.50525 | -220.0917 | -220.093 | -300 | -300 | -300 | -300
0.50537 | -112.6058 | -112.6072 | -112.6063 | -112.6062 | -112.6066 | -112.6075 | 0 | 0.50537 | -218.8977 | -218.8969 | -300 | -300 | -300 | -300
0.50549 | -112.3048 | -112.3062 | -112.3053 | -112.3053 | -112.3056 | -112.3066 | 0 | 0.50549 | -217.7308 | -217.7308 | -300 | -300 | -300 | -300
0.50562 | -112.0358 | -112.0372 | -112.0363 | -112.0363 | -112.0366 | -112.0376 | 0 | 0.50562 | -216.5891 | -216.59 | -300 | -300 | -300 | -300
0.50574 | -111.7964 | -111.7978 | -111.7969 | -111.7968 | -111.7972 | -111.7982 | 0 | 0.50574 | -215.4715 | -215.4705 | -300 | -300 | -300 | -300
0.50586 | -111.5844 | -111.5857 | -111.5848 | -111.5848 | -111.5852 | -111.5861 | 0 | 0.50586 | -214.3768 | -214.3749 | -300 | -300 | -300 | -300
0.50598 | -111.398 | -111.3994 | -111.3985 | -111.3984 | -111.3988 | -111.3998 | 0 | 0.50598 | -213.3042 | -213.3058 | -300 | -300 | -300 | -300
0.5061 | -111.2357 | -111.2371 | -111.2362 | -111.2362 | -111.2365 | -111.2375 | 0 | 0.5061 | -212.2535 | -212.2564 | -300 | -300 | -300 | -300
0.50623 | -111.0962 | -111.0976 | -111.0967 | -111.0967 | -111.097 | -111.098 | 0 | 0.50623 | -211.224 | -211.2257 | -300 | -300 | -300 | -300
0.50635 | -110.9783 | -110.9797 | -110.9788 | -110.9788 | -110.9791 | -110.9801 | 0 | 0.50635 | -210.2153 | -210.2657 | -300 | -300 | -300 | -300
0.50647 | -110.881 | -110.8824 | -110.8815 | -110.8815 | -110.8818 | -110.8828 | 0 | 0.50647 | -209.2266 | -209.5165 | -300 | -300 | -300 | -300
0.50659 | -110.8034 | -110.8048 | -110.8039 | -110.8039 | -110.8042 | -110.8052 | 0 | 0.50659 | -208.2567 | -209.1907 | -300 | -300 | -300 | -300
0.50671 | -110.7448 | -110.7462 | -110.7453 | -110.7452 | -110.7456 | -110.7466 | 0 | 0.50671 | -207.3044 | -209.5246 | -300 | -300 | -300 | -300
0.50684 | -110.7045 | -110.7059 | -110.705 | -110.7049 | -110.7053 | -110.7063 | 0 | 0.50684 | -206.3687 | -210.7415 | -300 | -300 | -300 | -300
0.50696 | -110.6819 | -110.6833 | -110.6824 | -110.6823 | -110.6827 | -110.6837 | 0 | 0.50696 | -205.4489 | -213.0469 | -300 | -300 | -300 | -300
0.50708 | -110.6765 | -110.6779 | -110.677 | -110.6769 | -110.6773 | -110.6783 | 0 | 0.50708 | -204.5446 | -216.6493 | -300 | -300 | -300 | -300
0.5072 | -110.688 | -110.6894 | -110.6885 | -110.6884 | -110.6888 | -110.6898 | 0 | 0.5072 | -203.6557 | -221.7974 | -300 | -300 | -300 | -300
0.50732 | -110.716 | -110.7174 | -110.7165 | -110.7164 | -110.7168 | -110.7178 | 0 | 0.50732 | -202.7821 | -228.841 | -300 | -300 | -300 | -300
0.50745 | -110.7602 | -110.7616 | -110.7607 | -110.7606 | -110.761 | -110.762 | 0 | 0.50745 | -201.9237 | -238.3548 | -300 | -300 | -300 | -300
0.50757 | -110.8205 | -110.8219 | -110.821 | -110.8209 | -110.8213 | -110.8223 | 0 | 0.50757 | -201.08 | -251.4675 | -300 | -300 | -300 | -300
0.50769 | -110.8966 | -110.898 | -110.8971 | -110.897 | -110.8974 | -110.8984 | 0 | 0.50769 | -200.2503 | -271.2299 | -300 | -300 | -300 | -300
0.50781 | -110.9885 | -110.9899 | -110.989 | -110.989 | -110.9893 | -110.9904 | 0 | 0.50781 | -199.4337 | -300 | -300 | -300 | -300 | -300
0.50793 | -111.0962 | -111.0976 | -111.0967 | -111.0966 | -111.097 | -111.0981 | 0 | 0.50793 | -198.6292 | -300 | -300 | -300 | -300 | -300
0.50806 | -111.2197 | -111.2211 | -111.2202 | -111.2201 | -111.2205 | -111.2215 | 0 | 0.50806 | -197.8363 | -300 | -300 | -300 | -300 | -300
0.50818 | -111.359 | -111.3604 | -111.3595 | -111.3595 | -111.3598 | -111.3609 | 0 | 0.50818 | -197.0547 | -300 | -300 | -300 | -300 | -300
0.5083 | -111.5144 | -111.5158 | -111.5148 | -111.5148 | -111.5152 | -111.5162 | 0 | 0.5083 | -196.2845 | -300 | -300 | -300 | -300 | -300
0.50842 | -111.6859 | -111.6873 | -111.6864 | -111.6864 | -111.6868 | -111.6878 | 0 | 0.50842 | -195.5258 | -300 | -300 | -300 | -300 | -300
0.50854 | -111.874 | -111.8754 | -111.8745 | -111.8744 | -111.8748 | -111.8758 | 0 | 0.50854 | -194.7788 | -300 | -300 | -300 | -300 | -300
0.50867 | -112.0788 | -112.0803 | -112.0793 | -112.0793 | -112.0797 | -112.0807 | 0 | 0.50867 | -194.0431 | -300 | -300 | -300 | -300 | -300
0.50879 | -112.301 | -112.3024 | -112.3015 | -112.3014 | -112.3018 | -112.3029 | 0 | 0.50879 | -193.3183 | -300 | -300 | -300 | -300 | -300
0.50891 | -112.5408 | -112.5422 | -112.5413 | -112.5413 | -112.5417 | -112.5427 | 0 | 0.50891 | -192.6036 | -300 | -300 | -300 | -300 | -300
0.50903 | -112.799 | -112.8004 | -112.7995 | -112.7995 | -112.7999 | -112.8009 | 0 | 0.50903 | -191.8981 | -300 | -300 | -300 | -300 | -300
0.50916 | -113.0762 | -113.0777 | -113.0767 | -113.0767 | -113.0771 | -113.0781 | 0 | 0.50916 | -191.2015 | -300 | -300 | -300 | -300 | -300
0.50928 | -113.3733 | -113.3747 | -113.3738 | -113.3738 | -113.3741 | -113.3752 | 0 | 0.50928 | -190.5134 | -300 | -300 | -300 | -300 | -300
0.5094 | -113.6911 | -113.6925 | -113.6916 | -113.6916 | -113.692 | -113.693 | 0 | 0.5094 | -189.8339 | -300 | -300 | -300 | -300 | -300
0.50952 | -114.0308 | -114.0322 | -114.0313 | -114.0313 | -114.0317 | -114.0327 | 0 | 0.50952 | -189.1635 | -300 | -300 | -300 | -300 | -300
0.50964 | -114.3937 | -114.3951 | -114.3942 | -114.3941 | -114.3945 | -114.3956 | 0 | 0.50964 | -188.5023 | -300 | -300 | -300 | -300 | -300
0.50977 | -114.7811 | -114.7825 | -114.7816 | -114.7816 | -114.782 | -114.783 | 0 | 0.50977 | -187.8502 | -300 | -300 | -300 | -300 | -300
0.50989 | -115.1949 | -115.1963 | -115.1954 | -115.1954 | -115.1957 | -115.1968 | 0 | 0.50989 | -187.2068 | -299.5262 | -300 | -300 | -300 | -300
0.51001 | -115.637 | -115.6385 | -115.6375 | -115.6375 | -115.6379 | -115.639 | 0 | 0.51001 | -186.5715 | -300 | -300 | -300 | -300 | -300
0.51013 | -116.1099 | -116.1113 | -116.1104 | -116.1104 | -116.1108 | -116.1119 | 0 | 0.51013 | -185.9434 | -300 | -300 | -300 | -300 | -300
0.51025 | -116.6164 | -116.6178 | -116.6169 | -116.6168 | -116.6172 | -116.6183 | 0 | 0.51025 | -185.3221 | -300 | -300 | -300 | -300 | -300
0.51038 | -117.1597 | -117.1612 | -117.1602 | -117.1602 | -117.1606 | -117.1617 | 0 | 0.51038 | -184.7074 | -297.756 | -300 | -300 | -300 | -300
0.5105 | -117.7441 | -117.7455 | -117.7446 | -117.7446 | -117.745 | -117.7461 | 0 | 0.5105 | -184.0996 | -300 | -300 | -300 | -300 | -300
0.51062 | -118.3744 | -118.3758 | -118.3749 | -118.3749 | -118.3753 | -118.3764 | 0 | 0.51062 | -183.4992 | -300 | -300 | -300 | -300 | -300
0.51074 | -119.0567 | -119.0582 | -119.0572 | -119.0572 | -119.0576 | -119.0587 | 0 | 0.51074 | -182.9063 | -300 | -300 | -300 | -300 | -300
0.51086 | -119.7987 | -119.8001 | -119.7992 | -119.7992 | -119.7996 | -119.8007 | 0 | 0.51086 | -182.321 | -300 | -300 | -300 | -300 | -300
0.51099 | -120.61 | -120.6115 | -120.6105 | -120.6105 | -120.6109 | -120.612 | 0 | 0.51099 | -181.7429 | -300 | -300 | -300 | -300 | -300
0.51111 | -121.5033 | -121.5047 | -121.5038 | -121.5038 | -121.5042 | -121.5053 | 0 | 0.51111 | -181.171 | -295.799 | -300 | -300 | -300 | -300
0.51123 | -122.4952 | -122.4967 | -122.4957 | -122.4957 | -122.4961 | -122.4972 | 0 | 0.51123 | -180.6048 | -300 | -300 | -300 | -300 | -300
0.51135 | -123.6088 | -123.6102 | -123.6093 | -123.6093 | -123.6097 | -123.6108 | 0 | 0.51135 | -180.0437 | -297.0846 | -300 | -300 | -300 | -300
0.51147 | -124.8766 | -124.878 | -124.8771 | -124.8771 | -124.8775 | -124.8786 | 0 | 0.51147 | -179.4879 | -297.3 | -300 | -300 | -300 | -300
0.5116 | -126.3473 | -126.3487 | -126.3478 | -126.3477 | -126.3481 | -126.3493 | 0 | 0.5116 | -178.9382 | -295.0749 | -300 | -300 | -300 | -300
0.51172 | -128.098 | -128.0994 | -128.0985 | -128.0985 | -128.0989 | -128.1 | 0 | 0.51172 | -178.395 | -289.8549 | -300 | -300 | -300 | -300
0.51184 | -130.2624 | -130.2639 | -130.263 | -130.2629 | -130.2633 | -130.2644 | 0 | 0.51184 | -177.8587 | -300 | -300 | -300 | -300 | -300
0.51196 | -133.104 | -133.1055 | -133.1045 | -133.1045 | -133.1049 | -133.106 | 0 | 0.51196 | -177.3286 | -294.8985 | -300 | -300 | -300 | -300
0.51208 | -137.2691 | -137.2706 | -137.2696 | -137.2696 | -137.27 | -137.2711 | 0 | 0.51208 | -176.8034 | -300 | -298.043 | -300 | -300 | -300
0.51221 | -145.3274 | -145.3288 | -145.3279 | -145.3279 | -145.3283 | -145.3294 | 0 | 0.51221 | -176.2818 | -287.2841 | -291.8037 | -300 | -300 | -300
0.51233 | -151.359 | -151.3604 | -151.3595 | -151.3595 | -151.3599 | -151.361 | 0 | 0.51233 | -175.764 | -290.3446 | -291.4537 | -300 | -300 | -300
0.51245 | -139.4505 | -139.452 | -139.4511 | -139.451 | -139.4514 | -139.4526 | 0 | 0.51245 | -175.2537 | -295.3684 | -295.1709 | -300 | -300 | -300
0.51257 | -134.6943 | -134.6958 | -134.6948 | -134.6948 | -134.6952 | -134.6964 | 0 | 0.51257 | -174.7596 | -290.6312 | -300 | -300 | -300 | -300
0.5127 | -131.7026 | -131.704 | -131.7031 | -131.703 | -131.7035 | -131.7046 | 0 | 0.5127 | -174.2964 | -300 | -300 | -300 | -300 | -300
0.51282 | -129.534 | -129.5355 | -129.5346 | -129.5345 | -129.5349 | -129.5361 | 0 | 0.51282 | -173.8846 | -297.4816 | -298.5983 | -300 | -300 | -300
0.51294 | -127.8455 | -127.847 | -127.846 | -127.846 | -127.8464 | -127.8476 | 0 | 0.51294 | -173.5498 | -294.5192 | -293.4378 | -300 | -300 | -300
0.51306 | -126.4728 | -126.4742 | -126.4733 | -126.4733 | -126.4737 | -126.4748 | 0 | 0.51306 | -173.3205 | -288.6043 | -289.3697 | -300 | -300 | -300
0.51318 | -125.3244 | -125.3259 | -125.3249 | -125.3249 | -125.3253 | -125.3265 | 0 | 0.51318 | -173.2266 | -300 | -286.5189 | -300 | -300 | -300
0.51331 | -124.3442 | -124.3457 | -124.3448 | -124.3447 | -124.3452 | -124.3463 | 0 | 0.51331 | -173.2979 | -293.2166 | -284.6791 | -300 | -300 | -300
0.51343 | -123.4953 | -123.4967 | -123.4958 | -123.4958 | -123.4962 | -123.4973 | 0 | 0.51343 | -173.5631 | -300 | -283.6118 | -300 | -300 | -300
0.51355 | -122.7519 | -122.7534 | -122.7524 | -122.7524 | -122.7528 | -122.754 | 0 | 0.51355 | -174.0493 | -286.7806 | -283.1927 | -300 | -300 | -300
0.51367 | -122.0957 | -122.0971 | -122.0962 | -122.0962 | -122.0966 | -122.0977 | 0 | 0.51367 | -174.7824 | -294.4259 | -283.3581 | -300 | -300 | -300
0.51379 | -121.5128 | -121.5142 | -121.5133 | -121.5133 | -121.5137 | -121.5148 | 0 | 0.51379 | -175.7878 | -288.5353 | -284.0176 | -300 | -300 | -300
0.51392 | -120.9927 | -120.9942 | -120.9932 | -120.9932 | -120.9936 | -120.9948 | 0 | 0.51392 | -177.0904 | -290.423 | -285.0802 | -283.1428 | -300 | -300
0.51404 | -120.5273 | -120.5287 | -120.5278 | -120.5278 | -120.5282 | -120.5294 | 0 | 0.51404 | -178.7167 | -289.0269 | -286.3262 | -282.706 | -300 | -300
0.51416 | -120.11 | -120.1114 | -120.1105 | -120.1105 | -120.1109 | -120.1121 | 0 | 0.51416 | -180.6954 | -285.4673 | -287.5814 | -286.819 | -300 | -300
0.51428 | -119.7355 | -119.737 | -119.7361 | -119.736 | -119.7365 | -119.7376 | 0 | 0.51428 | -183.0589 | -298.2954 | -288.6768 | -291.341 | -300 | -300
0.5144 | -119.3997 | -119.4011 | -119.4002 | -119.4002 | -119.4006 | -119.4018 | 0 | 0.5144 | -185.8459 | -284.1177 | -289.1543 | -296.3418 | -300 | -300
0.51453 | -119.0988 | -119.1003 | -119.0993 | -119.0993 | -119.0997 | -119.1009 | 0 | 0.51453 | -189.1036 | -294.0646 | -289.0909 | -300 | -300 | -300
0.51465 | -118.8301 | -118.8315 | -118.8306 | -118.8306 | -118.831 | -118.8322 | 0 | 0.51465 | -192.892 | -286.7494 | -288.578 | -300 | -300 | -300
0.51477 | -118.5909 | -118.5924 | -118.5914 | -118.5914 | -118.5919 | -118.593 | 0 | 0.51477 | -197.2905 | -289.8751 | -287.9532 | -300 | -300 | -300
0.51489 | -118.3793 | -118.3808 | -118.3799 | -118.3798 | -118.3803 | -118.3814 | 0 | 0.51489 | -202.4083 | -289.3824 | -287.5224 | -300 | -300 | -300
0.51501 | -118.1935 | -118.195 | -118.194 | -118.194 | -118.1944 | -118.1956 | 0 | 0.51501 | -208.4036 | -286.5389 | -287.4779 | -300 | -300 | -300
0.51514 | -118.032 | -118.0334 | -118.0325 | -118.0325 | -118.0329 | -118.0341 | 0 | 0.51514 | -215.523 | -300 | -288.027 | -300 | -300 | -300
0.51526 | -117.8935 | -117.8949 | -117.894 | -117.894 | -117.8944 | -117.8956 | 0 | 0.51526 | -224.1923 | -293.7093 | -289.4928 | -300 | -300 | -300
0.51538 | -117.7769 | -117.7783 | -117.7774 | -117.7774 | -117.7778 | -117.779 | 0 | 0.51538 | -235.2836 | -293.8146 | -292.2426 | -300 | -300 | -300
0.5155 | -117.6814 | -117.6828 | -117.6819 | -117.6819 | -117.6823 | -117.6835 | 0 | 0.5155 | -251.3384 | -287.3783 | -297.7572 | -300 | -300 | -300
0.51562 | -117.6061 | -117.6076 | -117.6067 | -117.6066 | -117.6071 | -117.6083 | 0 | 0.51562 | -280.8997 | -300 | -300 | -300 | -300 | -300
0.51575 | -117.5506 | -117.552 | -117.5511 | -117.5511 | -117.5515 | -117.5527 | 0 | 0.51575 | -283.9571 | -287.5186 | -297.7194 | -300 | -300 | -300
0.51587 | -117.5141 | -117.5156 | -117.5147 | -117.5146 | -117.5151 | -117.5163 | 0 | 0.51587 | -273.6851 | -294.0865 | -292.1801 | -300 | -300 | -300
0.51599 | -117.4964 | -117.4979 | -117.497 | -117.497 | -117.4974 | -117.4986 | 0 | 0.51599 | -290.317 | -294.351 | -289.4636 | -300 | -300 | -300
0.51611 | -117.4972 | -117.4987 | -117.4977 | -117.4977 | -117.4982 | -117.4994 | 0 | 0.51611 | -279.5087 | -300 | -288.0733 | -300 | -300 | -300
0.51624 | -117.5162 | -117.5177 | -117.5167 | -117.5167 | -117.5172 | -117.5184 | 0 | 0.51624 | -289.6093 | -287.4619 | -287.5039 | -300 | -300 | -300
0.51636 | -117.5533 | -117.5548 | -117.5539 | -117.5539 | -117.5543 | -117.5555 | 0 | 0.51636 | -278.0479 | -290.4693 | -287.528 | -300 | -300 | -300
0.51648 | -117.6086 | -117.61 | -117.6091 | -117.6091 | -117.6095 | -117.6108 | 0 | 0.51648 | -275.1457 | -291.2607 | -288.0243 | -300 | -300 | -300
0.5166 | -117.682 | -117.6834 | -117.6825 | -117.6825 | -117.6829 | -117.6842 | 0 | 0.5166 | -285.3488 | -288.3136 | -288.6069 | -300 | -300 | -300
0.51672 | -117.7737 | -117.7752 | -117.7742 | -117.7742 | -117.7747 | -117.7759 | 0 | 0.51672 | -277.4246 | -295.6251 | -289.0996 | -300 | -300 | -300
0.51685 | -117.884 | -117.8855 | -117.8845 | -117.8845 | -117.885 | -117.8862 | 0 | 0.51685 | -272.8177 | -286.0394 | -289.2002 | -296.3811 | -300 | -300
0.51697 | -118.0132 | -118.0146 | -118.0137 | -118.0137 | -118.0142 | -118.0154 | 0 | 0.51697 | -276.8313 | -300 | -288.7284 | -291.4219 | -300 | -300
0.51709 | -118.1617 | -118.1632 | -118.1623 | -118.1623 | -118.1627 | -118.1639 | 0 | 0.51709 | -283.6652 | -287.8637 | -287.6998 | -286.8788 | -300 | -300
0.51721 | -118.3302 | -118.3317 | -118.3308 | -118.3307 | -118.3312 | -118.3324 | 0 | 0.51721 | -271.9441 | -291.6851 | -286.3748 | -282.766 | -300 | -300
0.51733 | -118.5193 | -118.5208 | -118.5199 | -118.5199 | -118.5203 | -118.5216 | 0 | 0.51733 | -270.9218 | -293.1786 | -285.1392 | -283.2165 | -300 | -300
0.51746 | -118.7299 | -118.7314 | -118.7304 | -118.7304 | -118.7309 | -118.7321 | 0 | 0.51746 | -277.4244 | -291.5905 | -284.1162 | -300 | -300 | -300
0.51758 | -118.9629 | -118.9644 | -118.9634 | -118.9634 | -118.9639 | -118.9651 | 0 | 0.51758 | -280.1338 | -297.6586 | -283.461 | -300 | -300 | -300
0.5177 | -119.2195 | -119.221 | -119.22 | -119.22 | -119.2205 | -119.2217 | 0 | 0.5177 | -271.8637 | -290.4271 | -283.2878 | -300 | -300 | -300
0.51782 | -119.5011 | -119.5026 | -119.5017 | -119.5017 | -119.5021 | -119.5034 | 0 | 0.51782 | -273.143 | -300 | -283.6795 | -300 | -300 | -300
0.51794 | -119.8094 | -119.8109 | -119.81 | -119.81 | -119.8104 | -119.8117 | 0 | 0.51794 | -300 | -297.2828 | -284.8019 | -300 | -300 | -300
0.51807 | -120.1463 | -120.1478 | -120.1469 | -120.1468 | -120.1473 | -120.1486 | 0 | 0.51807 | -270.609 | -300 | -286.6518 | -300 | -300 | -300
0.51819 | -120.5141 | -120.5156 | -120.5147 | -120.5147 | -120.5151 | -120.5164 | 0 | 0.51819 | -266.4236 | -293.3289 | -289.4407 | -300 | -300 | -300
0.51831 | -120.9156 | -120.9171 | -120.9161 | -120.9161 | -120.9166 | -120.9179 | 0 | 0.51831 | -267.2519 | -299.4932 | -293.4356 | -300 | -300 | -300
0.51843 | -121.354 | -121.3555 | -121.3546 | -121.3546 | -121.355 | -121.3563 | 0 | 0.51843 | -275.2256 | -300 | -298.6758 | -300 | -300 | -300
0.51855 | -121.8334 | -121.8349 | -121.834 | -121.834 | -121.8344 | -121.8357 | 0 | 0.51855 | -275.5755 | -300 | -300 | -300 | -300 | -300
0.51868 | -122.3587 | -122.3602 | -122.3592 | -122.3592 | -122.3597 | -122.361 | 0 | 0.51868 | -268.0991 | -296.8695 | -300 | -300 | -300 | -300
0.5188 | -122.9359 | -122.9374 | -122.9364 | -122.9364 | -122.9369 | -122.9382 | 0 | 0.5188 | -268.6325 | -300 | -295.1757 | -300 | -300 | -300
0.51892 | -123.5725 | -123.574 | -123.5731 | -123.5731 | -123.5735 | -123.5748 | 0 | 0.51892 | -280.6331 | -297.3231 | -291.6363 | -300 | -300 | -300
0.51904 | -124.2783 | -124.2798 | -124.2788 | -124.2788 | -124.2793 | -124.2806 | 0 | 0.51904 | -270.5334 | -294.5866 | -291.9801 | -300 | -300 | -300
0.51917 | -125.0657 | -125.0672 | -125.0663 | -125.0663 | -125.0668 | -125.068 | 0 | 0.51917 | -264.5733 | -300 | -298.1099 | -300 | -300 | -300
0.51929 | -125.9516 | -125.9531 | -125.9521 | -125.9521 | -125.9526 | -125.9539 | 0 | 0.51929 | -264.1962 | -300 | -300 | -300 | -300 | -300
0.51941 | -126.9588 | -126.9603 | -126.9593 | -126.9593 | -126.9598 | -126.9611 | 0 | 0.51941 | -269.2757 | -300 | -300 | -300 | -300 | -300
0.51953 | -128.1199 | -128.1214 | -128.1205 | -128.1205 | -128.1209 | -128.1222 | 0 | 0.51953 | -279.6812 | -299.1284 | -300 | -300 | -300 | -300
0.51965 | -129.4837 | -129.4852 | -129.4842 | -129.4842 | -129.4847 | -129.486 | 0 | 0.51965 | -265.9731 | -300 | -300 | -300 | -300 | -300
0.51978 | -131.1275 | -131.129 | -131.128 | -131.128 | -131.1285 | -131.1298 | 0 | 0.51978 | -263.7549 | -300 | -300 | -300 | -300 | -300
0.5199 | -133.1852 | -133.1867 | -133.1858 | -133.1858 | -133.1863 | -133.1876 | 0 | 0.5199 | -266.6163 | -300 | -300 | -300 | -300 | -300
0.52002 | -135.9215 | -135.923 | -135.9221 | -135.922 | -135.9225 | -135.9238 | 0 | 0.52002 | -285.4078 | -300 | -300 | -300 | -300 | -300
0.52014 | -139.9862 | -139.9877 | -139.9868 | -139.9867 | -139.9872 | -139.9885 | 0 | 0.52014 | -268.5906 | -300 | -300 | -300 | -300 | -300
0.52026 | -147.9747 | -147.9762 | -147.9753 | -147.9753 | -147.9758 | -147.9771 | 0 | 0.52026 | -264.7741 | -300 | -300 | -300 | -300 | -300
0.52039 | -153.6877 | -153.6892 | -153.6883 | -153.6883 | -153.6888 | -153.6901 | 0 | 0.52039 | -267.098 | -300 | -300 | -300 | -300 | -300
0.52051 | -141.7678 | -141.7693 | -141.7684 | -141.7684 | -141.7688 | -141.7702 | 0 | 0.52051 | -293.9902 | -300 | -300 | -300 | -300 | -300
0.52063 | -136.9119 | -136.9134 | -136.9125 | -136.9124 | -136.9129 | -136.9143 | 0 | 0.52063 | -266.3438 | -300 | -300 | -300 | -300 | -300
0.52075 | -133.8106 | -133.8121 | -133.8111 | -133.8111 | -133.8116 | -133.8129 | 0 | 0.52075 | -261.7977 | -300 | -300 | -300 | -300 | -300
0.52087 | -131.5286 | -131.5301 | -131.5292 | -131.5292 | -131.5297 | -131.531 | 0 | 0.52087 | -261.8614 | -300 | -300 | -300 | -300 | -300
0.521 | -129.7243 | -129.7258 | -129.7249 | -129.7249 | -129.7254 | -129.7267 | 0 | 0.521 | -266.5607 | -300 | -300 | -300 | -300 | -300
0.52112 | -128.234 | -128.2355 | -128.2345 | -128.2345 | -128.235 | -128.2363 | 0 | 0.52112 | -292.1227 | -300 | -300 | -300 | -300 | -300
0.52124 | -126.9663 | -126.9678 | -126.9668 | -126.9668 | -126.9673 | -126.9686 | 0 | 0.52124 | -267.3981 | -300 | -300 | -300 | -300 | -300
0.52136 | -125.8651 | -125.8666 | -125.8657 | -125.8657 | -125.8662 | -125.8675 | 0 | 0.52136 | -265.2815 | -300 | -300 | -300 | -300 | -300
0.52148 | -124.8936 | -124.8951 | -124.8941 | -124.8941 | -124.8946 | -124.896 | 0 | 0.52148 | -269.1696 | -300 | -300 | -300 | -300 | -300
0.52161 | -124.026 | -124.0275 | -124.0265 | -124.0265 | -124.027 | -124.0284 | 0 | 0.52161 | -299.1212 | -300 | -300 | -300 | -300 | -300
0.52173 | -123.2437 | -123.2452 | -123.2443 | -123.2443 | -123.2448 | -123.2462 | 0 | 0.52173 | -270.8998 | -300 | -300 | -300 | -300 | -300
0.52185 | -122.5331 | -122.5346 | -122.5337 | -122.5337 | -122.5342 | -122.5355 | 0 | 0.52185 | -271.4882 | -300 | -300 | -300 | -300 | -300
0.52197 | -121.8835 | -121.885 | -121.884 | -121.884 | -121.8845 | -121.8859 | 0 | 0.52197 | -281.3779 | -300 | -300 | -300 | -300 | -300
0.52209 | -121.2865 | -121.288 | -121.2871 | -121.2871 | -121.2876 | -121.2889 | 0 | 0.52209 | -264.2795 | -300 | -300 | -300 | -300 | -300
0.52222 | -120.7356 | -120.7371 | -120.7362 | -120.7362 | -120.7367 | -120.7381 | 0 | 0.52222 | -259.8207 | -300 | -300 | -300 | -300 | -300
0.52234 | -120.2255 | -120.227 | -120.226 | -120.226 | -120.2265 | -120.2279 | 0 | 0.52234 | -259.5825 | -300 | -300 | -300 | -300 | -300
0.52246 | -119.7516 | -119.7531 | -119.7522 | -119.7522 | -119.7527 | -119.7541 | 0 | 0.52246 | -264.3453 | -300 | -300 | -300 | -300 | -300
0.52258 | -119.3104 | -119.3119 | -119.311 | -119.311 | -119.3115 | -119.3129 | 0 | 0.52258 | -276.5109 | -300 | -300 | -300 | -300 | -300
0.52271 | -118.8988 | -118.9003 | -118.8994 | -118.8994 | -118.8999 | -118.9013 | 0 | 0.52271 | -261.2325 | -300 | -300 | -300 | -300 | -300
0.52283 | -118.5142 | -118.5157 | -118.5148 | -118.5148 | -118.5153 | -118.5167 | 0 | 0.52283 | -258.6375 | -300 | -300 | -300 | -300 | -300
0.52295 | -118.1543 | -118.1558 | -118.1549 | -118.1549 | -118.1554 | -118.1568 | 0 | 0.52295 | -261.4769 | -300 | -300 | -300 | -300 | -300
0.52307 | -117.8173 | -117.8188 | -117.8178 | -117.8179 | -117.8184 | -117.8198 | 0 | 0.52307 | -290.0927 | -300 | -300 | -300 | -300 | -300
0.52319 | -117.5014 | -117.5029 | -117.502 | -117.502 | -117.5025 | -117.5039 | 0 | 0.52319 | -259.1915 | -300 | -300 | -300 | -300 | -300
0.52332 | -117.2052 | -117.2068 | -117.2058 | -117.2058 | -117.2063 | -117.2077 | 0 | 0.52332 | -254.5329 | -300 | -300 | -300 | -300 | -300
0.52344 | -116.9275 | -116.9291 | -116.9281 | -116.9281 | -116.9286 | -116.93 | 0 | 0.52344 | -254.0045 | -300 | -300 | -300 | -300 | -300
0.52356 | -116.6672 | -116.6687 | -116.6678 | -116.6678 | -116.6683 | -116.6697 | 0 | 0.52356 | -257.2146 | -300 | -300 | -300 | -300 | -300
0.52368 | -116.4232 | -116.4247 | -116.4237 | -116.4237 | -116.4243 | -116.4257 | 0 | 0.52368 | -270.2057 | -300 | -300 | -300 | -300 | -300
0.5238 | -116.1946 | -116.1961 | -116.1952 | -116.1952 | -116.1957 | -116.1971 | 0 | 0.5238 | -263.172 | -287.3718 | -300 | -300 | -300 | -300
0.52393 | -115.9807 | -115.9823 | -115.9813 | -115.9813 | -115.9818 | -115.9832 | 0 | 0.52393 | -259.0433 | -276.2932 | -300 | -300 | -300 | -300
0.52405 | -115.7809 | -115.7824 | -115.7814 | -115.7814 | -115.782 | -115.7834 | 0 | 0.52405 | -263.121 | -268.1747 | -300 | -300 | -300 | -300
0.52417 | -115.5944 | -115.5959 | -115.5949 | -115.5949 | -115.5955 | -115.5969 | 0 | 0.52417 | -267.4665 | -262.3672 | -300 | -300 | -300 | -300
0.52429 | -115.4207 | -115.4222 | -115.4212 | -115.4212 | -115.4218 | -115.4232 | 0 | 0.52429 | -255.0886 | -258.4971 | -300 | -300 | -300 | -300
0.52441 | -115.2593 | -115.2608 | -115.2599 | -115.2599 | -115.2604 | -115.2618 | 0 | 0.52441 | -251.3947 | -256.2998 | -300 | -300 | -300 | -300
0.52454 | -115.1098 | -115.1113 | -115.1104 | -115.1104 | -115.1109 | -115.1123 | 0 | 0.52454 | -251.1825 | -255.5707 | -300 | -300 | -300 | -300
0.52466 | -114.9717 | -114.9732 | -114.9723 | -114.9723 | -114.9728 | -114.9743 | 0 | 0.52466 | -254.5138 | -256.1266 | -300 | -300 | -300 | -300
0.52478 | -114.8448 | -114.8463 | -114.8453 | -114.8454 | -114.8459 | -114.8473 | 0 | 0.52478 | -267.8878 | -257.7757 | -300 | -300 | -300 | -300
0.5249 | -114.7286 | -114.7301 | -114.7292 | -114.7292 | -114.7297 | -114.7312 | 0 | 0.5249 | -259.54 | -260.3052 | -300 | -300 | -300 | -300
0.52502 | -114.6229 | -114.6244 | -114.6235 | -114.6235 | -114.624 | -114.6255 | 0 | 0.52502 | -254.4537 | -263.4751 | -300 | -300 | -300 | -300
0.52515 | -114.5274 | -114.529 | -114.528 | -114.528 | -114.5286 | -114.53 | 0 | 0.52515 | -254.804 | -266.8657 | -300 | -300 | -300 | -300
0.52527 | -114.442 | -114.4435 | -114.4426 | -114.4426 | -114.4431 | -114.4446 | 0 | 0.52527 | -260.229 | -269.5485 | -300 | -300 | -300 | -300
0.52539 | -114.3663 | -114.3678 | -114.3669 | -114.3669 | -114.3674 | -114.3689 | 0 | 0.52539 | -277.67 | -270.0609 | -300 | -300 | -300 | -300
0.52551 | -114.3003 | -114.3018 | -114.3008 | -114.3009 | -114.3014 | -114.3028 | 0 | 0.52551 | -261.1485 | -268.0629 | -300 | -300 | -300 | -300
0.52563 | -114.2437 | -114.2452 | -114.2443 | -114.2443 | -114.2448 | -114.2463 | 0 | 0.52563 | -261.4783 | -264.8862 | -300 | -300 | -300 | -300
0.52576 | -114.1964 | -114.1979 | -114.197 | -114.197 | -114.1975 | -114.199 | 0 | 0.52576 | -291.5901 | -261.6603 | -300 | -300 | -300 | -300
0.52588 | -114.1584 | -114.1599 | -114.1589 | -114.159 | -114.1595 | -114.161 | 0 | 0.52588 | -258.6711 | -258.8016 | -300 | -300 | -300 | -300
0.526 | -114.1294 | -114.131 | -114.13 | -114.13 | -114.1306 | -114.1321 | 0 | 0.526 | -253.5107 | -256.3803 | -300 | -300 | -300 | -300
0.52612 | -114.1096 | -114.1111 | -114.1102 | -114.1102 | -114.1107 | -114.1122 | 0 | 0.52612 | -252.7747 | -254.3614 | -300 | -300 | -300 | -300
0.52625 | -114.0987 | -114.1002 | -114.0993 | -114.0993 | -114.0998 | -114.1013 | 0 | 0.52625 | -255.9648 | -252.6941 | -300 | -300 | -300 | -300
0.52637 | -114.0968 | -114.0983 | -114.0974 | -114.0974 | -114.0979 | -114.0994 | 0 | 0.52637 | -269.8395 | -251.3314 | -300 | -300 | -300 | -300
0.52649 | -114.1038 | -114.1054 | -114.1044 | -114.1044 | -114.105 | -114.1065 | 0 | 0.52649 | -261.2025 | -250.2361 | -300 | -300 | -300 | -300
0.52661 | -114.1198 | -114.1213 | -114.1204 | -114.1204 | -114.121 | -114.1225 | 0 | 0.52661 | -257.3668 | -249.3787 | -300 | -300 | -300 | -300
0.52673 | -114.1448 | -114.1463 | -114.1454 | -114.1454 | -114.1459 | -114.1474 | 0 | 0.52673 | -261.6036 | -248.7294 | -300 | -300 | -300 | -300
0.52686 | -114.1787 | -114.1803 | -114.1793 | -114.1793 | -114.1799 | -114.1814 | 0 | 0.52686 | -266.2395 | -248.267 | -300 | -300 | -300 | -300
0.52698 | -114.2217 | -114.2233 | -114.2223 | -114.2224 | -114.2229 | -114.2244 | 0 | 0.52698 | -254.1461 | -247.9784 | -300 | -300 | -300 | -300
0.5271 | -114.2739 | -114.2755 | -114.2745 | -114.2745 | -114.2751 | -114.2766 | 0 | 0.5271 | -250.9809 | -247.8517 | -300 | -300 | -300 | -300
0.52722 | -114.3353 | -114.3369 | -114.3359 | -114.3359 | -114.3365 | -114.338 | 0 | 0.52722 | -251.8379 | -247.8736 | -300 | -300 | -300 | -300
0.52734 | -114.4061 | -114.4076 | -114.4067 | -114.4067 | -114.4072 | -114.4088 | 0 | 0.52734 | -258.5537 | -248.0303 | -300 | -300 | -300 | -300
0.52747 | -114.4863 | -114.4879 | -114.4869 | -114.4869 | -114.4875 | -114.489 | 0 | 0.52747 | -262.6195 | -248.3109 | -287.9988 | -300 | -300 | -300
0.52759 | -114.5762 | -114.5778 | -114.5768 | -114.5768 | -114.5774 | -114.5789 | 0 | 0.52759 | -252.6699 | -248.7072 | -265.363 | -300 | -300 | -300
0.52771 | -114.676 | -114.6775 | -114.6766 | -114.6766 | -114.6772 | -114.6787 | 0 | 0.52771 | -251.0462 | -249.2061 | -253.18 | -300 | -300 | -300
0.52783 | -114.7858 | -114.7874 | -114.7864 | -114.7864 | -114.787 | -114.7885 | 0 | 0.52783 | -254.4971 | -249.7886 | -247.2799 | -300 | -300 | -300
0.52795 | -114.9059 | -114.9075 | -114.9065 | -114.9066 | -114.9071 | -114.9086 | 0 | 0.52795 | -283.2777 | -250.4313 | -245.7371 | -300 | -300 | -300
0.52808 | -115.0366 | -115.0382 | -115.0372 | -115.0373 | -115.0378 | -115.0394 | 0 | 0.52808 | -253.2104 | -251.1072 | -246.8203 | -300 | -300 | -300
0.5282 | -115.1783 | -115.1798 | -115.1789 | -115.1789 | -115.1795 | -115.181 | 0 | 0.5282 | -249.1745 | -251.7881 | -248.8189 | -300 | -300 | -300
0.52832 | -115.3311 | -115.3327 | -115.3317 | -115.3317 | -115.3323 | -115.3338 | 0 | 0.52832 | -249.6311 | -252.4344 | -250.9455 | -300 | -300 | -300
0.52844 | -115.4956 | -115.4972 | -115.4962 | -115.4962 | -115.4968 | -115.4983 | 0 | 0.52844 | -255.5916 | -252.9992 | -253.168 | -300 | -300 | -300
0.52856 | -115.6722 | -115.6737 | -115.6728 | -115.6728 | -115.6734 | -115.6749 | 0 | 0.52856 | -262.4009 | -253.4414 | -255.4832 | -300 | -300 | -300
0.52869 | -115.8613 | -115.8628 | -115.8619 | -115.8619 | -115.8625 | -115.864 | 0 | 0.52869 | -250.7172 | -253.7324 | -257.9124 | -300 | -300 | -300
0.52881 | -116.0635 | -116.0651 | -116.0641 | -116.0642 | -116.0648 | -116.0663 | 0 | 0.52881 | -248.2783 | -253.8569 | -260.4546 | -300 | -300 | -300
0.52893 | -116.2795 | -116.2811 | -116.2801 | -116.2801 | -116.2807 | -116.2823 | 0 | 0.52893 | -249.9335 | -253.8167 | -263.1307 | -300 | -300 | -300
0.52905 | -116.5099 | -116.5115 | -116.5105 | -116.5105 | -116.5111 | -116.5127 | 0 | 0.52905 | -258.2419 | -253.6301 | -265.9521 | -300 | -300 | -300
0.52917 | -116.7555 | -116.7571 | -116.7561 | -116.7561 | -116.7567 | -116.7583 | 0 | 0.52917 | -258.8866 | -253.3354 | -268.9287 | -300 | -300 | -300
0.5293 | -117.0172 | -117.0187 | -117.0178 | -117.0178 | -117.0184 | -117.0199 | 0 | 0.5293 | -250.932 | -252.9777 | -272.0944 | -300 | -300 | -300
0.52942 | -117.2959 | -117.2975 | -117.2965 | -117.2965 | -117.2971 | -117.2987 | 0 | 0.52942 | -250.0341 | -252.6017 | -275.4573 | -300 | -300 | -300
0.52954 | -117.5928 | -117.5944 | -117.5934 | -117.5935 | -117.594 | -117.5956 | 0 | 0.52954 | -254.0787 | -252.2463 | -279.0456 | -283.4329 | -300 | -300
0.52966 | -117.9092 | -117.9108 | -117.9098 | -117.9099 | -117.9105 | -117.912 | 0 | 0.52966 | -280.2919 | -251.9426 | -282.924 | -282.9622 | -300 | -300
0.52979 | -118.2466 | -118.2481 | -118.2472 | -118.2472 | -118.2478 | -118.2494 | 0 | 0.52979 | -253.5121 | -251.7219 | -287.094 | -287.0529 | -300 | -300
0.52991 | -118.6066 | -118.6081 | -118.6072 | -118.6072 | -118.6078 | -118.6094 | 0 | 0.52991 | -249.9395 | -251.6125 | -291.6104 | -291.5836 | -300 | -300
0.53003 | -118.9912 | -118.9927 | -118.9918 | -118.9918 | -118.9924 | -118.994 | 0 | 0.53003 | -250.6844 | -251.6372 | -296.5557 | -296.5861 | -300 | -300
0.53015 | -119.4026 | -119.4042 | -119.4032 | -119.4033 | -119.4039 | -119.4055 | 0 | 0.53015 | -256.0292 | -251.8148 | -300 | -300 | -300 | -300
0.53027 | -119.8437 | -119.8452 | -119.8443 | -119.8443 | -119.8449 | -119.8465 | 0 | 0.53027 | -280.7024 | -252.1706 | -300 | -300 | -300 | -300
0.5304 | -120.3174 | -120.319 | -120.318 | -120.3181 | -120.3187 | -120.3203 | 0 | 0.5304 | -258.2234 | -252.7399 | -300 | -300 | -300 | -300
0.53052 | -120.8277 | -120.8293 | -120.8283 | -120.8283 | -120.8289 | -120.8305 | 0 | 0.53052 | -257.909 | -253.5673 | -300 | -300 | -300 | -300
0.53064 | -121.3791 | -121.3806 | -121.3797 | -121.3797 | -121.3803 | -121.3819 | 0 | 0.53064 | -272.0016 | -254.7198 | -300 | -300 | -300 | -300
0.53076 | -121.9772 | -121.9787 | -121.9778 | -121.9778 | -121.9784 | -121.98 | 0 | 0.53076 | -257.9587 | -256.3035 | -300 | -300 | -300 | -300
0.53088 | -122.6289 | -122.6304 | -122.6295 | -122.6295 | -122.6301 | -122.6317 | 0 | 0.53088 | -252.204 | -258.5258 | -300 | -300 | -300 | -300
0.53101 | -123.343 | -123.3445 | -123.3436 | -123.3436 | -123.3442 | -123.3458 | 0 | 0.53101 | -251.5166 | -261.8512 | -300 | -300 | -300 | -300
0.53113 | -124.1307 | -124.1323 | -124.1313 | -124.1313 | -124.1319 | -124.1336 | 0 | 0.53113 | -255.3707 | -267.7567 | -300 | -300 | -300 | -300
0.53125 | -125.0068 | -125.0084 | -125.0074 | -125.0074 | -125.0081 | -125.0097 | 0 | 0.53125 | -300 | -300 | -300 | -300 | -300 | -300
0.53137 | -125.9912 | -125.9928 | -125.9918 | -125.9919 | -125.9925 | -125.9941 | 0 | 0.53137 | -255.4637 | -267.7583 | -300 | -300 | -300 | -300
0.53149 | -127.1119 | -127.1134 | -127.1125 | -127.1125 | -127.1131 | -127.1148 | 0 | 0.53149 | -251.701 | -261.8567 | -300 | -300 | -300 | -300
0.53162 | -128.4094 | -128.4109 | -128.41 | -128.41 | -128.4106 | -128.4123 | 0 | 0.53162 | -252.4825 | -258.5356 | -300 | -300 | -300 | -300
0.53174 | -129.9463 | -129.9479 | -129.9469 | -129.947 | -129.9476 | -129.9492 | 0 | 0.53174 | -258.328 | -256.3168 | -300 | -300 | -300 | -300
0.53186 | -131.8266 | -131.8282 | -131.8273 | -131.8273 | -131.8279 | -131.8296 | 0 | 0.53186 | -272.475 | -254.7358 | -300 | -300 | -300 | -300
0.53198 | -134.2428 | -134.2443 | -134.2434 | -134.2434 | -134.244 | -134.2457 | 0 | 0.53198 | -258.4689 | -253.5876 | -300 | -300 | -300 | -300
0.5321 | -137.6168 | -137.6184 | -137.6174 | -137.6175 | -137.6181 | -137.6197 | 0 | 0.5321 | -258.8766 | -252.7629 | -300 | -300 | -300 | -300
0.53223 | -143.2303 | -143.2319 | -143.231 | -143.231 | -143.2316 | -143.2333 | 0 | 0.53223 | -281.4601 | -252.1975 | -300 | -300 | -300 | -300
0.53235 | -164.1559 | -164.1574 | -164.1565 | -164.1565 | -164.1571 | -164.1588 | 0 | 0.53235 | -256.8704 | -251.845 | -300 | -300 | -300 | -300
0.53247 | -144.9429 | -144.9445 | -144.9435 | -144.9436 | -144.9442 | -144.9459 | 0 | 0.53247 | -251.6225 | -251.671 | -296.5917 | -296.6644 | -300 | -300
0.53259 | -138.4594 | -138.4609 | -138.46 | -138.46 | -138.4606 | -138.4623 | 0 | 0.53259 | -250.9743 | -251.65 | -291.6983 | -291.705 | -300 | -300
0.53271 | -134.7912 | -134.7928 | -134.7919 | -134.7919 | -134.7925 | -134.7942 | 0 | 0.53271 | -254.6424 | -251.7627 | -287.144 | -287.1411 | -300 | -300
0.53284 | -132.2243 | -132.2258 | -132.2249 | -132.2249 | -132.2256 | -132.2272 | 0 | 0.53284 | -281.5173 | -251.9862 | -282.9713 | -283.0013 | -300 | -300
0.53296 | -130.2502 | -130.2518 | -130.2508 | -130.2509 | -130.2515 | -130.2532 | 0 | 0.53296 | -255.4098 | -252.2936 | -279.1089 | -283.4672 | -300 | -300
0.53308 | -128.6481 | -128.6497 | -128.6487 | -128.6488 | -128.6494 | -128.6511 | 0 | 0.53308 | -251.4636 | -252.6527 | -275.509 | -300 | -300 | -300
0.5332 | -127.3016 | -127.3032 | -127.3023 | -127.3023 | -127.3029 | -127.3046 | 0 | 0.5332 | -252.4627 | -253.031 | -272.1481 | -300 | -300 | -300
0.53333 | -126.1421 | -126.1437 | -126.1427 | -126.1428 | -126.1434 | -126.1451 | 0 | 0.53333 | -260.5189 | -253.3924 | -268.9877 | -300 | -300 | -300
0.53345 | -125.1254 | -125.127 | -125.1261 | -125.1261 | -125.1268 | -125.1285 | 0 | 0.53345 | -259.9756 | -253.6913 | -266.0119 | -300 | -300 | -300
0.53357 | -124.2217 | -124.2233 | -124.2224 | -124.2224 | -124.223 | -124.2247 | 0 | 0.53357 | -251.7723 | -253.8813 | -263.1964 | -300 | -300 | -300
0.53369 | -123.4097 | -123.4113 | -123.4103 | -123.4104 | -123.411 | -123.4127 | 0 | 0.53369 | -250.2228 | -253.9248 | -260.5237 | -300 | -300 | -300
0.53381 | -122.6736 | -122.6752 | -122.6743 | -122.6743 | -122.6749 | -122.6766 | 0 | 0.53381 | -252.769 | -253.8037 | -257.9864 | -300 | -300 | -300
0.53394 | -122.0017 | -122.0033 | -122.0024 | -122.0024 | -122.0031 | -122.0048 | 0 | 0.53394 | -264.5586 | -253.5167 | -255.5599 | -300 | -300 | -300
0.53406 | -121.3848 | -121.3864 | -121.3854 | -121.3855 | -121.3861 | -121.3878 | 0 | 0.53406 | -257.8605 | -253.0762 | -253.2482 | -300 | -300 | -300
0.53418 | -120.8156 | -120.8172 | -120.8162 | -120.8163 | -120.8169 | -120.8186 | 0 | 0.53418 | -252.0147 | -252.5155 | -251.0274 | -300 | -300 | -300
0.5343 | -120.2882 | -120.2898 | -120.2888 | -120.2888 | -120.2895 | -120.2912 | 0 | 0.5343 | -251.6725 | -251.8731 | -248.9045 | -300 | -300 | -300
0.53442 | -119.7978 | -119.7994 | -119.7984 | -119.7985 | -119.7991 | -119.8009 | 0 | 0.53442 | -255.8237 | -251.1954 | -246.9088 | -300 | -300 | -300
0.53455 | -119.3406 | -119.3422 | -119.3412 | -119.3413 | -119.3419 | -119.3436 | 0 | 0.53455 | -286 | -250.5221 | -245.8292 | -300 | -300 | -300
0.53467 | -118.9131 | -118.9147 | -118.9138 | -118.9138 | -118.9145 | -118.9162 | 0 | 0.53467 | -257.3461 | -249.8841 | -247.3755 | -300 | -300 | -300
0.53479 | -118.5127 | -118.5143 | -118.5133 | -118.5134 | -118.514 | -118.5158 | 0 | 0.53479 | -254.019 | -249.3053 | -253.2789 | -300 | -300 | -300
0.53491 | -118.1369 | -118.1385 | -118.1375 | -118.1376 | -118.1382 | -118.14 | 0 | 0.53491 | -255.764 | -248.8098 | -265.4659 | -300 | -300 | -300
0.53503 | -117.7837 | -117.7853 | -117.7843 | -117.7844 | -117.785 | -117.7867 | 0 | 0.53503 | -265.8404 | -248.4169 | -288.0914 | -300 | -300 | -300
0.53516 | -117.4513 | -117.4529 | -117.4519 | -117.452 | -117.4526 | -117.4544 | 0 | 0.53516 | -261.9033 | -248.1393 | -300 | -300 | -300 | -300
0.53528 | -117.1382 | -117.1398 | -117.1388 | -117.1389 | -117.1395 | -117.1413 | 0 | 0.53528 | -255.3206 | -247.9865 | -300 | -300 | -300 | -300
0.5354 | -116.843 | -116.8446 | -116.8437 | -116.8437 | -116.8444 | -116.8461 | 0 | 0.5354 | -254.5977 | -247.9675 | -300 | -300 | -300 | -300
0.53552 | -116.5646 | -116.5662 | -116.5653 | -116.5653 | -116.566 | -116.5678 | 0 | 0.53552 | -257.8954 | -248.0977 | -300 | -300 | -300 | -300
0.53564 | -116.302 | -116.3036 | -116.3026 | -116.3027 | -116.3033 | -116.3051 | 0 | 0.53564 | -270.1353 | -248.3897 | -300 | -300 | -300 | -300
0.53577 | -116.0541 | -116.0557 | -116.0548 | -116.0548 | -116.0555 | -116.0573 | 0 | 0.53577 | -265.6348 | -248.8553 | -300 | -300 | -300 | -300
0.53589 | -115.8202 | -115.8218 | -115.8209 | -115.8209 | -115.8216 | -115.8234 | 0 | 0.53589 | -261.5398 | -249.5082 | -300 | -300 | -300 | -300
0.53601 | -115.5996 | -115.6012 | -115.6002 | -115.6003 | -115.6009 | -115.6027 | 0 | 0.53601 | -265.5266 | -250.369 | -300 | -300 | -300 | -300
0.53613 | -115.3915 | -115.3931 | -115.3921 | -115.3922 | -115.3929 | -115.3946 | 0 | 0.53613 | -274.3239 | -251.4672 | -300 | -300 | -300 | -300
0.53625 | -115.1954 | -115.197 | -115.196 | -115.1961 | -115.1968 | -115.1986 | 0 | 0.53625 | -260.5912 | -252.8332 | -300 | -300 | -300 | -300
0.53638 | -115.0107 | -115.0124 | -115.0114 | -115.0115 | -115.0121 | -115.0139 | 0 | 0.53638 | -257.5634 | -254.5043 | -300 | -300 | -300 | -300
0.5365 | -114.837 | -114.8387 | -114.8377 | -114.8378 | -114.8384 | -114.8402 | 0 | 0.5365 | -258.4594 | -256.5264 | -300 | -300 | -300 | -300
0.53662 | -114.6739 | -114.6755 | -114.6746 | -114.6746 | -114.6753 | -114.6771 | 0 | 0.53662 | -263.7861 | -258.9508 | -300 | -300 | -300 | -300
0.53674 | -114.5209 | -114.5225 | -114.5215 | -114.5216 | -114.5223 | -114.5241 | 0 | 0.53674 | -296.7811 | -261.8142 | -300 | -300 | -300 | -300
0.53687 | -114.3776 | -114.3792 | -114.3783 | -114.3784 | -114.379 | -114.3808 | 0 | 0.53687 | -266.9299 | -265.0448 | -300 | -300 | -300 | -300
0.53699 | -114.2438 | -114.2455 | -114.2445 | -114.2446 | -114.2452 | -114.247 | 0 | 0.53699 | -266.7815 | -268.2209 | -300 | -300 | -300 | -300
0.53711 | -114.1192 | -114.1208 | -114.1199 | -114.1199 | -114.1206 | -114.1224 | 0 | 0.53711 | -283.472 | -270.2175 | -300 | -300 | -300 | -300
0.53723 | -114.0035 | -114.0051 | -114.0041 | -114.0042 | -114.0049 | -114.0067 | 0 | 0.53723 | -266.23 | -269.7105 | -300 | -300 | -300 | -300
0.53735 | -113.8964 | -113.898 | -113.8971 | -113.8971 | -113.8978 | -113.8996 | 0 | 0.53735 | -260.9929 | -267.0336 | -300 | -300 | -300 | -300
0.53748 | -113.7977 | -113.7994 | -113.7984 | -113.7985 | -113.7992 | -113.801 | 0 | 0.53748 | -260.8335 | -263.6486 | -300 | -300 | -300 | -300
0.5376 | -113.7073 | -113.709 | -113.708 | -113.7081 | -113.7088 | -113.7106 | 0 | 0.5376 | -266.1212 | -260.4818 | -300 | -300 | -300 | -300
0.53772 | -113.625 | -113.6266 | -113.6257 | -113.6257 | -113.6264 | -113.6283 | 0 | 0.53772 | -274.6739 | -257.955 | -300 | -300 | -300 | -300
0.53784 | -113.5506 | -113.5522 | -113.5512 | -113.5513 | -113.552 | -113.5538 | 0 | 0.53784 | -261.5021 | -256.3103 | -300 | -300 | -300 | -300
0.53796 | -113.4839 | -113.4855 | -113.4846 | -113.4846 | -113.4853 | -113.4872 | 0 | 0.53796 | -258.3861 | -255.7582 | -300 | -300 | -300 | -300
0.53809 | -113.4248 | -113.4265 | -113.4255 | -113.4256 | -113.4263 | -113.4281 | 0 | 0.53809 | -258.8187 | -256.4904 | -300 | -300 | -300 | -300
0.53821 | -113.3733 | -113.375 | -113.374 | -113.3741 | -113.3748 | -113.3766 | 0 | 0.53821 | -262.7361 | -258.6903 | -300 | -300 | -300 | -300
0.53833 | -113.3292 | -113.3309 | -113.3299 | -113.33 | -113.3307 | -113.3325 | 0 | 0.53833 | -275.3334 | -262.5613 | -300 | -300 | -300 | -300
0.53845 | -113.2925 | -113.2941 | -113.2932 | -113.2933 | -113.294 | -113.2958 | 0 | 0.53845 | -271.2473 | -268.3702 | -300 | -300 | -300 | -300
0.53857 | -113.2631 | -113.2647 | -113.2637 | -113.2638 | -113.2645 | -113.2664 | 0 | 0.53857 | -267.4013 | -276.496 | -300 | -300 | -300 | -300
0.5387 | -113.2408 | -113.2425 | -113.2415 | -113.2416 | -113.2423 | -113.2441 | 0 | 0.5387 | -271.7825 | -287.5837 | -300 | -300 | -300 | -300
0.53882 | -113.2258 | -113.2274 | -113.2264 | -113.2265 | -113.2272 | -113.2291 | 0 | 0.53882 | -279.0478 | -300 | -300 | -300 | -300 | -300
0.53894 | -113.2179 | -113.2195 | -113.2185 | -113.2186 | -113.2193 | -113.2212 | 0 | 0.53894 | -266.343 | -300 | -300 | -300 | -300 | -300
0.53906 | -113.2171 | -113.2187 | -113.2178 | -113.2178 | -113.2185 | -113.2204 | 0 | 0.53906 | -263.4009 | -300 | -300 | -300 | -300 | -300
0.53918 | -113.2234 | -113.2251 | -113.2241 | -113.2242 | -113.2249 | -113.2268 | 0 | 0.53918 | -264.2047 | -300 | -300 | -300 | -300 | -300
0.53931 | -113.2369 | -113.2385 | -113.2376 | -113.2376 | -113.2383 | -113.2402 | 0 | 0.53931 | -269.144 | -300 | -300 | -300 | -300 | -300
0.53943 | -113.2575 | -113.2591 | -113.2581 | -113.2582 | -113.2589 | -113.2608 | 0 | 0.53943 | -300 | -300 | -300 | -300 | -300 | -300
0.53955 | -113.2852 | -113.2869 | -113.2859 | -113.286 | -113.2867 | -113.2886 | 0 | 0.53955 | -272.0249 | -300 | -300 | -300 | -300 | -300
0.53967 | -113.3202 | -113.3218 | -113.3209 | -113.3209 | -113.3217 | -113.3236 | 0 | 0.53967 | -269.4917 | -300 | -300 | -300 | -300 | -300
0.53979 | -113.3624 | -113.364 | -113.3631 | -113.3632 | -113.3639 | -113.3658 | 0 | 0.53979 | -272.4036 | -300 | -300 | -300 | -300 | -300
0.53992 | -113.4119 | -113.4136 | -113.4126 | -113.4127 | -113.4134 | -113.4153 | 0 | 0.53992 | -287.9763 | -300 | -300 | -300 | -300 | -300
0.54004 | -113.4689 | -113.4705 | -113.4695 | -113.4696 | -113.4703 | -113.4722 | 0 | 0.54004 | -276.1856 | -300 | -300 | -300 | -300 | -300
0.54016 | -113.5333 | -113.5349 | -113.534 | -113.534 | -113.5348 | -113.5367 | 0 | 0.54016 | -271.7678 | -300 | -300 | -300 | -300 | -300
0.54028 | -113.6053 | -113.6069 | -113.606 | -113.606 | -113.6068 | -113.6087 | 0 | 0.54028 | -272.3582 | -300 | -300 | -300 | -300 | -300
0.54041 | -113.685 | -113.6866 | -113.6857 | -113.6858 | -113.6865 | -113.6884 | 0 | 0.54041 | -277.1834 | -300 | -300 | -300 | -300 | -300
0.54053 | -113.7726 | -113.7742 | -113.7733 | -113.7733 | -113.7741 | -113.776 | 0 | 0.54053 | -294.558 | -300 | -300 | -300 | -300 | -300
0.54065 | -113.8681 | -113.8698 | -113.8688 | -113.8689 | -113.8696 | -113.8716 | 0 | 0.54065 | -285.1561 | -300 | -300 | -300 | -300 | -300
0.54077 | -113.9719 | -113.9735 | -113.9726 | -113.9727 | -113.9734 | -113.9753 | 0 | 0.54077 | -285.0062 | -300 | -300 | -300 | -300 | -300
0.54089 | -114.084 | -114.0857 | -114.0847 | -114.0848 | -114.0855 | -114.0875 | 0 | 0.54089 | -300 | -300 | -300 | -300 | -300 | -300
0.54102 | -114.2047 | -114.2064 | -114.2054 | -114.2055 | -114.2062 | -114.2082 | 0 | 0.54102 | -284.0724 | -300 | -300 | -300 | -300 | -300
0.54114 | -114.3343 | -114.3359 | -114.335 | -114.335 | -114.3358 | -114.3377 | 0 | 0.54114 | -280.594 | -300 | -300 | -300 | -300 | -300
0.54126 | -114.4729 | -114.4745 | -114.4736 | -114.4737 | -114.4744 | -114.4764 | 0 | 0.54126 | -283.1737 | -300 | -300 | -300 | -300 | -300
0.54138 | -114.6209 | -114.6225 | -114.6216 | -114.6217 | -114.6224 | -114.6244 | 0 | 0.54138 | -300 | -300 | -300 | -300 | -300 | -300
0.5415 | -114.7786 | -114.7802 | -114.7793 | -114.7794 | -114.7801 | -114.7821 | 0 | 0.5415 | -283.2887 | -300 | -300 | -300 | -300 | -300
0.54163 | -114.9463 | -114.948 | -114.947 | -114.9471 | -114.9478 | -114.9498 | 0 | 0.54163 | -279.0963 | -300 | -300 | -300 | -300 | -300
0.54175 | -115.1245 | -115.1262 | -115.1252 | -115.1253 | -115.126 | -115.128 | 0 | 0.54175 | -279.5403 | -300 | -300 | -300 | -300 | -300
0.54187 | -115.3136 | -115.3152 | -115.3143 | -115.3144 | -115.3151 | -115.3171 | 0 | 0.54187 | -284.5602 | -300 | -300 | -300 | -300 | -300
0.54199 | -115.514 | -115.5157 | -115.5147 | -115.5148 | -115.5155 | -115.5175 | 0 | 0.54199 | -300 | -300 | -300 | -300 | -300 | -300
0.54211 | -115.7263 | -115.728 | -115.727 | -115.7271 | -115.7279 | -115.7299 | 0 | 0.54211 | -286.4753 | -300 | -300 | -300 | -300 | -300
0.54224 | -115.9511 | -115.9528 | -115.9518 | -115.9519 | -115.9527 | -115.9547 | 0 | 0.54224 | -284.7496 | -300 | -300 | -300 | -300 | -300
0.54236 | -116.1891 | -116.1908 | -116.1898 | -116.1899 | -116.1907 | -116.1927 | 0 | 0.54236 | -289.1943 | -300 | -300 | -300 | -300 | -300
0.54248 | -116.441 | -116.4427 | -116.4417 | -116.4418 | -116.4426 | -116.4446 | 0 | 0.54248 | -300 | -300 | -300 | -300 | -300 | -300
0.5426 | -116.7076 | -116.7093 | -116.7083 | -116.7084 | -116.7092 | -116.7112 | 0 | 0.5426 | -288.4542 | -300 | -300 | -300 | -300 | -300
0.54272 | -116.9899 | -116.9915 | -116.9906 | -116.9907 | -116.9914 | -116.9934 | 0 | 0.54272 | -286.2984 | -300 | -300 | -300 | -300 | -300
0.54285 | -117.2889 | -117.2905 | -117.2896 | -117.2897 | -117.2904 | -117.2925 | 0 | 0.54285 | -289.1675 | -300 | -300 | -300 | -300 | -300
0.54297 | -117.6058 | -117.6075 | -117.6065 | -117.6066 | -117.6074 | -117.6094 | 0 | 0.54297 | -300 | -299.4645 | -300 | -300 | -300 | -300
0.54309 | -117.942 | -117.9437 | -117.9427 | -117.9428 | -117.9436 | -117.9456 | 0 | 0.54309 | -293.9876 | -300 | -300 | -300 | -300 | -300
0.54321 | -118.299 | -118.3007 | -118.2997 | -118.2998 | -118.3006 | -118.3026 | 0 | 0.54321 | -289.6558 | -300 | -300 | -300 | -300 | -300
0.54333 | -118.6787 | -118.6804 | -118.6794 | -118.6795 | -118.6803 | -118.6823 | 0 | 0.54333 | -290.9274 | -300 | -298.5071 | -300 | -300 | -300
0.54346 | -119.0831 | -119.0848 | -119.0838 | -119.0839 | -119.0847 | -119.0867 | 0 | 0.54346 | -297.7059 | -295.0282 | -292.2927 | -300 | -300 | -300
0.54358 | -119.5146 | -119.5163 | -119.5153 | -119.5154 | -119.5162 | -119.5182 | 0 | 0.54358 | -300 | -297.6882 | -291.9365 | -300 | -300 | -300
0.5437 | -119.9762 | -119.9778 | -119.9769 | -119.977 | -119.9777 | -119.9798 | 0 | 0.5437 | -297.6361 | -300 | -295.6348 | -300 | -300 | -300
0.54382 | -120.4711 | -120.4728 | -120.4718 | -120.4719 | -120.4727 | -120.4747 | 0 | 0.54382 | -297.9173 | -297.1752 | -300 | -300 | -300 | -300
0.54395 | -121.0035 | -121.0052 | -121.0042 | -121.0043 | -121.0051 | -121.0071 | 0 | 0.54395 | -300 | -300 | -300 | -300 | -300 | -300
0.54407 | -121.5782 | -121.5799 | -121.5789 | -121.5791 | -121.5798 | -121.5819 | 0 | 0.54407 | -300 | -300 | -298.9708 | -300 | -300 | -300
0.54419 | -122.2014 | -122.2031 | -122.2021 | -122.2022 | -122.203 | -122.2051 | 0 | 0.54419 | -300 | -300 | -293.8385 | -300 | -300 | -300
0.54431 | -122.8805 | -122.8822 | -122.8812 | -122.8813 | -122.8821 | -122.8842 | 0 | 0.54431 | -300 | -293.6887 | -289.8262 | -300 | -300 | -300
0.54443 | -123.6251 | -123.6268 | -123.6259 | -123.626 | -123.6267 | -123.6288 | 0 | 0.54443 | -300 | -300 | -287.0158 | -300 | -300 | -300
0.54456 | -124.4476 | -124.4493 | -124.4483 | -124.4485 | -124.4492 | -124.4513 | 0 | 0.54456 | -300 | -297.7397 | -285.1217 | -300 | -300 | -300
0.54468 | -125.3644 | -125.3661 | -125.3651 | -125.3652 | -125.366 | -125.3681 | 0 | 0.54468 | -300 | -300 | -284.0732 | -300 | -300 | -300
0.5448 | -126.3978 | -126.3994 | -126.3985 | -126.3986 | -126.3994 | -126.4015 | 0 | 0.5448 | -300 | -290.7798 | -283.6642 | -300 | -300 | -300
0.54492 | -127.5795 | -127.5812 | -127.5803 | -127.5804 | -127.5812 | -127.5832 | 0 | 0.54492 | -300 | -298.157 | -283.8256 | -300 | -300 | -300
0.54504 | -128.9568 | -128.9585 | -128.9575 | -128.9576 | -128.9584 | -128.9605 | 0 | 0.54504 | -300 | -291.9399 | -284.4804 | -300 | -300 | -300
0.54517 | -130.6038 | -130.6055 | -130.6045 | -130.6046 | -130.6054 | -130.6075 | 0 | 0.54517 | -300 | -293.5284 | -285.526 | -283.6116 | -300 | -300
0.54529 | -132.6483 | -132.65 | -132.649 | -132.6491 | -132.6499 | -132.652 | 0 | 0.54529 | -300 | -291.9754 | -286.7652 | -283.1506 | -300 | -300
0.54541 | -135.3387 | -135.3404 | -135.3395 | -135.3396 | -135.3404 | -135.3425 | 0 | 0.54541 | -300 | -288.1801 | -288.0878 | -287.2564 | -300 | -300
0.54553 | -139.2717 | -139.2734 | -139.2725 | -139.2726 | -139.2734 | -139.2755 | 0 | 0.54553 | -300 | -300 | -289.1062 | -291.8147 | -300 | -300
0.54565 | -146.683 | -146.6847 | -146.6837 | -146.6838 | -146.6846 | -146.6868 | 0 | 0.54565 | -300 | -286.472 | -289.6532 | -296.7576 | -300 | -300
0.54578 | -155.8212 | -155.8229 | -155.8219 | -155.822 | -155.8228 | -155.825 | 0 | 0.54578 | -300 | -296.194 | -289.522 | -300 | -300 | -300
0.5459 | -142.0773 | -142.0789 | -142.078 | -142.0781 | -142.0789 | -142.081 | 0 | 0.5459 | -300 | -288.6764 | -289.0263 | -300 | -300 | -300
0.54602 | -136.9985 | -137.0002 | -136.9993 | -136.9994 | -137.0002 | -137.0023 | 0 | 0.54602 | -300 | -291.6436 | -288.4068 | -300 | -300 | -300
0.54614 | -133.8169 | -133.8186 | -133.8176 | -133.8178 | -133.8186 | -133.8207 | 0 | 0.54614 | -300 | -290.8359 | -287.973 | -300 | -300 | -300
0.54626 | -131.4965 | -131.4982 | -131.4972 | -131.4973 | -131.4981 | -131.5003 | 0 | 0.54626 | -300 | -287.8549 | -287.955 | -300 | -300 | -300
0.54639 | -129.6708 | -129.6725 | -129.6715 | -129.6716 | -129.6724 | -129.6746 | 0 | 0.54639 | -300 | -300 | -288.4683 | -300 | -300 | -300
0.54651 | -128.1671 | -128.1688 | -128.1679 | -128.168 | -128.1688 | -128.1709 | 0 | 0.54651 | -300 | -294.7168 | -289.9142 | -300 | -300 | -300
0.54663 | -126.8902 | -126.8919 | -126.891 | -126.8911 | -126.8919 | -126.8941 | 0 | 0.54663 | -300 | -294.5981 | -292.7177 | -300 | -300 | -300
0.54675 | -125.7819 | -125.7836 | -125.7826 | -125.7828 | -125.7836 | -125.7857 | 0 | 0.54675 | -300 | -287.9558 | -298.2922 | -300 | -300 | -300
0.54688 | -124.804 | -124.8057 | -124.8047 | -124.8048 | -124.8057 | -124.8078 | 0 | 0.54688 | -300 | -300 | -300 | -300 | -300 | -300
0.547 | -123.9301 | -123.9318 | -123.9309 | -123.931 | -123.9318 | -123.934 | 0 | 0.547 | -300 | -287.7838 | -298.1561 | -300 | -300 | -300
0.54712 | -123.1413 | -123.143 | -123.142 | -123.1422 | -123.143 | -123.1452 | 0 | 0.54712 | -288.349 | -294.2328 | -292.5905 | -300 | -300 | -300
0.54724 | -122.4234 | -122.4251 | -122.4242 | -122.4243 | -122.4251 | -122.4273 | 0 | 0.54724 | -275.798 | -294.1914 | -289.9069 | -300 | -300 | -300
0.54736 | -121.7657 | -121.7674 | -121.7664 | -121.7665 | -121.7673 | -121.7695 | 0 | 0.54736 | -265.8821 | -300 | -288.5059 | -300 | -300 | -300
0.54749 | -121.1596 | -121.1613 | -121.1603 | -121.1604 | -121.1613 | -121.1635 | 0 | 0.54749 | -257.6783 | -286.9781 | -287.9399 | -300 | -300 | -300
0.54761 | -120.5985 | -120.6002 | -120.5992 | -120.5993 | -120.6002 | -120.6024 | 0 | 0.54761 | -250.7436 | -289.8061 | -287.9385 | -300 | -300 | -300
0.54773 | -120.0769 | -120.0786 | -120.0776 | -120.0778 | -120.0786 | -120.0808 | 0 | 0.54773 | -244.8188 | -290.3701 | -288.3982 | -300 | -300 | -300
0.54785 | -119.5904 | -119.5921 | -119.5911 | -119.5912 | -119.5921 | -119.5943 | 0 | 0.54785 | -239.733 | -287.2465 | -289.0289 | -300 | -300 | -300
0.54797 | -119.1352 | -119.1369 | -119.136 | -119.1361 | -119.1369 | -119.1391 | 0 | 0.54797 | -235.3674 | -294.5262 | -289.5002 | -300 | -300 | -300
0.5481 | -118.7083 | -118.71 | -118.7091 | -118.7092 | -118.71 | -118.7122 | 0 | 0.5481 | -231.6349 | -284.6038 | -289.64 | -296.8154 | -300 | -300
0.54822 | -118.307 | -118.3087 | -118.3078 | -118.3079 | -118.3087 | -118.311 | 0 | 0.54822 | -228.4689 | -298.7354 | -289.1116 | -291.8594 | -300 | -300
0.54834 | -117.9291 | -117.9308 | -117.9298 | -117.93 | -117.9308 | -117.933 | 0 | 0.54834 | -225.8175 | -285.971 | -288.1021 | -287.2844 | -300 | -300
0.54846 | -117.5726 | -117.5743 | -117.5733 | -117.5735 | -117.5743 | -117.5765 | 0 | 0.54846 | -223.6385 | -289.5282 | -286.7818 | -283.1725 | -300 | -300
0.54858 | -117.2358 | -117.2375 | -117.2366 | -117.2367 | -117.2375 | -117.2398 | 0 | 0.54858 | -221.8963 | -290.8051 | -285.5052 | -283.6373 | -300 | -300
0.54871 | -116.9173 | -116.919 | -116.9181 | -116.9182 | -116.919 | -116.9213 | 0 | 0.54871 | -220.5605 | -289.0038 | -284.5108 | -300 | -300 | -300
0.54883 | -116.6158 | -116.6175 | -116.6165 | -116.6167 | -116.6175 | -116.6198 | 0 | 0.54883 | -219.6032 | -294.9579 | -283.8441 | -300 | -300 | -300
0.54895 | -116.3301 | -116.3318 | -116.3309 | -116.331 | -116.3318 | -116.3341 | 0 | 0.54895 | -218.9983 | -287.3332 | -283.6872 | -300 | -300 | -300
0.54907 | -116.0592 | -116.061 | -116.06 | -116.0601 | -116.061 | -116.0632 | 0 | 0.54907 | -218.7201 | -300 | -284.1029 | -300 | -300 | -300
0.54919 | -115.8023 | -115.8041 | -115.8031 | -115.8032 | -115.8041 | -115.8063 | 0 | 0.54919 | -218.7418 | -293.636 | -285.1568 | -300 | -300 | -300
0.54932 | -115.5586 | -115.5603 | -115.5593 | -115.5595 | -115.5603 | -115.5626 | 0 | 0.54932 | -219.0353 | -300 | -287.0574 | -300 | -300 | -300
0.54944 | -115.3272 | -115.3289 | -115.328 | -115.3281 | -115.329 | -115.3312 | 0 | 0.54944 | -219.5695 | -289.1393 | -289.87 | -300 | -300 | -300
0.54956 | -115.1076 | -115.1094 | -115.1084 | -115.1085 | -115.1094 | -115.1117 | 0 | 0.54956 | -220.3108 | -295.016 | -293.7903 | -300 | -300 | -300
0.54968 | -114.8993 | -114.901 | -114.9 | -114.9002 | -114.901 | -114.9033 | 0 | 0.54968 | -221.222 | -297.9708 | -298.9811 | -300 | -300 | -300
0.5498 | -114.7015 | -114.7033 | -114.7023 | -114.7024 | -114.7033 | -114.7056 | 0 | 0.5498 | -222.2622 | -300 | -300 | -300 | -300 | -300
0.54993 | -114.514 | -114.5157 | -114.5148 | -114.5149 | -114.5158 | -114.5181 | 0 | 0.54993 | -223.3861 | -291.2062 | -300 | -300 | -300 | -300
0.55005 | -114.3362 | -114.338 | -114.337 | -114.3371 | -114.338 | -114.3403 | 0 | 0.55005 | -224.5422 | -295.7898 | -295.6621 | -300 | -300 | -300
0.55017 | -114.1678 | -114.1696 | -114.1686 | -114.1687 | -114.1696 | -114.1719 | 0 | 0.55017 | -225.6706 | -290.9448 | -292.0021 | -300 | -300 | -300
0.55029 | -114.0084 | -114.0101 | -114.0092 | -114.0093 | -114.0102 | -114.0125 | 0 | 0.55029 | -226.701 | -287.7906 | -292.3614 | -300 | -300 | -300
0.55042 | -113.8577 | -113.8594 | -113.8584 | -113.8586 | -113.8595 | -113.8618 | 0 | 0.55042 | -227.5538 | -300 | -298.4857 | -300 | -300 | -300
0.55054 | -113.7153 | -113.717 | -113.7161 | -113.7162 | -113.7171 | -113.7194 | 0 | 0.55054 | -228.148 | -295.4021 | -300 | -300 | -300 | -300
0.55066 | -113.581 | -113.5828 | -113.5818 | -113.582 | -113.5828 | -113.5852 | 0 | 0.55066 | -228.4184 | -300 | -300 | -300 | -300 | -300
0.55078 | -113.4546 | -113.4564 | -113.4554 | -113.4555 | -113.4564 | -113.4587 | 0 | 0.55078 | -228.3344 | -290.4018 | -300 | -300 | -300 | -300
0.5509 | -113.3358 | -113.3376 | -113.3366 | -113.3367 | -113.3376 | -113.34 | 0 | 0.5509 | -227.9115 | -295.6127 | -300 | -300 | -300 | -300
0.55103 | -113.2244 | -113.2262 | -113.2252 | -113.2253 | -113.2262 | -113.2286 | 0 | 0.55103 | -227.2048 | -297.8844 | -300 | -300 | -300 | -300
0.55115 | -113.1202 | -113.122 | -113.121 | -113.1212 | -113.122 | -113.1244 | 0 | 0.55115 | -226.2903 | -297.7152 | -300 | -300 | -300 | -300
0.55127 | -113.0231 | -113.0248 | -113.0239 | -113.024 | -113.0249 | -113.0272 | 0 | 0.55127 | -225.2453 | -300 | -300 | -300 | -300 | -300
0.55139 | -112.9328 | -112.9345 | -112.9336 | -112.9337 | -112.9346 | -112.937 | 0 | 0.55139 | -224.1355 | -296.1795 | -300 | -300 | -300 | -300
0.55151 | -112.8492 | -112.851 | -112.85 | -112.8502 | -112.8511 | -112.8534 | 0 | 0.55151 | -223.0107 | -300 | -300 | -300 | -300 | -300
0.55164 | -112.7723 | -112.774 | -112.7731 | -112.7732 | -112.7741 | -112.7765 | 0 | 0.55164 | -221.9056 | -300 | -300 | -300 | -300 | -300
0.55176 | -112.7018 | -112.7035 | -112.7026 | -112.7027 | -112.7036 | -112.706 | 0 | 0.55176 | -220.8426 | -300 | -300 | -300 | -300 | -300
0.55188 | -112.6376 | -112.6394 | -112.6384 | -112.6386 | -112.6395 | -112.6418 | 0 | 0.55188 | -219.8353 | -300 | -300 | -300 | -300 | -300
0.552 | -112.5797 | -112.5815 | -112.5805 | -112.5807 | -112.5816 | -112.5839 | 0 | 0.552 | -218.8903 | -300 | -300 | -300 | -300 | -300
0.55212 | -112.528 | -112.5298 | -112.5288 | -112.5289 | -112.5298 | -112.5322 | 0 | 0.55212 | -218.0105 | -298.3174 | -300 | -300 | -300 | -300
0.55225 | -112.4824 | -112.4841 | -112.4831 | -112.4833 | -112.4842 | -112.4866 | 0 | 0.55225 | -217.1958 | -300 | -300 | -300 | -300 | -300
0.55237 | -112.4427 | -112.4445 | -112.4435 | -112.4437 | -112.4446 | -112.447 | 0 | 0.55237 | -216.4449 | -300 | -300 | -300 | -300 | -300
0.55249 | -112.409 | -112.4108 | -112.4098 | -112.41 | -112.4109 | -112.4133 | 0 | 0.55249 | -215.7562 | -300 | -300 | -300 | -300 | -300
0.55261 | -112.3812 | -112.383 | -112.382 | -112.3822 | -112.3831 | -112.3855 | 0 | 0.55261 | -215.1278 | -300 | -300 | -300 | -300 | -300
0.55273 | -112.3593 | -112.361 | -112.3601 | -112.3602 | -112.3611 | -112.3635 | 0 | 0.55273 | -214.5577 | -300 | -300 | -300 | -300 | -300
0.55286 | -112.3431 | -112.3449 | -112.3439 | -112.3441 | -112.345 | -112.3474 | 0 | 0.55286 | -214.0441 | -300 | -300 | -300 | -300 | -300
0.55298 | -112.3328 | -112.3345 | -112.3335 | -112.3337 | -112.3346 | -112.337 | 0 | 0.55298 | -213.5849 | -300 | -300 | -300 | -300 | -300
0.5531 | -112.3281 | -112.3299 | -112.3289 | -112.3291 | -112.33 | -112.3324 | 0 | 0.5531 | -213.1776 | -300 | -300 | -300 | -300 | -300
0.55322 | -112.3293 | -112.331 | -112.33 | -112.3302 | -112.3311 | -112.3336 | 0 | 0.55322 | -212.8196 | -300 | -300 | -300 | -300 | -300
0.55334 | -112.3361 | -112.3379 | -112.3369 | -112.3371 | -112.338 | -112.3404 | 0 | 0.55334 | -212.5084 | -300 | -300 | -300 | -300 | -300
0.55347 | -112.3487 | -112.3504 | -112.3495 | -112.3496 | -112.3505 | -112.353 | 0 | 0.55347 | -212.2418 | -300 | -300 | -300 | -300 | -300
0.55359 | -112.367 | -112.3687 | -112.3678 | -112.3679 | -112.3688 | -112.3713 | 0 | 0.55359 | -212.0179 | -300 | -300 | -300 | -300 | -300
0.55371 | -112.391 | -112.3928 | -112.3918 | -112.392 | -112.3929 | -112.3953 | 0 | 0.55371 | -211.8356 | -300 | -300 | -300 | -300 | -300
0.55383 | -112.4208 | -112.4226 | -112.4216 | -112.4218 | -112.4227 | -112.4252 | 0 | 0.55383 | -211.6937 | -300 | -300 | -300 | -300 | -300
0.55396 | -112.4564 | -112.4582 | -112.4572 | -112.4574 | -112.4583 | -112.4608 | 0 | 0.55396 | -211.5915 | -300 | -300 | -300 | -300 | -300
0.55408 | -112.4978 | -112.4996 | -112.4986 | -112.4988 | -112.4997 | -112.5022 | 0 | 0.55408 | -211.5278 | -300 | -300 | -300 | -300 | -300
0.5542 | -112.5451 | -112.5469 | -112.5459 | -112.5461 | -112.547 | -112.5495 | 0 | 0.5542 | -211.5013 | -300 | -300 | -300 | -300 | -300
0.55432 | -112.5984 | -112.6001 | -112.5992 | -112.5993 | -112.6003 | -112.6027 | 0 | 0.55432 | -211.5104 | -300 | -300 | -300 | -300 | -300
0.55444 | -112.6575 | -112.6593 | -112.6584 | -112.6585 | -112.6595 | -112.6619 | 0 | 0.55444 | -211.5536 | -300 | -300 | -300 | -300 | -300
0.55457 | -112.7228 | -112.7246 | -112.7236 | -112.7238 | -112.7247 | -112.7272 | 0 | 0.55457 | -211.6292 | -300 | -300 | -300 | -300 | -300
0.55469 | -112.7942 | -112.7959 | -112.795 | -112.7951 | -112.7961 | -112.7986 | 0 | 0.55469 | -211.736 | -300 | -300 | -300 | -300 | -300
0.55481 | -112.8718 | -112.8735 | -112.8726 | -112.8727 | -112.8737 | -112.8762 | 0 | 0.55481 | -211.873 | -271.8864 | -300 | -300 | -300 | -300
0.55493 | -112.9557 | -112.9574 | -112.9565 | -112.9566 | -112.9576 | -112.9601 | 0 | 0.55493 | -212.0394 | -252.1289 | -300 | -300 | -300 | -300
0.55505 | -113.046 | -113.0477 | -113.0468 | -113.047 | -113.0479 | -113.0504 | 0 | 0.55505 | -212.2344 | -239.0204 | -300 | -300 | -300 | -300
0.55518 | -113.1428 | -113.1446 | -113.1436 | -113.1438 | -113.1448 | -113.1473 | 0 | 0.55518 | -212.4569 | -229.5101 | -300 | -300 | -300 | -300
0.5553 | -113.2463 | -113.2481 | -113.2471 | -113.2473 | -113.2483 | -113.2508 | 0 | 0.5553 | -212.7052 | -222.4698 | -300 | -300 | -300 | -300
0.55542 | -113.3567 | -113.3584 | -113.3575 | -113.3576 | -113.3586 | -113.3611 | 0 | 0.55542 | -212.9771 | -217.3253 | -300 | -300 | -300 | -300
0.55554 | -113.4739 | -113.4757 | -113.4748 | -113.4749 | -113.4759 | -113.4784 | 0 | 0.55554 | -213.2703 | -213.7262 | -300 | -300 | -300 | -300
0.55566 | -113.5984 | -113.6002 | -113.5992 | -113.5994 | -113.6003 | -113.6029 | 0 | 0.55566 | -213.5819 | -211.4242 | -300 | -300 | -300 | -300
0.55579 | -113.7301 | -113.7319 | -113.7309 | -113.7311 | -113.7321 | -113.7346 | 0 | 0.55579 | -213.9091 | -210.2108 | -300 | -300 | -300 | -300
0.55591 | -113.8694 | -113.8712 | -113.8702 | -113.8704 | -113.8714 | -113.8739 | 0 | 0.55591 | -214.2492 | -209.8803 | -300 | -300 | -300 | -300
0.55603 | -114.0165 | -114.0182 | -114.0173 | -114.0175 | -114.0184 | -114.021 | 0 | 0.55603 | -214.5991 | -210.2095 | -300 | -300 | -300 | -300
0.55615 | -114.1715 | -114.1733 | -114.1723 | -114.1725 | -114.1735 | -114.176 | 0 | 0.55615 | -214.9557 | -210.9621 | -300 | -300 | -300 | -300
0.55627 | -114.3348 | -114.3366 | -114.3356 | -114.3358 | -114.3368 | -114.3393 | 0 | 0.55627 | -215.315 | -211.9255 | -300 | -300 | -300 | -300
0.5564 | -114.5067 | -114.5085 | -114.5075 | -114.5077 | -114.5086 | -114.5112 | 0 | 0.5564 | -215.6727 | -212.9595 | -300 | -300 | -300 | -300
0.55652 | -114.6874 | -114.6892 | -114.6882 | -114.6884 | -114.6894 | -114.692 | 0 | 0.55652 | -216.0236 | -214.0125 | -300 | -300 | -300 | -300
0.55664 | -114.8774 | -114.8792 | -114.8782 | -114.8784 | -114.8794 | -114.8819 | 0 | 0.55664 | -216.362 | -215.0849 | -300 | -300 | -300 | -300
0.55676 | -115.077 | -115.0788 | -115.0778 | -115.078 | -115.079 | -115.0815 | 0 | 0.55676 | -216.682 | -216.1839 | -300 | -300 | -300 | -300
0.55688 | -115.2866 | -115.2884 | -115.2874 | -115.2876 | -115.2886 | -115.2912 | 0 | 0.55688 | -216.9778 | -217.3068 | -300 | -300 | -300 | -300
0.55701 | -115.5067 | -115.5085 | -115.5076 | -115.5077 | -115.5087 | -115.5113 | 0 | 0.55701 | -217.2445 | -218.4511 | -300 | -300 | -300 | -300
0.55713 | -115.7379 | -115.7397 | -115.7387 | -115.7389 | -115.7399 | -115.7425 | 0 | 0.55713 | -217.4775 | -219.6206 | -300 | -300 | -300 | -300
0.55725 | -115.9806 | -115.9824 | -115.9814 | -115.9816 | -115.9826 | -115.9852 | 0 | 0.55725 | -217.6731 | -220.8201 | -300 | -300 | -300 | -300
0.55737 | -116.2355 | -116.2373 | -116.2363 | -116.2365 | -116.2375 | -116.2401 | 0 | 0.55737 | -217.8286 | -222.0487 | -300 | -300 | -300 | -300
0.5575 | -116.5033 | -116.5051 | -116.5042 | -116.5043 | -116.5053 | -116.5079 | 0 | 0.5575 | -217.9422 | -223.3043 | -300 | -300 | -300 | -300
0.55762 | -116.7848 | -116.7866 | -116.7857 | -116.7859 | -116.7868 | -116.7895 | 0 | 0.55762 | -218.0129 | -224.5892 | -300 | -300 | -300 | -300
0.55774 | -117.0809 | -117.0827 | -117.0817 | -117.0819 | -117.0829 | -117.0855 | 0 | 0.55774 | -218.0407 | -225.9087 | -300 | -300 | -300 | -300
0.55786 | -117.3925 | -117.3943 | -117.3933 | -117.3935 | -117.3945 | -117.3971 | 0 | 0.55786 | -218.0271 | -227.2647 | -300 | -300 | -300 | -300
0.55798 | -117.7207 | -117.7225 | -117.7215 | -117.7217 | -117.7227 | -117.7254 | 0 | 0.55798 | -217.9747 | -228.6557 | -300 | -300 | -300 | -300
0.55811 | -118.0668 | -118.0686 | -118.0676 | -118.0678 | -118.0688 | -118.0715 | 0 | 0.55811 | -217.8874 | -230.0821 | -300 | -300 | -300 | -300
0.55823 | -118.4322 | -118.434 | -118.433 | -118.4332 | -118.4342 | -118.4369 | 0 | 0.55823 | -217.7701 | -231.5489 | -300 | -300 | -300 | -300
0.55835 | -118.8185 | -118.8203 | -118.8194 | -118.8195 | -118.8206 | -118.8232 | 0 | 0.55835 | -217.6288 | -233.0608 | -300 | -300 | -300 | -300
0.55847 | -119.2276 | -119.2294 | -119.2285 | -119.2287 | -119.2297 | -119.2323 | 0 | 0.55847 | -217.4694 | -234.6189 | -300 | -300 | -300 | -300
0.55859 | -119.6617 | -119.6635 | -119.6626 | -119.6628 | -119.6638 | -119.6664 | 0 | 0.55859 | -217.2979 | -236.2225 | -300 | -300 | -300 | -300
0.55872 | -120.1233 | -120.1251 | -120.1242 | -120.1244 | -120.1254 | -120.128 | 0 | 0.55872 | -217.1199 | -237.8753 | -288.2748 | -300 | -300 | -300
0.55884 | -120.6154 | -120.6172 | -120.6162 | -120.6164 | -120.6175 | -120.6201 | 0 | 0.55884 | -216.9404 | -239.5835 | -265.6428 | -300 | -300 | -300
0.55896 | -121.1415 | -121.1433 | -121.1424 | -121.1426 | -121.1436 | -121.1463 | 0 | 0.55896 | -216.7641 | -241.3523 | -253.4562 | -300 | -300 | -300
0.55908 | -121.7059 | -121.7077 | -121.7068 | -121.707 | -121.708 | -121.7107 | 0 | 0.55908 | -216.5954 | -243.183 | -247.5546 | -300 | -300 | -300
0.5592 | -122.3138 | -122.3156 | -122.3147 | -122.3149 | -122.3159 | -122.3186 | 0 | 0.5592 | -216.4382 | -245.0771 | -246.0102 | -300 | -300 | -300
0.55933 | -122.9715 | -122.9733 | -122.9724 | -122.9726 | -122.9736 | -122.9763 | 0 | 0.55933 | -216.2967 | -247.0427 | -247.0918 | -300 | -300 | -300
0.55945 | -123.6871 | -123.6889 | -123.6879 | -123.6881 | -123.6892 | -123.6919 | 0 | 0.55945 | -216.1751 | -249.0867 | -249.0892 | -300 | -300 | -300
0.55957 | -124.4706 | -124.4724 | -124.4715 | -124.4717 | -124.4727 | -124.4754 | 0 | 0.55957 | -216.0772 | -251.2162 | -251.2135 | -300 | -300 | -300
0.55969 | -125.3353 | -125.3371 | -125.3362 | -125.3364 | -125.3374 | -125.3401 | 0 | 0.55969 | -216.0065 | -253.4348 | -253.4354 | -300 | -300 | -300
0.55981 | -126.2988 | -126.3006 | -126.2997 | -126.2999 | -126.3009 | -126.3036 | 0 | 0.55981 | -215.9662 | -255.7506 | -255.7479 | -300 | -300 | -300
0.55994 | -127.3855 | -127.3873 | -127.3863 | -127.3865 | -127.3876 | -127.3903 | 0 | 0.55994 | -215.9589 | -258.1738 | -258.1765 | -300 | -300 | -300
0.56006 | -128.6299 | -128.6317 | -128.6308 | -128.631 | -128.632 | -128.6347 | 0 | 0.56006 | -215.9873 | -260.7182 | -260.7175 | -300 | -300 | -300
0.56018 | -130.0845 | -130.0863 | -130.0853 | -130.0855 | -130.0866 | -130.0893 | 0 | 0.56018 | -216.0537 | -263.3918 | -263.3927 | -300 | -300 | -300
0.5603 | -131.833 | -131.8349 | -131.8339 | -131.8341 | -131.8351 | -131.8379 | 0 | 0.5603 | -216.161 | -266.2118 | -266.2106 | -300 | -300 | -300
0.56042 | -134.0235 | -134.0253 | -134.0244 | -134.0246 | -134.0256 | -134.0284 | 0 | 0.56042 | -216.3125 | -269.1859 | -269.1887 | -300 | -300 | -300
0.56055 | -136.9557 | -136.9575 | -136.9565 | -136.9568 | -136.9578 | -136.9606 | 0 | 0.56055 | -216.5123 | -272.3508 | -272.3501 | -300 | -300 | -300
0.56067 | -141.4042 | -141.406 | -141.4051 | -141.4053 | -141.4063 | -141.4091 | 0 | 0.56067 | -216.765 | -275.7009 | -275.718 | -300 | -300 | -300
0.56079 | -150.9597 | -150.9615 | -150.9605 | -150.9608 | -150.9618 | -150.9646 | 0 | 0.56079 | -217.0762 | -279.2832 | -279.326 | -283.683 | -300 | -300
0.56091 | -150.9776 | -150.9794 | -150.9784 | -150.9787 | -150.9797 | -150.9825 | 0 | 0.56091 | -217.4519 | -283.1712 | -283.1801 | -283.2125 | -300 | -300
0.56104 | -141.4523 | -141.4541 | -141.4532 | -141.4534 | -141.4544 | -141.4572 | 0 | 0.56104 | -217.8995 | -287.3272 | -287.3926 | -287.3447 | -300 | -300
0.56116 | -137.0351 | -137.0369 | -137.0359 | -137.0361 | -137.0372 | -137.04 | 0 | 0.56116 | -218.4276 | -291.8726 | -291.8666 | -291.7849 | -300 | -300
0.56128 | -134.1344 | -134.1362 | -134.1353 | -134.1355 | -134.1365 | -134.1393 | 0 | 0.56128 | -219.0475 | -296.9082 | -296.832 | -296.855 | -300 | -300
0.5614 | -131.9755 | -131.9773 | -131.9763 | -131.9766 | -131.9776 | -131.9804 | 0 | 0.5614 | -219.774 | -300 | -300 | -300 | -300 | -300
0.56152 | -130.2585 | -130.2604 | -130.2594 | -130.2596 | -130.2607 | -130.2635 | 0 | 0.56152 | -220.6276 | -300 | -300 | -300 | -300 | -300
0.56165 | -128.8356 | -128.8375 | -128.8365 | -128.8367 | -128.8378 | -128.8406 | 0 | 0.56165 | -221.6375 | -300 | -300 | -300 | -300 | -300
0.56177 | -127.6229 | -127.6247 | -127.6238 | -127.624 | -127.6251 | -127.6279 | 0 | 0.56177 | -222.8461 | -300 | -300 | -300 | -300 | -300
0.56189 | -126.5681 | -126.5699 | -126.569 | -126.5692 | -126.5702 | -126.5731 | 0 | 0.56189 | -224.3195 | -300 | -300 | -300 | -300 | -300
0.56201 | -125.6364 | -125.6382 | -125.6373 | -125.6375 | -125.6386 | -125.6414 | 0 | 0.56201 | -226.1678 | -300 | -300 | -300 | -300 | -300
0.56213 | -124.8036 | -124.8055 | -124.8045 | -124.8047 | -124.8058 | -124.8086 | 0 | 0.56213 | -228.5971 | -300 | -300 | -300 | -300 | -300
0.56226 | -124.0521 | -124.0539 | -124.053 | -124.0532 | -124.0543 | -124.0571 | 0 | 0.56226 | -232.0697 | -300 | -300 | -300 | -300 | -300
0.56238 | -123.3686 | -123.3705 | -123.3695 | -123.3697 | -123.3708 | -123.3737 | 0 | 0.56238 | -238.0611 | -300 | -300 | -300 | -300 | -300
0.5625 | -122.7431 | -122.7449 | -122.744 | -122.7442 | -122.7453 | -122.7481 | 0 | 0.5625 | -300 | -300 | -300 | -300 | -300 | -300
0.56262 | -122.1675 | -122.1693 | -122.1684 | -122.1686 | -122.1697 | -122.1725 | 0 | 0.56262 | -238.061 | -300 | -300 | -300 | -300 | -300
0.56274 | -121.6355 | -121.6373 | -121.6364 | -121.6366 | -121.6377 | -121.6405 | 0 | 0.56274 | -232.07 | -300 | -300 | -300 | -300 | -300
0.56287 | -121.1419 | -121.1437 | -121.1427 | -121.143 | -121.1441 | -121.1469 | 0 | 0.56287 | -228.5976 | -300 | -300 | -300 | -300 | -300
0.56299 | -120.6824 | -120.6843 | -120.6833 | -120.6835 | -120.6846 | -120.6875 | 0 | 0.56299 | -226.1684 | -300 | -300 | -300 | -300 | -300
0.56311 | -120.2536 | -120.2554 | -120.2545 | -120.2547 | -120.2558 | -120.2587 | 0 | 0.56311 | -224.3203 | -300 | -300 | -300 | -300 | -300
0.56323 | -119.8524 | -119.8543 | -119.8533 | -119.8535 | -119.8546 | -119.8575 | 0 | 0.56323 | -222.8471 | -300 | -300 | -300 | -300 | -300
0.56335 | -119.4763 | -119.4782 | -119.4772 | -119.4775 | -119.4786 | -119.4815 | 0 | 0.56335 | -221.6386 | -300 | -300 | -300 | -300 | -300
0.56348 | -119.1233 | -119.1251 | -119.1241 | -119.1244 | -119.1255 | -119.1284 | 0 | 0.56348 | -220.6289 | -300 | -300 | -300 | -300 | -300
0.5636 | -118.7913 | -118.7931 | -118.7922 | -118.7924 | -118.7935 | -118.7964 | 0 | 0.5636 | -219.7754 | -300 | -300 | -300 | -300 | -300
0.56372 | -118.4787 | -118.4806 | -118.4796 | -118.4799 | -118.481 | -118.4839 | 0 | 0.56372 | -219.0491 | -296.7422 | -296.8506 | -296.9168 | -300 | -300
0.56384 | -118.1843 | -118.1862 | -118.1852 | -118.1854 | -118.1866 | -118.1895 | 0 | 0.56384 | -218.4294 | -291.8742 | -291.7993 | -291.8623 | -300 | -300
0.56396 | -117.9067 | -117.9086 | -117.9076 | -117.9079 | -117.909 | -117.9119 | 0 | 0.56396 | -217.9015 | -287.326 | -287.3335 | -287.3047 | -300 | -300
0.56409 | -117.6449 | -117.6467 | -117.6458 | -117.646 | -117.6471 | -117.65 | 0 | 0.56409 | -217.4541 | -283.1648 | -283.1822 | -283.1865 | -300 | -300
0.56421 | -117.3978 | -117.3996 | -117.3987 | -117.3989 | -117.4 | -117.403 | 0 | 0.56421 | -217.0785 | -279.2905 | -279.3234 | -283.6596 | -300 | -300
0.56433 | -117.1646 | -117.1665 | -117.1655 | -117.1658 | -117.1669 | -117.1698 | 0 | 0.56433 | -216.7675 | -275.7116 | -275.7188 | -300 | -300 | -300
0.56445 | -116.9447 | -116.9465 | -116.9456 | -116.9458 | -116.9469 | -116.9499 | 0 | 0.56445 | -216.5149 | -272.3441 | -272.3506 | -300 | -300 | -300
0.56458 | -116.7371 | -116.739 | -116.738 | -116.7383 | -116.7394 | -116.7424 | 0 | 0.56458 | -216.3153 | -269.1882 | -269.19 | -300 | -300 | -300
0.5647 | -116.5415 | -116.5434 | -116.5424 | -116.5426 | -116.5438 | -116.5467 | 0 | 0.5647 | -216.164 | -266.2062 | -266.2136 | -300 | -300 | -300
0.56482 | -116.3571 | -116.359 | -116.3581 | -116.3583 | -116.3594 | -116.3624 | 0 | 0.56482 | -216.0569 | -263.3967 | -263.3964 | -300 | -300 | -300
0.56494 | -116.1836 | -116.1855 | -116.1845 | -116.1848 | -116.1859 | -116.1889 | 0 | 0.56494 | -215.9906 | -260.7192 | -260.722 | -300 | -300 | -300
0.56506 | -116.0205 | -116.0223 | -116.0214 | -116.0216 | -116.0228 | -116.0257 | 0 | 0.56506 | -215.9624 | -258.1773 | -258.1799 | -300 | -300 | -300
0.56519 | -115.8673 | -115.8691 | -115.8682 | -115.8684 | -115.8696 | -115.8725 | 0 | 0.56519 | -215.9698 | -255.7534 | -255.7527 | -300 | -300 | -300
0.56531 | -115.7237 | -115.7255 | -115.7246 | -115.7248 | -115.726 | -115.7289 | 0 | 0.56531 | -216.0103 | -253.4385 | -253.439 | -300 | -300 | -300
0.56543 | -115.5893 | -115.5912 | -115.5902 | -115.5905 | -115.5916 | -115.5946 | 0 | 0.56543 | -216.0812 | -251.2206 | -251.2173 | -300 | -300 | -300
0.56555 | -115.4639 | -115.4658 | -115.4648 | -115.4651 | -115.4662 | -115.4692 | 0 | 0.56555 | -216.1793 | -249.0906 | -249.0929 | -300 | -300 | -300
0.56567 | -115.3472 | -115.3491 | -115.3482 | -115.3484 | -115.3496 | -115.3526 | 0 | 0.56567 | -216.301 | -247.0462 | -247.0958 | -300 | -300 | -300
0.5658 | -115.239 | -115.2409 | -115.2399 | -115.2402 | -115.2413 | -115.2443 | 0 | 0.5658 | -216.4427 | -245.0817 | -246.0149 | -300 | -300 | -300
0.56592 | -115.139 | -115.1409 | -115.1399 | -115.1402 | -115.1413 | -115.1443 | 0 | 0.56592 | -216.6 | -243.1872 | -247.5592 | -300 | -300 | -300
0.56604 | -115.047 | -115.0489 | -115.0479 | -115.0482 | -115.0493 | -115.0523 | 0 | 0.56604 | -216.769 | -241.357 | -253.4614 | -300 | -300 | -300
0.56616 | -114.9628 | -114.9647 | -114.9637 | -114.964 | -114.9652 | -114.9682 | 0 | 0.56616 | -216.9454 | -239.5886 | -265.6469 | -300 | -300 | -300
0.56628 | -114.8864 | -114.8882 | -114.8873 | -114.8875 | -114.8887 | -114.8917 | 0 | 0.56628 | -217.125 | -237.8804 | -288.254 | -300 | -300 | -300
0.56641 | -114.8174 | -114.8193 | -114.8183 | -114.8186 | -114.8198 | -114.8228 | 0 | 0.56641 | -217.3032 | -236.228 | -300 | -300 | -300 | -300
0.56653 | -114.7559 | -114.7578 | -114.7568 | -114.7571 | -114.7583 | -114.7613 | 0 | 0.56653 | -217.4748 | -234.6243 | -300 | -300 | -300 | -300
0.56665 | -114.7017 | -114.7036 | -114.7026 | -114.7029 | -114.704 | -114.7071 | 0 | 0.56665 | -217.6345 | -233.0664 | -300 | -300 | -300 | -300
0.56677 | -114.6547 | -114.6566 | -114.6556 | -114.6559 | -114.657 | -114.6601 | 0 | 0.56677 | -217.776 | -231.5547 | -300 | -300 | -300 | -300
0.56689 | -114.6148 | -114.6167 | -114.6157 | -114.616 | -114.6171 | -114.6202 | 0 | 0.56689 | -217.8933 | -230.0881 | -300 | -300 | -300 | -300
0.56702 | -114.582 | -114.5838 | -114.5829 | -114.5832 | -114.5843 | -114.5874 | 0 | 0.56702 | -217.9808 | -228.6619 | -300 | -300 | -300 | -300
0.56714 | -114.5561 | -114.558 | -114.557 | -114.5573 | -114.5585 | -114.5616 | 0 | 0.56714 | -218.0334 | -227.271 | -300 | -300 | -300 | -300
0.56726 | -114.5372 | -114.5391 | -114.5382 | -114.5384 | -114.5396 | -114.5427 | 0 | 0.56726 | -218.0472 | -225.9152 | -300 | -300 | -300 | -300
0.56738 | -114.5253 | -114.5272 | -114.5262 | -114.5265 | -114.5276 | -114.5307 | 0 | 0.56738 | -218.0195 | -224.5958 | -300 | -300 | -300 | -300
0.5675 | -114.5202 | -114.5221 | -114.5211 | -114.5214 | -114.5226 | -114.5257 | 0 | 0.5675 | -217.949 | -223.3111 | -300 | -300 | -300 | -300
0.56763 | -114.522 | -114.5239 | -114.523 | -114.5232 | -114.5244 | -114.5275 | 0 | 0.56763 | -217.8356 | -222.0557 | -300 | -300 | -300 | -300
0.56775 | -114.5308 | -114.5327 | -114.5317 | -114.532 | -114.5332 | -114.5363 | 0 | 0.56775 | -217.6802 | -220.8272 | -300 | -300 | -300 | -300
0.56787 | -114.5464 | -114.5483 | -114.5474 | -114.5476 | -114.5488 | -114.5519 | 0 | 0.56787 | -217.4848 | -219.6279 | -300 | -300 | -300 | -300
0.56799 | -114.569 | -114.5709 | -114.57 | -114.5702 | -114.5714 | -114.5745 | 0 | 0.56799 | -217.252 | -218.4586 | -300 | -300 | -300 | -300
0.56812 | -114.5986 | -114.6005 | -114.5995 | -114.5998 | -114.601 | -114.6041 | 0 | 0.56812 | -216.9855 | -217.3145 | -300 | -300 | -300 | -300
0.56824 | -114.6352 | -114.6371 | -114.6362 | -114.6365 | -114.6376 | -114.6408 | 0 | 0.56824 | -216.6898 | -216.1918 | -300 | -300 | -300 | -300
0.56836 | -114.679 | -114.6809 | -114.6799 | -114.6802 | -114.6814 | -114.6845 | 0 | 0.56836 | -216.37 | -215.0929 | -300 | -300 | -300 | -300
0.56848 | -114.7299 | -114.7318 | -114.7308 | -114.7311 | -114.7323 | -114.7354 | 0 | 0.56848 | -216.0318 | -214.0206 | -300 | -300 | -300 | -300
0.5686 | -114.7881 | -114.79 | -114.789 | -114.7893 | -114.7905 | -114.7937 | 0 | 0.5686 | -215.6811 | -212.9679 | -300 | -300 | -300 | -300
0.56873 | -114.8537 | -114.8556 | -114.8546 | -114.8549 | -114.8561 | -114.8593 | 0 | 0.56873 | -215.3235 | -211.9339 | -300 | -300 | -300 | -300
0.56885 | -114.9268 | -114.9287 | -114.9277 | -114.928 | -114.9292 | -114.9324 | 0 | 0.56885 | -214.9643 | -210.9707 | -300 | -300 | -300 | -300
0.56897 | -115.0075 | -115.0094 | -115.0085 | -115.0088 | -115.01 | -115.0131 | 0 | 0.56897 | -214.6079 | -210.2183 | -300 | -300 | -300 | -300
0.56909 | -115.0961 | -115.098 | -115.097 | -115.0973 | -115.0985 | -115.1017 | 0 | 0.56909 | -214.2582 | -209.8893 | -300 | -300 | -300 | -300
0.56921 | -115.1927 | -115.1946 | -115.1936 | -115.1939 | -115.1951 | -115.1983 | 0 | 0.56921 | -213.9183 | -210.2199 | -300 | -300 | -300 | -300
0.56934 | -115.2974 | -115.2993 | -115.2984 | -115.2986 | -115.2999 | -115.303 | 0 | 0.56934 | -213.5912 | -211.4335 | -300 | -300 | -300 | -300
0.56946 | -115.4106 | -115.4125 | -115.4115 | -115.4118 | -115.413 | -115.4162 | 0 | 0.56946 | -213.2797 | -213.7357 | -300 | -300 | -300 | -300
0.56958 | -115.5324 | -115.5343 | -115.5333 | -115.5336 | -115.5348 | -115.538 | 0 | 0.56958 | -212.9868 | -217.3349 | -300 | -300 | -300 | -300
0.5697 | -115.6631 | -115.665 | -115.664 | -115.6643 | -115.6655 | -115.6688 | 0 | 0.5697 | -212.715 | -222.4796 | -300 | -300 | -300 | -300
0.56982 | -115.803 | -115.8049 | -115.804 | -115.8043 | -115.8055 | -115.8087 | 0 | 0.56982 | -212.4669 | -229.52 | -300 | -300 | -300 | -300
0.56995 | -115.9525 | -115.9544 | -115.9535 | -115.9538 | -115.955 | -115.9582 | 0 | 0.56995 | -212.2446 | -239.0307 | -300 | -300 | -300 | -300
0.57007 | -116.1119 | -116.1138 | -116.1129 | -116.1131 | -116.1144 | -116.1176 | 0 | 0.57007 | -212.0497 | -252.1392 | -300 | -300 | -300 | -300
0.57019 | -116.2816 | -116.2835 | -116.2826 | -116.2829 | -116.2841 | -116.2873 | 0 | 0.57019 | -211.8835 | -271.8957 | -300 | -300 | -300 | -300
0.57031 | -116.4621 | -116.464 | -116.463 | -116.4633 | -116.4646 | -116.4678 | 0 | 0.57031 | -211.7466 | -300 | -300 | -300 | -300 | -300
0.57043 | -116.6538 | -116.6557 | -116.6547 | -116.655 | -116.6563 | -116.6595 | 0 | 0.57043 | -211.64 | -300 | -300 | -300 | -300 | -300
0.57056 | -116.8573 | -116.8592 | -116.8583 | -116.8586 | -116.8598 | -116.8631 | 0 | 0.57056 | -211.5646 | -300 | -300 | -300 | -300 | -300
0.57068 | -117.0732 | -117.0752 | -117.0742 | -117.0745 | -117.0757 | -117.079 | 0 | 0.57068 | -211.5216 | -300 | -300 | -300 | -300 | -300
0.5708 | -117.3023 | -117.3042 | -117.3032 | -117.3035 | -117.3048 | -117.308 | 0 | 0.5708 | -211.5126 | -300 | -300 | -300 | -300 | -300
0.57092 | -117.5451 | -117.5471 | -117.5461 | -117.5464 | -117.5477 | -117.5509 | 0 | 0.57092 | -211.5392 | -300 | -300 | -300 | -300 | -300
0.57104 | -117.8027 | -117.8047 | -117.8037 | -117.804 | -117.8053 | -117.8086 | 0 | 0.57104 | -211.6031 | -300 | -300 | -300 | -300 | -300
0.57117 | -118.076 | -118.078 | -118.077 | -118.0773 | -118.0786 | -118.0818 | 0 | 0.57117 | -211.7055 | -300 | -300 | -300 | -300 | -300
0.57129 | -118.3661 | -118.368 | -118.367 | -118.3673 | -118.3686 | -118.3719 | 0 | 0.57129 | -211.8475 | -300 | -300 | -300 | -300 | -300
0.57141 | -118.6741 | -118.6761 | -118.6751 | -118.6754 | -118.6767 | -118.68 | 0 | 0.57141 | -212.03 | -300 | -300 | -300 | -300 | -300
0.57153 | -119.0016 | -119.0035 | -119.0026 | -119.0029 | -119.0041 | -119.0074 | 0 | 0.57153 | -212.254 | -300 | -300 | -300 | -300 | -300
0.57166 | -119.3501 | -119.352 | -119.3511 | -119.3514 | -119.3526 | -119.3559 | 0 | 0.57166 | -212.5208 | -300 | -300 | -300 | -300 | -300
0.57178 | -119.7215 | -119.7234 | -119.7224 | -119.7228 | -119.724 | -119.7273 | 0 | 0.57178 | -212.8322 | -300 | -300 | -300 | -300 | -300
0.5719 | -120.1179 | -120.1198 | -120.1189 | -120.1192 | -120.1205 | -120.1238 | 0 | 0.5719 | -213.1903 | -300 | -300 | -300 | -300 | -300
0.57202 | -120.5419 | -120.5439 | -120.5429 | -120.5432 | -120.5445 | -120.5478 | 0 | 0.57202 | -213.5978 | -300 | -300 | -300 | -300 | -300
0.57214 | -120.9965 | -120.9985 | -120.9975 | -120.9978 | -120.9991 | -121.0024 | 0 | 0.57214 | -214.0572 | -300 | -300 | -300 | -300 | -300
0.57227 | -121.4852 | -121.4872 | -121.4862 | -121.4865 | -121.4878 | -121.4911 | 0 | 0.57227 | -214.571 | -300 | -300 | -300 | -300 | -300
0.57239 | -122.0123 | -122.0142 | -122.0133 | -122.0136 | -122.0149 | -122.0182 | 0 | 0.57239 | -215.1412 | -300 | -300 | -300 | -300 | -300
0.57251 | -122.5829 | -122.5849 | -122.5839 | -122.5842 | -122.5855 | -122.5889 | 0 | 0.57251 | -215.7698 | -300 | -300 | -300 | -300 | -300
0.57263 | -123.2035 | -123.2054 | -123.2045 | -123.2048 | -123.2061 | -123.2094 | 0 | 0.57263 | -216.4587 | -300 | -300 | -300 | -300 | -300
0.57275 | -123.882 | -123.8839 | -123.883 | -123.8833 | -123.8846 | -123.888 | 0 | 0.57275 | -217.2097 | -300 | -300 | -300 | -300 | -300
0.57288 | -124.6286 | -124.6305 | -124.6296 | -124.6299 | -124.6312 | -124.6346 | 0 | 0.57288 | -218.0245 | -298.1584 | -300 | -300 | -300 | -300
0.573 | -125.4566 | -125.4585 | -125.4576 | -125.4579 | -125.4592 | -125.4626 | 0 | 0.573 | -218.9045 | -300 | -300 | -300 | -300 | -300
0.57312 | -126.3837 | -126.3856 | -126.3847 | -126.385 | -126.3863 | -126.3897 | 0 | 0.57312 | -219.8496 | -300 | -300 | -300 | -300 | -300
0.57324 | -127.4343 | -127.4362 | -127.4353 | -127.4356 | -127.4369 | -127.4403 | 0 | 0.57324 | -220.8572 | -300 | -300 | -300 | -300 | -300
0.57336 | -128.6434 | -128.6453 | -128.6444 | -128.6447 | -128.646 | -128.6494 | 0 | 0.57336 | -221.9203 | -300 | -300 | -300 | -300 | -300
0.57349 | -130.0635 | -130.0655 | -130.0645 | -130.0649 | -130.0662 | -130.0696 | 0 | 0.57349 | -223.0256 | -300 | -300 | -300 | -300 | -300
0.57361 | -131.7795 | -131.7814 | -131.7805 | -131.7808 | -131.7821 | -131.7855 | 0 | 0.57361 | -224.1505 | -296.193 | -300 | -300 | -300 | -300
0.57373 | -133.9407 | -133.9426 | -133.9417 | -133.942 | -133.9433 | -133.9467 | 0 | 0.57373 | -225.2604 | -300 | -300 | -300 | -300 | -300
0.57385 | -136.8511 | -136.853 | -136.8521 | -136.8524 | -136.8537 | -136.8572 | 0 | 0.57385 | -226.3056 | -297.6847 | -300 | -300 | -300 | -300
0.57397 | -141.3009 | -141.3028 | -141.3019 | -141.3022 | -141.3035 | -141.307 | 0 | 0.57397 | -227.2203 | -297.9989 | -300 | -300 | -300 | -300
0.5741 | -151.0218 | -151.0238 | -151.0228 | -151.0232 | -151.0245 | -151.0279 | 0 | 0.5741 | -227.9272 | -295.6277 | -300 | -300 | -300 | -300
0.57422 | -150.3996 | -150.4015 | -150.4006 | -150.4009 | -150.4022 | -150.4057 | 0 | 0.57422 | -228.3503 | -290.4345 | -300 | -300 | -300 | -300
0.57434 | -141.0302 | -141.0322 | -141.0313 | -141.0316 | -141.0329 | -141.0364 | 0 | 0.57434 | -228.4344 | -300 | -300 | -300 | -300 | -300
0.57446 | -136.6128 | -136.6147 | -136.6138 | -136.6141 | -136.6154 | -136.6189 | 0 | 0.57446 | -228.1643 | -295.4435 | -300 | -300 | -300 | -300
0.57458 | -133.689 | -133.691 | -133.69 | -133.6904 | -133.6917 | -133.6952 | 0 | 0.57458 | -227.5701 | -300 | -298.5283 | -300 | -300 | -300
0.57471 | -131.4992 | -131.5012 | -131.5002 | -131.5006 | -131.5019 | -131.5054 | 0 | 0.57471 | -226.7175 | -287.8047 | -292.3822 | -300 | -300 | -300
0.57483 | -129.7477 | -129.7497 | -129.7487 | -129.7491 | -129.7504 | -129.7539 | 0 | 0.57483 | -225.6873 | -290.9761 | -292.025 | -300 | -300 | -300
0.57495 | -128.2881 | -128.2901 | -128.2892 | -128.2895 | -128.2908 | -128.2943 | 0 | 0.57495 | -224.559 | -295.9721 | -295.6011 | -300 | -300 | -300
0.57507 | -127.0373 | -127.0393 | -127.0384 | -127.0387 | -127.04 | -127.0436 | 0 | 0.57507 | -223.4031 | -291.2159 | -300 | -300 | -300 | -300
0.5752 | -125.9434 | -125.9454 | -125.9445 | -125.9448 | -125.9461 | -125.9497 | 0 | 0.5752 | -222.2794 | -300 | -300 | -300 | -300 | -300
0.57532 | -124.9719 | -124.9739 | -124.9729 | -124.9733 | -124.9746 | -124.9781 | 0 | 0.57532 | -221.2393 | -297.9826 | -298.9909 | -300 | -300 | -300
0.57544 | -124.0986 | -124.1006 | -124.0996 | -124.1 | -124.1013 | -124.1048 | 0 | 0.57544 | -220.3283 | -295.0149 | -293.8856 | -300 | -300 | -300
0.57556 | -123.306 | -123.3079 | -123.307 | -123.3073 | -123.3087 | -123.3122 | 0 | 0.57556 | -219.5872 | -289.1549 | -289.8707 | -300 | -300 | -300
0.57568 | -122.5808 | -122.5828 | -122.5819 | -122.5822 | -122.5836 | -122.5871 | 0 | 0.57568 | -219.0531 | -300 | -287.0371 | -300 | -300 | -300
0.57581 | -121.9131 | -121.9151 | -121.9142 | -121.9145 | -121.9159 | -121.9194 | 0 | 0.57581 | -218.7598 | -293.7842 | -285.1991 | -300 | -300 | -300
0.57593 | -121.2949 | -121.2969 | -121.2959 | -121.2963 | -121.2976 | -121.3012 | 0 | 0.57593 | -218.7382 | -300 | -284.1155 | -300 | -300 | -300
0.57605 | -120.7197 | -120.7217 | -120.7208 | -120.7211 | -120.7225 | -120.726 | 0 | 0.57605 | -219.0166 | -287.3314 | -283.7134 | -300 | -300 | -300
0.57617 | -120.1825 | -120.1845 | -120.1835 | -120.1839 | -120.1853 | -120.1888 | 0 | 0.57617 | -219.6216 | -294.9142 | -283.8601 | -300 | -300 | -300
0.57629 | -119.679 | -119.681 | -119.68 | -119.6804 | -119.6817 | -119.6853 | 0 | 0.57629 | -220.5791 | -289.0253 | -284.5114 | -300 | -300 | -300
0.57642 | -119.2056 | -119.2075 | -119.2066 | -119.2069 | -119.2083 | -119.2119 | 0 | 0.57642 | -221.9151 | -290.8947 | -285.5465 | -283.6627 | -300 | -300
0.57654 | -118.7593 | -118.7613 | -118.7603 | -118.7607 | -118.7621 | -118.7656 | 0 | 0.57654 | -223.6574 | -289.5475 | -286.8422 | -283.1953 | -300 | -300
0.57666 | -118.3376 | -118.3396 | -118.3387 | -118.339 | -118.3404 | -118.344 | 0 | 0.57666 | -225.8367 | -285.9764 | -288.1215 | -287.31 | -300 | -300
0.57678 | -117.9384 | -117.9404 | -117.9395 | -117.9398 | -117.9412 | -117.9448 | 0 | 0.57678 | -228.4882 | -298.775 | -289.1798 | -291.8126 | -300 | -300
0.5769 | -117.5598 | -117.5618 | -117.5608 | -117.5612 | -117.5626 | -117.5662 | 0 | 0.5769 | -231.6543 | -284.6101 | -289.6269 | -296.8035 | -300 | -300
0.57703 | -117.2001 | -117.2021 | -117.2011 | -117.2015 | -117.2029 | -117.2065 | 0 | 0.57703 | -235.387 | -294.5677 | -289.5466 | -300 | -300 | -300
0.57715 | -116.8579 | -116.8599 | -116.8589 | -116.8593 | -116.8607 | -116.8643 | 0 | 0.57715 | -239.7527 | -287.2613 | -289.0615 | -300 | -300 | -300
0.57727 | -116.5319 | -116.5339 | -116.533 | -116.5334 | -116.5347 | -116.5384 | 0 | 0.57727 | -244.8382 | -290.4049 | -288.4445 | -300 | -300 | -300
0.57739 | -116.2211 | -116.2231 | -116.2222 | -116.2226 | -116.2239 | -116.2276 | 0 | 0.57739 | -250.7629 | -289.8041 | -287.9981 | -300 | -300 | -300
0.57751 | -115.9245 | -115.9265 | -115.9256 | -115.9259 | -115.9273 | -115.931 | 0 | 0.57751 | -257.6982 | -286.9859 | -287.9656 | -300 | -300 | -300
0.57764 | -115.6411 | -115.6431 | -115.6422 | -115.6425 | -115.6439 | -115.6476 | 0 | 0.57764 | -265.9005 | -300 | -288.5141 | -300 | -300 | -300
0.57776 | -115.3703 | -115.3723 | -115.3713 | -115.3717 | -115.3731 | -115.3767 | 0 | 0.57776 | -275.8187 | -294.181 | -289.9303 | -300 | -300 | -300
0.57788 | -115.1112 | -115.1132 | -115.1122 | -115.1126 | -115.114 | -115.1177 | 0 | 0.57788 | -288.3903 | -294.24 | -292.7104 | -300 | -300 | -300
0.578 | -114.8632 | -114.8652 | -114.8643 | -114.8646 | -114.8661 | -114.8697 | 0 | 0.578 | -300 | -287.7917 | -298.2698 | -300 | -300 | -300
0.57812 | -114.6258 | -114.6279 | -114.6269 | -114.6273 | -114.6287 | -114.6324 | 0 | 0.57812 | -300 | -300 | -300 | -300 | -300 | -300
0.57825 | -114.3985 | -114.4005 | -114.3996 | -114.4 | -114.4014 | -114.405 | 0 | 0.57825 | -300 | -287.9829 | -298.3612 | -300 | -300 | -300
0.57837 | -114.1808 | -114.1828 | -114.1818 | -114.1822 | -114.1836 | -114.1873 | 0 | 0.57837 | -300 | -294.6246 | -292.7154 | -300 | -300 | -300
0.57849 | -113.9721 | -113.9741 | -113.9732 | -113.9736 | -113.975 | -113.9787 | 0 | 0.57849 | -300 | -294.8126 | -289.9334 | -300 | -300 | -300
0.57861 | -113.7722 | -113.7743 | -113.7733 | -113.7737 | -113.7751 | -113.7788 | 0 | 0.57861 | -300 | -300 | -288.5151 | -300 | -300 | -300
0.57874 | -113.5807 | -113.5827 | -113.5818 | -113.5822 | -113.5836 | -113.5873 | 0 | 0.57874 | -300 | -287.8683 | -287.9714 | -300 | -300 | -300
0.57886 | -113.3973 | -113.3993 | -113.3983 | -113.3987 | -113.4001 | -113.4038 | 0 | 0.57886 | -300 | -290.9035 | -287.9941 | -300 | -300 | -300
0.57898 | -113.2215 | -113.2235 | -113.2226 | -113.223 | -113.2244 | -113.2281 | 0 | 0.57898 | -300 | -291.7069 | -288.4306 | -300 | -300 | -300
0.5791 | -113.0532 | -113.0552 | -113.0543 | -113.0547 | -113.0561 | -113.0598 | 0 | 0.5791 | -300 | -288.7471 | -289.0323 | -300 | -300 | -300
0.57922 | -112.8921 | -112.8941 | -112.8932 | -112.8936 | -112.895 | -112.8987 | 0 | 0.57922 | -300 | -296.2122 | -289.5529 | -300 | -300 | -300
0.57935 | -112.738 | -112.74 | -112.739 | -112.7394 | -112.7408 | -112.7446 | 0 | 0.57935 | -300 | -286.4754 | -289.6555 | -296.7771 | -300 | -300
0.57947 | -112.5905 | -112.5925 | -112.5916 | -112.592 | -112.5934 | -112.5972 | 0 | 0.57947 | -300 | -300 | -289.1405 | -291.8256 | -300 | -300
0.57959 | -112.4496 | -112.4516 | -112.4507 | -112.4511 | -112.4525 | -112.4563 | 0 | 0.57959 | -300 | -288.2423 | -288.12 | -287.2954 | -300 | -300
0.57971 | -112.315 | -112.3171 | -112.3161 | -112.3165 | -112.3179 | -112.3217 | 0 | 0.57971 | -300 | -292.0501 | -286.8179 | -283.1599 | -300 | -300
0.57983 | -112.1866 | -112.1886 | -112.1877 | -112.1881 | -112.1895 | -112.1933 | 0 | 0.57983 | -300 | -293.5997 | -285.5424 | -283.6152 | -300 | -300
0.57996 | -112.0641 | -112.0662 | -112.0652 | -112.0656 | -112.0671 | -112.0709 | 0 | 0.57996 | -300 | -292.0014 | -284.4824 | -300 | -300 | -300
0.58008 | -111.9475 | -111.9496 | -111.9486 | -111.949 | -111.9505 | -111.9543 | 0 | 0.58008 | -300 | -298.0826 | -283.8614 | -300 | -300 | -300
0.5802 | -111.8366 | -111.8387 | -111.8377 | -111.8381 | -111.8395 | -111.8434 | 0 | 0.5802 | -300 | -290.833 | -283.6907 | -300 | -300 | -300
0.58032 | -111.7313 | -111.7333 | -111.7324 | -111.7327 | -111.7342 | -111.738 | 0 | 0.58032 | -300 | -300 | -284.098 | -300 | -300 | -300
0.58044 | -111.6313 | -111.6334 | -111.6324 | -111.6328 | -111.6343 | -111.6381 | 0 | 0.58044 | -300 | -297.7579 | -285.1771 | -300 | -300 | -300
0.58057 | -111.5368 | -111.5388 | -111.5379 | -111.5382 | -111.5397 | -111.5435 | 0 | 0.58057 | -300 | -300 | -287.014 | -300 | -300 | -300
0.58069 | -111.4474 | -111.4494 | -111.4485 | -111.4489 | -111.4504 | -111.4542 | 0 | 0.58069 | -300 | -293.7392 | -289.9246 | -300 | -300 | -300
0.58081 | -111.3632 | -111.3652 | -111.3643 | -111.3647 | -111.3661 | -111.37 | 0 | 0.58081 | -300 | -299.8604 | -293.931 | -300 | -300 | -300
0.58093 | -111.284 | -111.286 | -111.2851 | -111.2855 | -111.2869 | -111.2908 | 0 | 0.58093 | -300 | -300 | -299.0412 | -300 | -300 | -300
0.58105 | -111.2097 | -111.2118 | -111.2108 | -111.2112 | -111.2127 | -111.2165 | 0 | 0.58105 | -300 | -300 | -300 | -300 | -300 | -300
0.58118 | -111.1403 | -111.1424 | -111.1414 | -111.1418 | -111.1433 | -111.1472 | 0 | 0.58118 | -298.0937 | -297.2028 | -300 | -300 | -300 | -300
0.5813 | -111.0758 | -111.0778 | -111.0769 | -111.0773 | -111.0788 | -111.0826 | 0 | 0.5813 | -297.6443 | -300 | -295.6108 | -300 | -300 | -300
0.58142 | -111.016 | -111.018 | -111.0171 | -111.0175 | -111.0189 | -111.0228 | 0 | 0.58142 | -300 | -297.7239 | -291.9302 | -300 | -300 | -300
0.58154 | -110.9608 | -110.9629 | -110.9619 | -110.9623 | -110.9638 | -110.9677 | 0 | 0.58154 | -297.6368 | -294.9803 | -292.3681 | -300 | -300 | -300
0.58167 | -110.9103 | -110.9124 | -110.9114 | -110.9118 | -110.9133 | -110.9172 | 0 | 0.58167 | -290.8814 | -300 | -298.5474 | -300 | -300 | -300
0.58179 | -110.8644 | -110.8664 | -110.8655 | -110.8659 | -110.8674 | -110.8713 | 0 | 0.58179 | -289.8077 | -300 | -300 | -300 | -300 | -300
0.58191 | -110.823 | -110.825 | -110.8241 | -110.8245 | -110.826 | -110.8299 | 0 | 0.58191 | -294.128 | -300 | -300 | -300 | -300 | -300
0.58203 | -110.7861 | -110.7881 | -110.7872 | -110.7876 | -110.7891 | -110.793 | 0 | 0.58203 | -300 | -299.6048 | -300 | -300 | -300 | -300
0.58215 | -110.7537 | -110.7557 | -110.7548 | -110.7552 | -110.7567 | -110.7606 | 0 | 0.58215 | -289.1943 | -300 | -300 | -300 | -300 | -300
0.58228 | -110.7257 | -110.7277 | -110.7268 | -110.7272 | -110.7287 | -110.7326 | 0 | 0.58228 | -286.2853 | -300 | -300 | -300 | -300 | -300
0.5824 | -110.7021 | -110.7041 | -110.7032 | -110.7036 | -110.7051 | -110.709 | 0 | 0.5824 | -288.4997 | -300 | -300 | -300 | -300 | -300
0.58252 | -110.6828 | -110.6849 | -110.684 | -110.6844 | -110.6859 | -110.6898 | 0 | 0.58252 | -300 | -300 | -300 | -300 | -300 | -300
0.58264 | -110.668 | -110.6701 | -110.6691 | -110.6695 | -110.671 | -110.675 | 0 | 0.58264 | -289.1485 | -300 | -300 | -300 | -300 | -300
0.58276 | -110.6575 | -110.6596 | -110.6586 | -110.659 | -110.6606 | -110.6645 | 0 | 0.58276 | -284.7632 | -300 | -300 | -300 | -300 | -300
0.58289 | -110.6514 | -110.6534 | -110.6525 | -110.6529 | -110.6544 | -110.6584 | 0 | 0.58289 | -286.4771 | -300 | -300 | -300 | -300 | -300
0.58301 | -110.6495 | -110.6516 | -110.6507 | -110.6511 | -110.6526 | -110.6566 | 0 | 0.58301 | -300 | -300 | -300 | -300 | -300 | -300
0.58313 | -110.6521 | -110.6541 | -110.6532 | -110.6536 | -110.6551 | -110.6591 | 0 | 0.58313 | -284.645 | -300 | -300 | -300 | -300 | -300
0.58325 | -110.6589 | -110.661 | -110.66 | -110.6605 | -110.662 | -110.666 | 0 | 0.58325 | -279.5522 | -300 | -300 | -300 | -300 | -300
0.58337 | -110.6701 | -110.6722 | -110.6712 | -110.6717 | -110.6732 | -110.6772 | 0 | 0.58337 | -279.1376 | -300 | -300 | -300 | -300 | -300
0.5835 | -110.6856 | -110.6877 | -110.6868 | -110.6872 | -110.6887 | -110.6927 | 0 | 0.5835 | -283.3211 | -300 | -300 | -300 | -300 | -300
0.58362 | -110.7056 | -110.7076 | -110.7067 | -110.7071 | -110.7087 | -110.7127 | 0 | 0.58362 | -300 | -300 | -300 | -300 | -300 | -300
0.58374 | -110.7299 | -110.7319 | -110.731 | -110.7314 | -110.733 | -110.737 | 0 | 0.58374 | -283.238 | -300 | -300 | -300 | -300 | -300
0.58386 | -110.7586 | -110.7606 | -110.7597 | -110.7601 | -110.7617 | -110.7657 | 0 | 0.58386 | -280.6532 | -300 | -300 | -300 | -300 | -300
0.58398 | -110.7917 | -110.7938 | -110.7928 | -110.7933 | -110.7948 | -110.7988 | 0 | 0.58398 | -284.1133 | -300 | -300 | -300 | -300 | -300
0.58411 | -110.8293 | -110.8314 | -110.8304 | -110.8309 | -110.8324 | -110.8364 | 0 | 0.58411 | -300 | -300 | -300 | -300 | -300 | -300
0.58423 | -110.8714 | -110.8734 | -110.8725 | -110.8729 | -110.8745 | -110.8785 | 0 | 0.58423 | -284.9638 | -300 | -300 | -300 | -300 | -300
0.58435 | -110.918 | -110.9201 | -110.9191 | -110.9196 | -110.9211 | -110.9252 | 0 | 0.58435 | -285.1826 | -300 | -300 | -300 | -300 | -300
0.58447 | -110.9692 | -110.9713 | -110.9703 | -110.9708 | -110.9723 | -110.9764 | 0 | 0.58447 | -294.7213 | -300 | -300 | -300 | -300 | -300
0.58459 | -111.025 | -111.0271 | -111.0262 | -111.0266 | -111.0282 | -111.0322 | 0 | 0.58459 | -277.2051 | -300 | -300 | -300 | -300 | -300
0.58472 | -111.0856 | -111.0876 | -111.0867 | -111.0871 | -111.0887 | -111.0928 | 0 | 0.58472 | -272.388 | -300 | -300 | -300 | -300 | -300
0.58484 | -111.1508 | -111.1529 | -111.152 | -111.1524 | -111.154 | -111.1581 | 0 | 0.58484 | -271.7946 | -300 | -300 | -300 | -300 | -300
0.58496 | -111.2209 | -111.223 | -111.222 | -111.2225 | -111.224 | -111.2281 | 0 | 0.58496 | -276.2139 | -300 | -300 | -300 | -300 | -300
0.58508 | -111.2958 | -111.2979 | -111.297 | -111.2974 | -111.299 | -111.3031 | 0 | 0.58508 | -288.1078 | -300 | -300 | -300 | -300 | -300
0.58521 | -111.3757 | -111.3778 | -111.3769 | -111.3773 | -111.3789 | -111.383 | 0 | 0.58521 | -272.4323 | -300 | -300 | -300 | -300 | -300
0.58533 | -111.4607 | -111.4628 | -111.4618 | -111.4623 | -111.4639 | -111.468 | 0 | 0.58533 | -269.5251 | -300 | -300 | -300 | -300 | -300
0.58545 | -111.5508 | -111.5528 | -111.5519 | -111.5524 | -111.5539 | -111.5581 | 0 | 0.58545 | -272.0534 | -300 | -300 | -300 | -300 | -300
0.58557 | -111.6461 | -111.6482 | -111.6472 | -111.6477 | -111.6492 | -111.6534 | 0 | 0.58557 | -300 | -300 | -300 | -300 | -300 | -300
0.58569 | -111.7467 | -111.7488 | -111.7479 | -111.7483 | -111.7499 | -111.754 | 0 | 0.58569 | -269.1763 | -300 | -300 | -300 | -300 | -300
0.58582 | -111.8528 | -111.8549 | -111.8539 | -111.8544 | -111.856 | -111.8601 | 0 | 0.58582 | -264.2378 | -300 | -300 | -300 | -300 | -300
0.58594 | -111.9644 | -111.9665 | -111.9656 | -111.9661 | -111.9677 | -111.9718 | 0 | 0.58594 | -263.4302 | -300 | -300 | -300 | -300 | -300
0.58606 | -112.0818 | -112.0839 | -112.083 | -112.0834 | -112.085 | -112.0892 | 0 | 0.58606 | -266.369 | -300 | -300 | -300 | -300 | -300
0.58618 | -112.205 | -112.2071 | -112.2062 | -112.2066 | -112.2082 | -112.2124 | 0 | 0.58618 | -279.0835 | -300 | -300 | -300 | -300 | -300
0.5863 | -112.3343 | -112.3364 | -112.3354 | -112.3359 | -112.3375 | -112.3417 | 0 | 0.5863 | -271.8114 | -287.5913 | -300 | -300 | -300 | -300
0.58643 | -112.4696 | -112.4718 | -112.4708 | -112.4713 | -112.4729 | -112.4771 | 0 | 0.58643 | -267.4323 | -276.5273 | -300 | -300 | -300 | -300
0.58655 | -112.6114 | -112.6135 | -112.6126 | -112.613 | -112.6146 | -112.6188 | 0 | 0.58655 | -271.2734 | -268.3997 | -300 | -300 | -300 | -300
0.58667 | -112.7597 | -112.7618 | -112.7609 | -112.7613 | -112.7629 | -112.7671 | 0 | 0.58667 | -275.3756 | -262.5965 | -300 | -300 | -300 | -300
0.58679 | -112.9147 | -112.9169 | -112.9159 | -112.9164 | -112.918 | -112.9222 | 0 | 0.58679 | -262.7681 | -258.7216 | -300 | -300 | -300 | -300
0.58691 | -113.0768 | -113.0789 | -113.078 | -113.0784 | -113.08 | -113.0843 | 0 | 0.58691 | -258.8516 | -256.5202 | -300 | -300 | -300 | -300
0.58704 | -113.246 | -113.2482 | -113.2472 | -113.2477 | -113.2493 | -113.2535 | 0 | 0.58704 | -258.4177 | -255.7904 | -300 | -300 | -300 | -300
0.58716 | -113.4228 | -113.4249 | -113.424 | -113.4245 | -113.4261 | -113.4303 | 0 | 0.58716 | -261.537 | -256.3432 | -300 | -300 | -300 | -300
0.58728 | -113.6074 | -113.6095 | -113.6086 | -113.609 | -113.6106 | -113.6149 | 0 | 0.58728 | -274.7001 | -257.9869 | -300 | -300 | -300 | -300
0.5874 | -113.8 | -113.8022 | -113.8012 | -113.8017 | -113.8033 | -113.8076 | 0 | 0.5874 | -266.1506 | -260.5126 | -300 | -300 | -300 | -300
0.58752 | -114.0012 | -114.0033 | -114.0023 | -114.0028 | -114.0044 | -114.0087 | 0 | 0.58752 | -260.8669 | -263.6775 | -300 | -300 | -300 | -300
0.58765 | -114.2111 | -114.2132 | -114.2123 | -114.2127 | -114.2144 | -114.2186 | 0 | 0.58765 | -261.0221 | -267.0648 | -300 | -300 | -300 | -300
0.58777 | -114.4303 | -114.4324 | -114.4314 | -114.4319 | -114.4335 | -114.4378 | 0 | 0.58777 | -266.2568 | -269.7446 | -300 | -300 | -300 | -300
0.58789 | -114.6591 | -114.6612 | -114.6603 | -114.6608 | -114.6624 | -114.6667 | 0 | 0.58789 | -283.5081 | -270.2462 | -300 | -300 | -300 | -300
0.58801 | -114.8981 | -114.9002 | -114.8993 | -114.8998 | -114.9014 | -114.9057 | 0 | 0.58801 | -266.8119 | -268.2491 | -300 | -300 | -300 | -300
0.58813 | -115.1479 | -115.15 | -115.1491 | -115.1495 | -115.1512 | -115.1555 | 0 | 0.58813 | -266.9623 | -265.0757 | -300 | -300 | -300 | -300
0.58826 | -115.4089 | -115.411 | -115.4101 | -115.4106 | -115.4122 | -115.4165 | 0 | 0.58826 | -296.8764 | -261.8475 | -300 | -300 | -300 | -300
0.58838 | -115.6819 | -115.6841 | -115.6831 | -115.6836 | -115.6853 | -115.6896 | 0 | 0.58838 | -263.8152 | -258.9863 | -300 | -300 | -300 | -300
0.5885 | -115.9677 | -115.9698 | -115.9689 | -115.9693 | -115.971 | -115.9753 | 0 | 0.5885 | -258.4924 | -256.5596 | -300 | -300 | -300 | -300
0.58862 | -116.2669 | -116.2691 | -116.2681 | -116.2686 | -116.2703 | -116.2746 | 0 | 0.58862 | -257.5978 | -254.5388 | -300 | -300 | -300 | -300
0.58875 | -116.5806 | -116.5828 | -116.5819 | -116.5823 | -116.584 | -116.5883 | 0 | 0.58875 | -260.6285 | -252.8673 | -300 | -300 | -300 | -300
0.58887 | -116.9098 | -116.912 | -116.9111 | -116.9115 | -116.9132 | -116.9175 | 0 | 0.58887 | -274.3461 | -251.5009 | -300 | -300 | -300 | -300
0.58899 | -117.2557 | -117.2578 | -117.2569 | -117.2574 | -117.259 | -117.2634 | 0 | 0.58899 | -265.5573 | -250.4033 | -300 | -300 | -300 | -300
0.58911 | -117.6195 | -117.6216 | -117.6207 | -117.6212 | -117.6228 | -117.6272 | 0 | 0.58911 | -261.5775 | -249.5427 | -300 | -300 | -300 | -300
0.58923 | -118.0027 | -118.0048 | -118.0039 | -118.0044 | -118.0061 | -118.0105 | 0 | 0.58923 | -265.673 | -248.8905 | -300 | -300 | -300 | -300
0.58936 | -118.4071 | -118.4093 | -118.4084 | -118.4088 | -118.4105 | -118.4149 | 0 | 0.58936 | -270.1663 | -248.4243 | -300 | -300 | -300 | -300
0.58948 | -118.8347 | -118.8369 | -118.8359 | -118.8364 | -118.8381 | -118.8425 | 0 | 0.58948 | -257.9321 | -248.1327 | -300 | -300 | -300 | -300
0.5896 | -119.2878 | -119.2899 | -119.289 | -119.2895 | -119.2912 | -119.2956 | 0 | 0.5896 | -254.6307 | -248.0027 | -300 | -300 | -300 | -300
0.58972 | -119.769 | -119.7712 | -119.7702 | -119.7707 | -119.7724 | -119.7768 | 0 | 0.58972 | -255.3541 | -248.0209 | -300 | -300 | -300 | -300
0.58984 | -120.2816 | -120.2838 | -120.2828 | -120.2833 | -120.285 | -120.2894 | 0 | 0.58984 | -261.9399 | -248.1747 | -300 | -300 | -300 | -300
0.58997 | -120.8294 | -120.8315 | -120.8306 | -120.8311 | -120.8328 | -120.8372 | 0 | 0.58997 | -265.8799 | -248.4519 | -288.13 | -300 | -300 | -300
0.59009 | -121.4169 | -121.419 | -121.4181 | -121.4186 | -121.4203 | -121.4247 | 0 | 0.59009 | -255.8007 | -248.8453 | -265.5014 | -300 | -300 | -300
0.59021 | -122.0497 | -122.0519 | -122.0509 | -122.0514 | -122.0531 | -122.0576 | 0 | 0.59021 | -254.0544 | -249.3411 | -253.3141 | -300 | -300 | -300
0.59033 | -122.7349 | -122.737 | -122.7361 | -122.7366 | -122.7383 | -122.7427 | 0 | 0.59033 | -257.3833 | -249.9204 | -247.4113 | -300 | -300 | -300
0.59045 | -123.481 | -123.4832 | -123.4822 | -123.4827 | -123.4844 | -123.4889 | 0 | 0.59045 | -286.0428 | -250.5583 | -245.8655 | -300 | -300 | -300
0.59058 | -124.2994 | -124.3015 | -124.3006 | -124.3011 | -124.3028 | -124.3073 | 0 | 0.59058 | -255.8593 | -251.2324 | -246.945 | -300 | -300 | -300
0.5907 | -125.2047 | -125.2068 | -125.2059 | -125.2064 | -125.2081 | -125.2126 | 0 | 0.5907 | -251.7097 | -251.9097 | -248.9409 | -300 | -300 | -300
0.59082 | -126.2167 | -126.2189 | -126.2179 | -126.2184 | -126.2202 | -126.2246 | 0 | 0.59082 | -252.0515 | -252.5511 | -251.0639 | -300 | -300 | -300
0.59094 | -127.3632 | -127.3654 | -127.3645 | -127.365 | -127.3667 | -127.3712 | 0 | 0.59094 | -257.9005 | -253.1138 | -253.2835 | -300 | -300 | -300
0.59106 | -128.6846 | -128.6867 | -128.6858 | -128.6863 | -128.688 | -128.6925 | 0 | 0.59106 | -264.5981 | -253.5533 | -255.5957 | -300 | -300 | -300
0.59119 | -130.2428 | -130.2449 | -130.244 | -130.2445 | -130.2462 | -130.2507 | 0 | 0.59119 | -252.8073 | -253.8412 | -258.0219 | -300 | -300 | -300
0.59131 | -132.1407 | -132.1429 | -132.142 | -132.1425 | -132.1442 | -132.1487 | 0 | 0.59131 | -250.2608 | -253.9616 | -260.5616 | -300 | -300 | -300
0.59143 | -134.5683 | -134.5704 | -134.5695 | -134.57 | -134.5718 | -134.5763 | 0 | 0.59143 | -251.8094 | -253.9183 | -263.2329 | -300 | -300 | -300
0.59155 | -137.9403 | -137.9424 | -137.9415 | -137.942 | -137.9438 | -137.9483 | 0 | 0.59155 | -260.0153 | -253.7292 | -266.0463 | -300 | -300 | -300
0.59167 | -143.5046 | -143.5067 | -143.5058 | -143.5063 | -143.5081 | -143.5126 | 0 | 0.59167 | -260.5547 | -253.4296 | -269.0266 | -300 | -300 | -300
0.5918 | -163.0502 | -163.0524 | -163.0514 | -163.052 | -163.0537 | -163.0582 | 0 | 0.5918 | -252.4993 | -253.0691 | -272.1826 | -300 | -300 | -300
0.59192 | -145.599 | -145.6012 | -145.6002 | -145.6008 | -145.6025 | -145.6071 | 0 | 0.59192 | -251.5018 | -252.6899 | -275.5449 | -300 | -300 | -300
0.59204 | -139.0356 | -139.0377 | -139.0368 | -139.0373 | -139.0391 | -139.0436 | 0 | 0.59204 | -255.4468 | -252.3321 | -279.1394 | -283.4981 | -300 | -300
0.59216 | -135.3555 | -135.3576 | -135.3567 | -135.3572 | -135.359 | -135.3636 | 0 | 0.59216 | -281.5487 | -252.0248 | -282.9868 | -283.0487 | -300 | -300
0.59229 | -132.7913 | -132.7935 | -132.7926 | -132.7931 | -132.7949 | -132.7995 | 0 | 0.59229 | -254.6817 | -251.8011 | -287.17 | -287.1763 | -300 | -300
0.59241 | -130.8253 | -130.8275 | -130.8266 | -130.8271 | -130.8289 | -130.8334 | 0 | 0.59241 | -251.0119 | -251.688 | -291.7079 | -291.6746 | -300 | -300
0.59253 | -129.2333 | -129.2355 | -129.2346 | -129.2351 | -129.2368 | -129.2414 | 0 | 0.59253 | -251.6611 | -251.7098 | -296.7502 | -296.6359 | -300 | -300
0.59265 | -127.8978 | -127.8999 | -127.899 | -127.8995 | -127.9013 | -127.9059 | 0 | 0.59265 | -256.9085 | -251.8846 | -300 | -300 | -300 | -300
0.59277 | -126.7493 | -126.7515 | -126.7505 | -126.7511 | -126.7528 | -126.7574 | 0 | 0.59277 | -281.4997 | -252.2362 | -300 | -300 | -300 | -300
0.5929 | -125.7435 | -125.7457 | -125.7448 | -125.7453 | -125.747 | -125.7517 | 0 | 0.5929 | -258.9169 | -252.8016 | -300 | -300 | -300 | -300
0.59302 | -124.8502 | -124.8524 | -124.8515 | -124.852 | -124.8538 | -124.8584 | 0 | 0.59302 | -258.5069 | -253.6268 | -300 | -300 | -300 | -300
0.59314 | -124.0481 | -124.0503 | -124.0494 | -124.0499 | -124.0517 | -124.0563 | 0 | 0.59314 | -272.5055 | -254.7763 | -300 | -300 | -300 | -300
0.59326 | -123.3214 | -123.3236 | -123.3227 | -123.3232 | -123.325 | -123.3296 | 0 | 0.59326 | -258.3693 | -256.3564 | -300 | -300 | -300 | -300
0.59338 | -122.6582 | -122.6604 | -122.6595 | -122.66 | -122.6618 | -122.6665 | 0 | 0.59338 | -252.5215 | -258.5736 | -300 | -300 | -300 | -300
0.59351 | -122.0493 | -122.0515 | -122.0506 | -122.0511 | -122.0529 | -122.0575 | 0 | 0.59351 | -251.7416 | -261.8951 | -300 | -300 | -300 | -300
0.59363 | -121.4873 | -121.4895 | -121.4886 | -121.4891 | -121.4909 | -121.4956 | 0 | 0.59363 | -255.5056 | -267.7931 | -300 | -300 | -300 | -300
0.59375 | -120.9665 | -120.9687 | -120.9678 | -120.9683 | -120.9701 | -120.9748 | 0 | 0.59375 | -300 | -300 | -300 | -300 | -300 | -300
0.59387 | -120.4819 | -120.4841 | -120.4832 | -120.4837 | -120.4855 | -120.4902 | 0 | 0.59387 | -255.4128 | -267.801 | -300 | -300 | -300 | -300
0.59399 | -120.0297 | -120.0319 | -120.031 | -120.0315 | -120.0333 | -120.038 | 0 | 0.59399 | -251.5568 | -261.8908 | -300 | -300 | -300 | -300
0.59412 | -119.6065 | -119.6087 | -119.6078 | -119.6083 | -119.6102 | -119.6149 | 0 | 0.59412 | -252.2446 | -258.5673 | -300 | -300 | -300 | -300
0.59424 | -119.2096 | -119.2118 | -119.2109 | -119.2114 | -119.2132 | -119.2179 | 0 | 0.59424 | -257.9984 | -256.3444 | -300 | -300 | -300 | -300
0.59436 | -118.8365 | -118.8387 | -118.8378 | -118.8383 | -118.8401 | -118.8448 | 0 | 0.59436 | -272.0455 | -254.7616 | -300 | -300 | -300 | -300
0.59448 | -118.4852 | -118.4874 | -118.4865 | -118.487 | -118.4888 | -118.4936 | 0 | 0.59448 | -257.9505 | -253.6076 | -300 | -300 | -300 | -300
0.5946 | -118.1539 | -118.1562 | -118.1552 | -118.1558 | -118.1576 | -118.1623 | 0 | 0.5946 | -258.2661 | -252.7802 | -300 | -300 | -300 | -300
0.59473 | -117.8412 | -117.8434 | -117.8425 | -117.843 | -117.8449 | -117.8496 | 0 | 0.59473 | -280.7686 | -252.2126 | -300 | -300 | -300 | -300
0.59485 | -117.5456 | -117.5478 | -117.5469 | -117.5475 | -117.5493 | -117.554 | 0 | 0.59485 | -256.0685 | -251.8561 | -300 | -300 | -300 | -300
0.59497 | -117.266 | -117.2682 | -117.2673 | -117.2678 | -117.2697 | -117.2744 | 0 | 0.59497 | -250.7254 | -251.6783 | -296.6614 | -296.5213 | -300 | -300
0.59509 | -117.0013 | -117.0035 | -117.0026 | -117.0032 | -117.005 | -117.0098 | 0 | 0.59509 | -249.9807 | -251.6539 | -291.647 | -291.6985 | -300 | -300
0.59521 | -116.7506 | -116.7528 | -116.7519 | -116.7525 | -116.7543 | -116.7591 | 0 | 0.59521 | -253.5527 | -251.7638 | -287.135 | -287.1368 | -300 | -300
0.59534 | -116.5131 | -116.5153 | -116.5144 | -116.5149 | -116.5168 | -116.5215 | 0 | 0.59534 | -280.3438 | -251.9845 | -282.9672 | -283.0087 | -300 | -300
0.59546 | -116.2879 | -116.2902 | -116.2893 | -116.2898 | -116.2916 | -116.2964 | 0 | 0.59546 | -254.1221 | -252.2883 | -279.1024 | -283.4572 | -300 | -300
0.59558 | -116.0746 | -116.0768 | -116.0759 | -116.0765 | -116.0783 | -116.0831 | 0 | 0.59558 | -250.0772 | -252.6437 | -275.4931 | -300 | -300 | -300
0.5957 | -115.8724 | -115.8746 | -115.8737 | -115.8743 | -115.8761 | -115.8809 | 0 | 0.5957 | -250.9749 | -253.0187 | -272.1369 | -300 | -300 | -300
0.59583 | -115.6808 | -115.683 | -115.6821 | -115.6827 | -115.6845 | -115.6894 | 0 | 0.59583 | -258.9295 | -253.3782 | -268.9718 | -300 | -300 | -300
0.59595 | -115.4994 | -115.5016 | -115.5007 | -115.5012 | -115.5031 | -115.5079 | 0 | 0.59595 | -258.2846 | -253.673 | -265.9948 | -300 | -300 | -300
0.59607 | -115.3276 | -115.3298 | -115.3289 | -115.3295 | -115.3313 | -115.3362 | 0 | 0.59607 | -249.9754 | -253.859 | -263.1749 | -300 | -300 | -300
0.59619 | -115.1651 | -115.1674 | -115.1665 | -115.167 | -115.1689 | -115.1737 | 0 | 0.59619 | -248.3207 | -253.899 | -260.4966 | -300 | -300 | -300
0.59631 | -115.0116 | -115.0138 | -115.0129 | -115.0135 | -115.0153 | -115.0202 | 0 | 0.59631 | -250.7596 | -253.7749 | -257.954 | -300 | -300 | -300
0.59644 | -114.8666 | -114.8688 | -114.8679 | -114.8685 | -114.8704 | -114.8752 | 0 | 0.59644 | -262.4457 | -253.4842 | -255.5262 | -300 | -300 | -300
0.59656 | -114.7299 | -114.7322 | -114.7312 | -114.7318 | -114.7337 | -114.7386 | 0 | 0.59656 | -255.6345 | -253.0419 | -253.2117 | -300 | -300 | -300
0.59668 | -114.6012 | -114.6035 | -114.6026 | -114.6031 | -114.605 | -114.6099 | 0 | 0.59668 | -249.6748 | -252.4776 | -250.9883 | -300 | -300 | -300
0.5968 | -114.4803 | -114.4825 | -114.4816 | -114.4822 | -114.4841 | -114.489 | 0 | 0.5968 | -249.2179 | -251.8312 | -248.862 | -300 | -300 | -300
0.59692 | -114.3669 | -114.3691 | -114.3682 | -114.3688 | -114.3707 | -114.3756 | 0 | 0.59692 | -253.2541 | -251.1504 | -246.8639 | -300 | -300 | -300
0.59705 | -114.2608 | -114.263 | -114.2621 | -114.2627 | -114.2646 | -114.2695 | 0 | 0.59705 | -283.3656 | -250.4739 | -245.7806 | -300 | -300 | -300
0.59717 | -114.1618 | -114.1641 | -114.1632 | -114.1637 | -114.1656 | -114.1706 | 0 | 0.59717 | -254.539 | -249.8329 | -247.3233 | -300 | -300 | -300
0.59729 | -114.0698 | -114.072 | -114.0711 | -114.0717 | -114.0736 | -114.0785 | 0 | 0.59729 | -251.091 | -249.2499 | -253.2234 | -300 | -300 | -300
0.59741 | -113.9845 | -113.9868 | -113.9859 | -113.9865 | -113.9884 | -113.9933 | 0 | 0.59741 | -252.7118 | -248.751 | -265.407 | -300 | -300 | -300
0.59753 | -113.9059 | -113.9082 | -113.9073 | -113.9078 | -113.9097 | -113.9147 | 0 | 0.59753 | -262.6613 | -248.355 | -288.0285 | -300 | -300 | -300
0.59766 | -113.8338 | -113.8361 | -113.8352 | -113.8357 | -113.8376 | -113.8426 | 0 | 0.59766 | -258.598 | -248.0745 | -300 | -300 | -300 | -300
0.59778 | -113.7681 | -113.7703 | -113.7694 | -113.77 | -113.7719 | -113.7769 | 0 | 0.59778 | -251.8828 | -247.9181 | -300 | -300 | -300 | -300
0.5979 | -113.7087 | -113.7109 | -113.71 | -113.7106 | -113.7125 | -113.7175 | 0 | 0.5979 | -251.0268 | -247.8963 | -300 | -300 | -300 | -300
0.59802 | -113.6554 | -113.6576 | -113.6567 | -113.6573 | -113.6592 | -113.6642 | 0 | 0.59802 | -254.1889 | -248.0223 | -300 | -300 | -300 | -300
0.59814 | -113.6082 | -113.6105 | -113.6096 | -113.6102 | -113.6121 | -113.6171 | 0 | 0.59814 | -266.29 | -248.3114 | -300 | -300 | -300 | -300
0.59827 | -113.5671 | -113.5694 | -113.5685 | -113.5691 | -113.571 | -113.576 | 0 | 0.59827 | -261.6481 | -248.7739 | -300 | -300 | -300 | -300
0.59839 | -113.5319 | -113.5342 | -113.5333 | -113.5339 | -113.5358 | -113.5408 | 0 | 0.59839 | -257.4108 | -249.4229 | -300 | -300 | -300 | -300
0.59851 | -113.5027 | -113.5049 | -113.504 | -113.5046 | -113.5066 | -113.5116 | 0 | 0.59851 | -261.2478 | -250.2809 | -300 | -300 | -300 | -300
0.59863 | -113.4793 | -113.4815 | -113.4806 | -113.4812 | -113.4832 | -113.4882 | 0 | 0.59863 | -269.8916 | -251.3763 | -300 | -300 | -300 | -300
0.59875 | -113.4617 | -113.4639 | -113.463 | -113.4636 | -113.4656 | -113.4706 | 0 | 0.59875 | -256.0091 | -252.7381 | -300 | -300 | -300 | -300
0.59888 | -113.4499 | -113.4521 | -113.4513 | -113.4518 | -113.4538 | -113.4588 | 0 | 0.59888 | -252.8209 | -254.4059 | -300 | -300 | -300 | -300
0.599 | -113.4439 | -113.4461 | -113.4452 | -113.4458 | -113.4478 | -113.4528 | 0 | 0.599 | -253.5576 | -256.4239 | -300 | -300 | -300 | -300
0.59912 | -113.4436 | -113.4459 | -113.445 | -113.4456 | -113.4475 | -113.4526 | 0 | 0.59912 | -258.7201 | -258.8469 | -300 | -300 | -300 | -300
0.59924 | -113.4491 | -113.4514 | -113.4505 | -113.4511 | -113.453 | -113.4581 | 0 | 0.59924 | -291.6145 | -261.7061 | -300 | -300 | -300 | -300
0.59937 | -113.4603 | -113.4626 | -113.4617 | -113.4623 | -113.4643 | -113.4693 | 0 | 0.59937 | -261.521 | -264.9302 | -300 | -300 | -300 | -300
0.59949 | -113.4774 | -113.4796 | -113.4787 | -113.4793 | -113.4813 | -113.4864 | 0 | 0.59949 | -261.1937 | -268.1085 | -300 | -300 | -300 | -300
0.59961 | -113.5002 | -113.5024 | -113.5015 | -113.5021 | -113.5041 | -113.5092 | 0 | 0.59961 | -277.6923 | -270.0988 | -300 | -300 | -300 | -300
0.59973 | -113.5288 | -113.5311 | -113.5302 | -113.5308 | -113.5327 | -113.5378 | 0 | 0.59973 | -260.2759 | -269.5928 | -300 | -300 | -300 | -300
0.59985 | -113.5633 | -113.5656 | -113.5647 | -113.5653 | -113.5672 | -113.5723 | 0 | 0.59985 | -254.8517 | -266.9084 | -300 | -300 | -300 | -300
0.59998 | -113.6037 | -113.6059 | -113.605 | -113.6057 | -113.6076 | -113.6127 | 0 | 0.59998 | -254.5005 | -263.5156 | -300 | -300 | -300 | -300
0.6001 | -113.65 | -113.6523 | -113.6514 | -113.652 | -113.654 | -113.6591 | 0 | 0.6001 | -259.5873 | -260.351 | -300 | -300 | -300 | -300
0.60022 | -113.7024 | -113.7047 | -113.7038 | -113.7044 | -113.7064 | -113.7115 | 0 | 0.60022 | -267.9318 | -257.8209 | -300 | -300 | -300 | -300
0.60034 | -113.7608 | -113.7631 | -113.7622 | -113.7628 | -113.7648 | -113.77 | 0 | 0.60034 | -254.5612 | -256.1725 | -300 | -300 | -300 | -300
0.60046 | -113.8255 | -113.8278 | -113.8269 | -113.8275 | -113.8295 | -113.8346 | 0 | 0.60046 | -251.2297 | -255.6175 | -300 | -300 | -300 | -300
0.60059 | -113.8964 | -113.8987 | -113.8978 | -113.8984 | -113.9004 | -113.9056 | 0 | 0.60059 | -251.4429 | -256.3462 | -300 | -300 | -300 | -300
0.60071 | -113.9737 | -113.976 | -113.9751 | -113.9757 | -113.9777 | -113.9829 | 0 | 0.60071 | -255.1365 | -258.543 | -300 | -300 | -300 | -300
0.60083 | -114.0575 | -114.0598 | -114.0589 | -114.0595 | -114.0615 | -114.0667 | 0 | 0.60083 | -267.514 | -262.4132 | -300 | -300 | -300 | -300
0.60095 | -114.148 | -114.1503 | -114.1494 | -114.15 | -114.152 | -114.1572 | 0 | 0.60095 | -263.172 | -268.2095 | -300 | -300 | -300 | -300
0.60107 | -114.2452 | -114.2475 | -114.2466 | -114.2472 | -114.2492 | -114.2544 | 0 | 0.60107 | -259.0929 | -276.3367 | -300 | -300 | -300 | -300
0.6012 | -114.3494 | -114.3516 | -114.3508 | -114.3514 | -114.3534 | -114.3586 | 0 | 0.6012 | -263.2169 | -287.4029 | -300 | -300 | -300 | -300
0.60132 | -114.4606 | -114.4629 | -114.462 | -114.4626 | -114.4647 | -114.4699 | 0 | 0.60132 | -270.2461 | -300 | -300 | -300 | -300 | -300
0.60144 | -114.5792 | -114.5815 | -114.5806 | -114.5812 | -114.5832 | -114.5885 | 0 | 0.60144 | -257.2625 | -300 | -300 | -300 | -300 | -300
0.60156 | -114.7053 | -114.7076 | -114.7067 | -114.7073 | -114.7093 | -114.7146 | 0 | 0.60156 | -254.0522 | -300 | -300 | -300 | -300 | -300
0.60168 | -114.8391 | -114.8414 | -114.8405 | -114.8412 | -114.8432 | -114.8484 | 0 | 0.60168 | -254.5823 | -300 | -300 | -300 | -300 | -300
0.60181 | -114.981 | -114.9833 | -114.9824 | -114.983 | -114.985 | -114.9903 | 0 | 0.60181 | -259.2376 | -300 | -300 | -300 | -300 | -300
0.60193 | -115.1311 | -115.1334 | -115.1325 | -115.1331 | -115.1351 | -115.1404 | 0 | 0.60193 | -290.2186 | -300 | -300 | -300 | -300 | -300
0.60205 | -115.2898 | -115.2921 | -115.2912 | -115.2918 | -115.2938 | -115.2991 | 0 | 0.60205 | -261.5243 | -300 | -300 | -300 | -300 | -300
0.60217 | -115.4574 | -115.4597 | -115.4588 | -115.4594 | -115.4615 | -115.4667 | 0 | 0.60217 | -258.6867 | -300 | -300 | -300 | -300 | -300
0.60229 | -115.6343 | -115.6366 | -115.6357 | -115.6363 | -115.6384 | -115.6436 | 0 | 0.60229 | -261.2843 | -300 | -300 | -300 | -300 | -300
0.60242 | -115.8208 | -115.8231 | -115.8223 | -115.8229 | -115.8249 | -115.8302 | 0 | 0.60242 | -276.5641 | -300 | -300 | -300 | -300 | -300
0.60254 | -116.0175 | -116.0198 | -116.019 | -116.0196 | -116.0216 | -116.027 | 0 | 0.60254 | -264.3917 | -300 | -300 | -300 | -300 | -300
0.60266 | -116.2248 | -116.2272 | -116.2263 | -116.2269 | -116.229 | -116.2343 | 0 | 0.60266 | -259.632 | -300 | -300 | -300 | -300 | -300
0.60278 | -116.4433 | -116.4456 | -116.4447 | -116.4454 | -116.4474 | -116.4528 | 0 | 0.60278 | -259.8687 | -300 | -300 | -300 | -300 | -300
0.60291 | -116.6735 | -116.6759 | -116.675 | -116.6756 | -116.6777 | -116.683 | 0 | 0.60291 | -264.3267 | -300 | -300 | -300 | -300 | -300
0.60303 | -116.9162 | -116.9185 | -116.9176 | -116.9183 | -116.9203 | -116.9257 | 0 | 0.60303 | -281.411 | -300 | -300 | -300 | -300 | -300
0.60315 | -117.172 | -117.1743 | -117.1734 | -117.1741 | -117.1761 | -117.1815 | 0 | 0.60315 | -271.5288 | -300 | -300 | -300 | -300 | -300
0.60327 | -117.4418 | -117.4441 | -117.4432 | -117.4439 | -117.446 | -117.4513 | 0 | 0.60327 | -270.9648 | -300 | -300 | -300 | -300 | -300
0.60339 | -117.7265 | -117.7289 | -117.728 | -117.7286 | -117.7307 | -117.7361 | 0 | 0.60339 | -299.1284 | -300 | -300 | -300 | -300 | -300
0.60352 | -118.0273 | -118.0296 | -118.0287 | -118.0294 | -118.0314 | -118.0368 | 0 | 0.60352 | -269.22 | -300 | -300 | -300 | -300 | -300
0.60364 | -118.3451 | -118.3475 | -118.3466 | -118.3472 | -118.3493 | -118.3547 | 0 | 0.60364 | -265.334 | -300 | -300 | -300 | -300 | -300
0.60376 | -118.6815 | -118.6839 | -118.683 | -118.6836 | -118.6857 | -118.6911 | 0 | 0.60376 | -267.4454 | -300 | -300 | -300 | -300 | -300
0.60388 | -119.038 | -119.0403 | -119.0394 | -119.0401 | -119.0422 | -119.0476 | 0 | 0.60388 | -292.2544 | -300 | -300 | -300 | -300 | -300
0.604 | -119.4163 | -119.4186 | -119.4177 | -119.4184 | -119.4205 | -119.4259 | 0 | 0.604 | -266.6122 | -300 | -300 | -300 | -300 | -300
0.60413 | -119.8184 | -119.8208 | -119.8199 | -119.8205 | -119.8226 | -119.8281 | 0 | 0.60413 | -261.9138 | -300 | -300 | -300 | -300 | -300
0.60425 | -120.2469 | -120.2492 | -120.2483 | -120.249 | -120.2511 | -120.2565 | 0 | 0.60425 | -261.8477 | -300 | -300 | -300 | -300 | -300
0.60437 | -120.7044 | -120.7067 | -120.7058 | -120.7065 | -120.7086 | -120.7141 | 0 | 0.60437 | -266.3927 | -300 | -300 | -300 | -300 | -300
0.60449 | -121.1943 | -121.1966 | -121.1958 | -121.1964 | -121.1985 | -121.204 | 0 | 0.60449 | -294.0154 | -300 | -300 | -300 | -300 | -300
0.60461 | -121.7206 | -121.723 | -121.7221 | -121.7227 | -121.7249 | -121.7303 | 0 | 0.60461 | -267.1561 | -300 | -300 | -300 | -300 | -300
0.60474 | -122.2881 | -122.2905 | -122.2896 | -122.2903 | -122.2924 | -122.2979 | 0 | 0.60474 | -264.8257 | -300 | -300 | -300 | -300 | -300
0.60486 | -122.9027 | -122.9051 | -122.9042 | -122.9049 | -122.907 | -122.9125 | 0 | 0.60486 | -268.6442 | -300 | -300 | -300 | -300 | -300
0.60498 | -123.5718 | -123.5741 | -123.5733 | -123.5739 | -123.5761 | -123.5816 | 0 | 0.60498 | -285.481 | -300 | -300 | -300 | -300 | -300
0.6051 | -124.3046 | -124.3069 | -124.306 | -124.3067 | -124.3088 | -124.3144 | 0 | 0.6051 | -266.659 | -300 | -300 | -300 | -300 | -300
0.60522 | -125.1131 | -125.1154 | -125.1145 | -125.1152 | -125.1174 | -125.1229 | 0 | 0.60522 | -263.811 | -300 | -300 | -300 | -300 | -300
0.60535 | -126.0131 | -126.0155 | -126.0146 | -126.0153 | -126.0174 | -126.0229 | 0 | 0.60535 | -266.0323 | -300 | -300 | -300 | -300 | -300
0.60547 | -127.0263 | -127.0287 | -127.0278 | -127.0285 | -127.0306 | -127.0361 | 0 | 0.60547 | -279.7167 | -299.1473 | -300 | -300 | -300 | -300
0.60559 | -128.183 | -128.1854 | -128.1845 | -128.1852 | -128.1873 | -128.1929 | 0 | 0.60559 | -269.3302 | -300 | -300 | -300 | -300 | -300
0.60571 | -129.5281 | -129.5305 | -129.5296 | -129.5303 | -129.5324 | -129.538 | 0 | 0.60571 | -264.2473 | -300 | -300 | -300 | -300 | -300
0.60583 | -131.1318 | -131.1342 | -131.1333 | -131.134 | -131.1362 | -131.1417 | 0 | 0.60583 | -264.6282 | -300 | -298.1585 | -300 | -300 | -300
0.60596 | -133.1134 | -133.1157 | -133.1148 | -133.1155 | -133.1177 | -133.1233 | 0 | 0.60596 | -270.5839 | -294.6522 | -292.0127 | -300 | -300 | -300
0.60608 | -135.7008 | -135.7032 | -135.7023 | -135.703 | -135.7051 | -135.7107 | 0 | 0.60608 | -280.6801 | -297.2756 | -291.6741 | -300 | -300 | -300
0.6062 | -139.4247 | -139.427 | -139.4261 | -139.4268 | -139.429 | -139.4346 | 0 | 0.6062 | -268.6932 | -300 | -295.2637 | -300 | -300 | -300
0.60632 | -146.1229 | -146.1253 | -146.1244 | -146.1251 | -146.1272 | -146.1328 | 0 | 0.60632 | -268.149 | -296.9359 | -300 | -300 | -300 | -300
0.60645 | -161.6973 | -161.6997 | -161.6988 | -161.6995 | -161.7017 | -161.7073 | 0 | 0.60645 | -275.6201 | -300 | -300 | -300 | -300 | -300
0.60657 | -143.6041 | -143.6065 | -143.6056 | -143.6063 | -143.6085 | -143.6141 | 0 | 0.60657 | -275.2757 | -300 | -298.7948 | -300 | -300 | -300
0.60669 | -138.1321 | -138.1345 | -138.1336 | -138.1343 | -138.1365 | -138.1421 | 0 | 0.60669 | -267.3081 | -299.6631 | -293.5231 | -300 | -300 | -300
0.60681 | -134.796 | -134.7983 | -134.7975 | -134.7982 | -134.8003 | -134.806 | 0 | 0.60681 | -266.4701 | -293.5298 | -289.4672 | -300 | -300 | -300
0.60693 | -132.3888 | -132.3911 | -132.3903 | -132.391 | -132.3931 | -132.3988 | 0 | 0.60693 | -270.6579 | -300 | -286.6877 | -300 | -300 | -300
0.60706 | -130.5047 | -130.5071 | -130.5062 | -130.5069 | -130.5091 | -130.5148 | 0 | 0.60706 | -300 | -297.314 | -284.8113 | -300 | -300 | -300
0.60718 | -128.9571 | -128.9595 | -128.9586 | -128.9593 | -128.9615 | -128.9672 | 0 | 0.60718 | -273.1922 | -300 | -283.7628 | -300 | -300 | -300
0.6073 | -127.6444 | -127.6468 | -127.6459 | -127.6466 | -127.6488 | -127.6545 | 0 | 0.6073 | -271.9119 | -290.4502 | -283.3223 | -300 | -300 | -300
0.60742 | -126.5053 | -126.5077 | -126.5068 | -126.5075 | -126.5097 | -126.5154 | 0 | 0.60742 | -280.1976 | -297.7826 | -283.4821 | -300 | -300 | -300
0.60754 | -125.4998 | -125.5022 | -125.5013 | -125.502 | -125.5042 | -125.5099 | 0 | 0.60754 | -277.4696 | -291.6275 | -284.1491 | -300 | -300 | -300
0.60767 | -124.6005 | -124.6029 | -124.602 | -124.6027 | -124.6049 | -124.6106 | 0 | 0.60767 | -270.9703 | -293.1903 | -285.168 | -283.2761 | -300 | -300
0.60779 | -123.7876 | -123.79 | -123.7892 | -123.7899 | -123.7921 | -123.7978 | 0 | 0.60779 | -272.0003 | -291.6981 | -286.436 | -282.8112 | -300 | -300
0.60791 | -123.0466 | -123.049 | -123.0482 | -123.0489 | -123.0511 | -123.0568 | 0 | 0.60791 | -283.7221 | -287.9032 | -287.7089 | -286.9549 | -300 | -300
0.60803 | -122.3664 | -122.3687 | -122.3679 | -122.3686 | -122.3708 | -122.3765 | 0 | 0.60803 | -276.88 | -300 | -288.8008 | -291.4583 | -300 | -300
0.60815 | -121.7381 | -121.7405 | -121.7396 | -121.7404 | -121.7426 | -121.7483 | 0 | 0.60815 | -272.8713 | -286.0972 | -289.3222 | -296.4891 | -300 | -300
0.60828 | -121.155 | -121.1574 | -121.1566 | -121.1573 | -121.1595 | -121.1653 | 0 | 0.60828 | -277.4743 | -295.8261 | -289.1942 | -300 | -300 | -300
0.6084 | -120.6115 | -120.6139 | -120.6131 | -120.6138 | -120.616 | -120.6218 | 0 | 0.6084 | -285.408 | -288.3665 | -288.6692 | -300 | -300 | -300
0.60852 | -120.1031 | -120.1054 | -120.1046 | -120.1053 | -120.1075 | -120.1133 | 0 | 0.60852 | -275.1998 | -291.3201 | -288.0727 | -300 | -300 | -300
0.60864 | -119.6258 | -119.6282 | -119.6273 | -119.628 | -119.6303 | -119.6361 | 0 | 0.60864 | -278.1045 | -290.4961 | -287.5951 | -300 | -300 | -300
0.60876 | -119.1766 | -119.179 | -119.1781 | -119.1788 | -119.1811 | -119.1869 | 0 | 0.60876 | -289.6872 | -287.4756 | -287.5345 | -300 | -300 | -300
0.60889 | -118.7527 | -118.7551 | -118.7542 | -118.755 | -118.7572 | -118.763 | 0 | 0.60889 | -279.5651 | -300 | -288.1391 | -300 | -300 | -300
0.60901 | -118.3519 | -118.3543 | -118.3534 | -118.3542 | -118.3564 | -118.3622 | 0 | 0.60901 | -290.429 | -294.4037 | -289.5199 | -300 | -300 | -300
0.60913 | -117.9722 | -117.9746 | -117.9737 | -117.9744 | -117.9767 | -117.9825 | 0 | 0.60913 | -273.7344 | -294.2357 | -292.3437 | -300 | -300 | -300
0.60925 | -117.6118 | -117.6142 | -117.6134 | -117.6141 | -117.6163 | -117.6222 | 0 | 0.60925 | -283.9745 | -287.5768 | -297.6644 | -300 | -300 | -300
0.60938 | -117.2693 | -117.2717 | -117.2709 | -117.2716 | -117.2738 | -117.2797 | 0 | 0.60938 | -280.9559 | -300 | -300 | -300 | -300 | -300
0.6095 | -116.9434 | -116.9458 | -116.9449 | -116.9457 | -116.9479 | -116.9538 | 0 | 0.6095 | -251.3944 | -287.3804 | -297.7123 | -300 | -300 | -300
0.60962 | -116.6328 | -116.6352 | -116.6344 | -116.6351 | -116.6374 | -116.6432 | 0 | 0.60962 | -235.3387 | -293.7653 | -292.2771 | -300 | -300 | -300
0.60974 | -116.3366 | -116.339 | -116.3382 | -116.3389 | -116.3412 | -116.3471 | 0 | 0.60974 | -224.2476 | -293.8426 | -289.5123 | -300 | -300 | -300
0.60986 | -116.0539 | -116.0563 | -116.0555 | -116.0562 | -116.0585 | -116.0643 | 0 | 0.60986 | -215.5784 | -300 | -288.0969 | -300 | -300 | -300
0.60999 | -115.7838 | -115.7862 | -115.7854 | -115.7861 | -115.7884 | -115.7943 | 0 | 0.60999 | -208.4591 | -286.5572 | -287.5119 | -300 | -300 | -300
0.61011 | -115.5256 | -115.528 | -115.5271 | -115.5279 | -115.5302 | -115.5361 | 0 | 0.61011 | -202.4638 | -289.4308 | -287.5335 | -300 | -300 | -300
0.61023 | -115.2786 | -115.281 | -115.2802 | -115.2809 | -115.2832 | -115.2891 | 0 | 0.61023 | -197.3462 | -289.9726 | -287.9754 | -300 | -300 | -300
0.61035 | -115.0423 | -115.0447 | -115.0438 | -115.0446 | -115.0469 | -115.0528 | 0 | 0.61035 | -192.9477 | -286.8317 | -288.6334 | -300 | -300 | -300
0.61047 | -114.816 | -114.8185 | -114.8176 | -114.8184 | -114.8206 | -114.8266 | 0 | 0.61047 | -189.1594 | -294.1411 | -289.1108 | -300 | -300 | -300
0.6106 | -114.5994 | -114.6018 | -114.601 | -114.6017 | -114.604 | -114.61 | 0 | 0.6106 | -185.9018 | -284.1784 | -289.2237 | -296.359 | -300 | -300
0.61072 | -114.3919 | -114.3943 | -114.3935 | -114.3942 | -114.3965 | -114.4025 | 0 | 0.61072 | -183.1149 | -298.479 | -288.7422 | -291.3731 | -300 | -300
0.61084 | -114.1932 | -114.1956 | -114.1948 | -114.1955 | -114.1978 | -114.2038 | 0 | 0.61084 | -180.7515 | -285.5572 | -287.6466 | -286.8621 | -300 | -300
0.61096 | -114.0028 | -114.0052 | -114.0044 | -114.0051 | -114.0075 | -114.0134 | 0 | 0.61096 | -178.7729 | -289.1463 | -286.3509 | -282.7423 | -300 | -300
0.61108 | -113.8205 | -113.8229 | -113.8221 | -113.8228 | -113.8251 | -113.8311 | 0 | 0.61108 | -177.1467 | -290.4321 | -285.1224 | -283.1903 | -300 | -300
0.61121 | -113.6459 | -113.6483 | -113.6474 | -113.6482 | -113.6505 | -113.6565 | 0 | 0.61121 | -175.8441 | -288.5799 | -284.0751 | -300 | -300 | -300
0.61133 | -113.4786 | -113.4811 | -113.4802 | -113.481 | -113.4833 | -113.4893 | 0 | 0.61133 | -174.8389 | -294.4717 | -283.3997 | -300 | -300 | -300
0.61145 | -113.3186 | -113.321 | -113.3202 | -113.3209 | -113.3232 | -113.3293 | 0 | 0.61145 | -174.1058 | -286.8869 | -283.2604 | -300 | -300 | -300
0.61157 | -113.1654 | -113.1679 | -113.167 | -113.1678 | -113.1701 | -113.1761 | 0 | 0.61157 | -173.6197 | -300 | -283.6477 | -300 | -300 | -300
0.61169 | -113.0189 | -113.0214 | -113.0205 | -113.0213 | -113.0236 | -113.0297 | 0 | 0.61169 | -173.3546 | -293.1767 | -284.7317 | -300 | -300 | -300
0.61182 | -112.8789 | -112.8814 | -112.8805 | -112.8813 | -112.8836 | -112.8897 | 0 | 0.61182 | -173.2834 | -300 | -286.594 | -300 | -300 | -300
0.61194 | -112.7452 | -112.7476 | -112.7468 | -112.7476 | -112.7499 | -112.7559 | 0 | 0.61194 | -173.3773 | -288.7258 | -289.3897 | -300 | -300 | -300
0.61206 | -112.6175 | -112.62 | -112.6191 | -112.6199 | -112.6222 | -112.6283 | 0 | 0.61206 | -173.6068 | -294.5717 | -293.4058 | -300 | -300 | -300
0.61218 | -112.4958 | -112.4982 | -112.4974 | -112.4982 | -112.5005 | -112.5066 | 0 | 0.61218 | -173.9417 | -297.4273 | -298.5217 | -300 | -300 | -300
0.6123 | -112.3798 | -112.3823 | -112.3814 | -112.3822 | -112.3845 | -112.3906 | 0 | 0.6123 | -174.3535 | -300 | -300 | -300 | -300 | -300
0.61243 | -112.2695 | -112.2719 | -112.2711 | -112.2718 | -112.2742 | -112.2803 | 0 | 0.61243 | -174.8168 | -290.725 | -300 | -300 | -300 | -300
0.61255 | -112.1646 | -112.1671 | -112.1662 | -112.167 | -112.1693 | -112.1754 | 0 | 0.61255 | -175.311 | -295.3607 | -295.1887 | -300 | -300 | -300
0.61267 | -112.0651 | -112.0675 | -112.0667 | -112.0675 | -112.0698 | -112.076 | 0 | 0.61267 | -175.8214 | -290.4757 | -291.5123 | -300 | -300 | -300
0.61279 | -111.9708 | -111.9733 | -111.9724 | -111.9732 | -111.9756 | -111.9817 | 0 | 0.61279 | -176.3392 | -287.2884 | -291.8875 | -300 | -300 | -300
0.61292 | -111.8817 | -111.8842 | -111.8833 | -111.8841 | -111.8865 | -111.8926 | 0 | 0.61292 | -176.861 | -300 | -298.0722 | -300 | -300 | -300
0.61304 | -111.7976 | -111.8001 | -111.7992 | -111.8 | -111.8024 | -111.8085 | 0 | 0.61304 | -177.3863 | -295.0115 | -300 | -300 | -300 | -300
0.61316 | -111.7185 | -111.7209 | -111.7201 | -111.7209 | -111.7232 | -111.7294 | 0 | 0.61316 | -177.9165 | -300 | -300 | -300 | -300 | -300
0.61328 | -111.6442 | -111.6466 | -111.6458 | -111.6466 | -111.649 | -111.6551 | 0 | 0.61328 | -178.4529 | -289.9647 | -300 | -300 | -300 | -300
0.6134 | -111.5747 | -111.5771 | -111.5763 | -111.5771 | -111.5795 | -111.5856 | 0 | 0.6134 | -178.9961 | -295.1418 | -300 | -300 | -300 | -300
0.61353 | -111.5099 | -111.5123 | -111.5115 | -111.5123 | -111.5147 | -111.5209 | 0 | 0.61353 | -179.5459 | -297.493 | -300 | -300 | -300 | -300
0.61365 | -111.4497 | -111.4522 | -111.4514 | -111.4521 | -111.4545 | -111.4607 | 0 | 0.61365 | -180.1017 | -297.2681 | -300 | -300 | -300 | -300
0.61377 | -111.3942 | -111.3966 | -111.3958 | -111.3966 | -111.399 | -111.4052 | 0 | 0.61377 | -180.6629 | -300 | -300 | -300 | -300 | -300
0.61389 | -111.3431 | -111.3456 | -111.3447 | -111.3455 | -111.3479 | -111.3542 | 0 | 0.61389 | -181.2293 | -295.773 | -300 | -300 | -300 | -300
0.61401 | -111.2966 | -111.299 | -111.2982 | -111.299 | -111.3014 | -111.3076 | 0 | 0.61401 | -181.8012 | -300 | -300 | -300 | -300 | -300
0.61414 | -111.2544 | -111.2569 | -111.256 | -111.2568 | -111.2593 | -111.2655 | 0 | 0.61414 | -182.3794 | -300 | -300 | -300 | -300 | -300
0.61426 | -111.2167 | -111.2191 | -111.2183 | -111.2191 | -111.2215 | -111.2278 | 0 | 0.61426 | -182.9648 | -300 | -300 | -300 | -300 | -300
0.61438 | -111.1833 | -111.1857 | -111.1849 | -111.1857 | -111.1881 | -111.1944 | 0 | 0.61438 | -183.5577 | -300 | -300 | -300 | -300 | -300
0.6145 | -111.1542 | -111.1567 | -111.1558 | -111.1566 | -111.159 | -111.1653 | 0 | 0.6145 | -184.1583 | -300 | -300 | -300 | -300 | -300
0.61462 | -111.1294 | -111.1319 | -111.131 | -111.1318 | -111.1343 | -111.1405 | 0 | 0.61462 | -184.7661 | -297.7078 | -300 | -300 | -300 | -300
0.61475 | -111.1089 | -111.1114 | -111.1105 | -111.1113 | -111.1138 | -111.12 | 0 | 0.61475 | -185.3809 | -300 | -300 | -300 | -300 | -300
0.61487 | -111.0926 | -111.0951 | -111.0942 | -111.0951 | -111.0975 | -111.1038 | 0 | 0.61487 | -186.0023 | -300 | -300 | -300 | -300 | -300
0.61499 | -111.0806 | -111.083 | -111.0822 | -111.083 | -111.0855 | -111.0918 | 0 | 0.61499 | -186.6304 | -300 | -300 | -300 | -300 | -300
0.61511 | -111.0727 | -111.0752 | -111.0744 | -111.0752 | -111.0776 | -111.084 | 0 | 0.61511 | -187.2659 | -299.7534 | -300 | -300 | -300 | -300
0.61523 | -111.0691 | -111.0716 | -111.0708 | -111.0716 | -111.074 | -111.0804 | 0 | 0.61523 | -187.9093 | -300 | -300 | -300 | -300 | -300
0.61536 | -111.0697 | -111.0722 | -111.0714 | -111.0722 | -111.0747 | -111.081 | 0 | 0.61536 | -188.5615 | -300 | -300 | -300 | -300 | -300
0.61548 | -111.0745 | -111.077 | -111.0762 | -111.077 | -111.0795 | -111.0858 | 0 | 0.61548 | -189.2228 | -300 | -300 | -300 | -300 | -300
0.6156 | -111.0836 | -111.0861 | -111.0852 | -111.086 | -111.0885 | -111.0949 | 0 | 0.6156 | -189.8933 | -300 | -300 | -300 | -300 | -300
0.61572 | -111.0968 | -111.0993 | -111.0985 | -111.0993 | -111.1017 | -111.1081 | 0 | 0.61572 | -190.5728 | -300 | -300 | -300 | -300 | -300
0.61584 | -111.1143 | -111.1168 | -111.1159 | -111.1168 | -111.1192 | -111.1256 | 0 | 0.61584 | -191.2609 | -300 | -300 | -300 | -300 | -300
0.61597 | -111.136 | -111.1385 | -111.1377 | -111.1385 | -111.141 | -111.1473 | 0 | 0.61597 | -191.9577 | -300 | -300 | -300 | -300 | -300
0.61609 | -111.162 | -111.1645 | -111.1636 | -111.1645 | -111.1669 | -111.1733 | 0 | 0.61609 | -192.6632 | -300 | -300 | -300 | -300 | -300
0.61621 | -111.1922 | -111.1947 | -111.1939 | -111.1947 | -111.1972 | -111.2036 | 0 | 0.61621 | -193.378 | -300 | -300 | -300 | -300 | -300
0.61633 | -111.2268 | -111.2293 | -111.2285 | -111.2293 | -111.2318 | -111.2382 | 0 | 0.61633 | -194.1029 | -300 | -300 | -300 | -300 | -300
0.61646 | -111.2658 | -111.2683 | -111.2674 | -111.2683 | -111.2708 | -111.2772 | 0 | 0.61646 | -194.8386 | -300 | -300 | -300 | -300 | -300
0.61658 | -111.3091 | -111.3116 | -111.3108 | -111.3116 | -111.3141 | -111.3205 | 0 | 0.61658 | -195.5857 | -300 | -300 | -300 | -300 | -300
0.6167 | -111.3568 | -111.3594 | -111.3585 | -111.3594 | -111.3619 | -111.3683 | 0 | 0.6167 | -196.3445 | -300 | -300 | -300 | -300 | -300
0.61682 | -111.4091 | -111.4116 | -111.4107 | -111.4116 | -111.4141 | -111.4205 | 0 | 0.61682 | -197.1148 | -300 | -300 | -300 | -300 | -300
0.61694 | -111.4658 | -111.4683 | -111.4675 | -111.4683 | -111.4708 | -111.4773 | 0 | 0.61694 | -197.8964 | -300 | -300 | -300 | -300 | -300
0.61707 | -111.5271 | -111.5296 | -111.5288 | -111.5297 | -111.5322 | -111.5386 | 0 | 0.61707 | -198.6894 | -300 | -300 | -300 | -300 | -300
0.61719 | -111.5931 | -111.5956 | -111.5948 | -111.5956 | -111.5981 | -111.6046 | 0 | 0.61719 | -199.4939 | -300 | -300 | -300 | -300 | -300
0.61731 | -111.6637 | -111.6663 | -111.6654 | -111.6663 | -111.6688 | -111.6753 | 0 | 0.61731 | -200.3106 | -271.2839 | -300 | -300 | -300 | -300
0.61743 | -111.7392 | -111.7417 | -111.7409 | -111.7417 | -111.7442 | -111.7508 | 0 | 0.61743 | -201.1404 | -251.527 | -300 | -300 | -300 | -300
0.61755 | -111.8195 | -111.822 | -111.8212 | -111.822 | -111.8246 | -111.8311 | 0 | 0.61755 | -201.9842 | -238.4152 | -300 | -300 | -300 | -300
0.61768 | -111.9047 | -111.9072 | -111.9064 | -111.9073 | -111.9098 | -111.9163 | 0 | 0.61768 | -202.8426 | -228.9015 | -300 | -300 | -300 | -300
0.6178 | -111.995 | -111.9975 | -111.9967 | -111.9975 | -112.0001 | -112.0066 | 0 | 0.6178 | -203.7163 | -221.8579 | -300 | -300 | -300 | -300
0.61792 | -112.0904 | -112.0929 | -112.0921 | -112.093 | -112.0955 | -112.1021 | 0 | 0.61792 | -204.6052 | -216.71 | -300 | -300 | -300 | -300
0.61804 | -112.191 | -112.1936 | -112.1928 | -112.1936 | -112.1962 | -112.2027 | 0 | 0.61804 | -205.5096 | -213.1076 | -300 | -300 | -300 | -300
0.61816 | -112.2971 | -112.2996 | -112.2988 | -112.2996 | -112.3022 | -112.3087 | 0 | 0.61816 | -206.4295 | -210.8023 | -300 | -300 | -300 | -300
0.61829 | -112.4085 | -112.4111 | -112.4103 | -112.4111 | -112.4137 | -112.4203 | 0 | 0.61829 | -207.3652 | -209.5855 | -300 | -300 | -300 | -300
0.61841 | -112.5257 | -112.5282 | -112.5274 | -112.5282 | -112.5308 | -112.5374 | 0 | 0.61841 | -208.3176 | -209.2516 | -300 | -300 | -300 | -300
0.61853 | -112.6485 | -112.6511 | -112.6503 | -112.6511 | -112.6537 | -112.6603 | 0 | 0.61853 | -209.2875 | -209.5775 | -300 | -300 | -300 | -300
0.61865 | -112.7773 | -112.7799 | -112.7791 | -112.7799 | -112.7825 | -112.7891 | 0 | 0.61865 | -210.2764 | -210.3267 | -300 | -300 | -300 | -300
0.61877 | -112.9122 | -112.9148 | -112.914 | -112.9148 | -112.9174 | -112.924 | 0 | 0.61877 | -211.2851 | -211.2868 | -300 | -300 | -300 | -300
0.6189 | -113.0534 | -113.0559 | -113.0551 | -113.056 | -113.0586 | -113.0652 | 0 | 0.6189 | -212.3146 | -212.3175 | -300 | -300 | -300 | -300
0.61902 | -113.2011 | -113.2036 | -113.2028 | -113.2037 | -113.2062 | -113.2129 | 0 | 0.61902 | -213.3655 | -213.3671 | -300 | -300 | -300 | -300
0.61914 | -113.3554 | -113.3579 | -113.3571 | -113.358 | -113.3606 | -113.3672 | 0 | 0.61914 | -214.4381 | -214.4362 | -300 | -300 | -300 | -300
0.61926 | -113.5166 | -113.5192 | -113.5184 | -113.5192 | -113.5218 | -113.5285 | 0 | 0.61926 | -215.5329 | -215.5318 | -300 | -300 | -300 | -300
0.61938 | -113.6851 | -113.6876 | -113.6868 | -113.6877 | -113.6903 | -113.6969 | 0 | 0.61938 | -216.6505 | -216.6514 | -300 | -300 | -300 | -300
0.61951 | -113.8609 | -113.8635 | -113.8627 | -113.8636 | -113.8661 | -113.8728 | 0 | 0.61951 | -217.7922 | -217.7922 | -300 | -300 | -300 | -300
0.61963 | -114.0445 | -114.0471 | -114.0463 | -114.0472 | -114.0498 | -114.0565 | 0 | 0.61963 | -218.9592 | -218.9585 | -300 | -300 | -300 | -300
0.61975 | -114.2362 | -114.2388 | -114.2379 | -114.2388 | -114.2414 | -114.2481 | 0 | 0.61975 | -220.1532 | -220.1545 | -300 | -300 | -300 | -300
0.61987 | -114.4363 | -114.4388 | -114.438 | -114.4389 | -114.4415 | -114.4482 | 0 | 0.61987 | -221.376 | -221.3798 | -300 | -300 | -300 | -300
0.62 | -114.6451 | -114.6477 | -114.6469 | -114.6478 | -114.6504 | -114.6571 | 0 | 0.62 | -222.629 | -222.632 | -300 | -300 | -300 | -300
0.62012 | -114.8632 | -114.8658 | -114.865 | -114.8659 | -114.8685 | -114.8752 | 0 | 0.62012 | -223.9138 | -223.9136 | -300 | -300 | -300 | -300
0.62024 | -115.091 | -115.0935 | -115.0927 | -115.0936 | -115.0962 | -115.103 | 0 | 0.62024 | -225.2312 | -225.2297 | -300 | -300 | -300 | -300
0.62036 | -115.3289 | -115.3314 | -115.3306 | -115.3315 | -115.3341 | -115.3409 | 0 | 0.62036 | -226.5826 | -226.5824 | -300 | -300 | -300 | -300
0.62048 | -115.5775 | -115.5801 | -115.5793 | -115.5802 | -115.5828 | -115.5896 | 0 | 0.62048 | -227.9696 | -227.97 | -300 | -300 | -300 | -300
0.62061 | -115.8375 | -115.84 | -115.8392 | -115.8401 | -115.8428 | -115.8496 | 0 | 0.62061 | -229.3938 | -229.3931 | -300 | -300 | -300 | -300
0.62073 | -116.1095 | -116.112 | -116.1112 | -116.1121 | -116.1148 | -116.1216 | 0 | 0.62073 | -230.8578 | -230.8564 | -300 | -300 | -300 | -300
0.62085 | -116.3942 | -116.3968 | -116.396 | -116.3969 | -116.3995 | -116.4063 | 0 | 0.62085 | -232.3642 | -232.3652 | -300 | -300 | -300 | -300
0.62097 | -116.6926 | -116.6952 | -116.6943 | -116.6952 | -116.6979 | -116.7047 | 0 | 0.62097 | -233.9163 | -233.9198 | -300 | -300 | -300 | -300
0.62109 | -117.0055 | -117.0081 | -117.0073 | -117.0082 | -117.0108 | -117.0176 | 0 | 0.62109 | -235.5169 | -235.5202 | -300 | -300 | -300 | -300
0.62122 | -117.334 | -117.3366 | -117.3358 | -117.3367 | -117.3393 | -117.3462 | 0 | 0.62122 | -237.1691 | -237.1695 | -287.5555 | -300 | -300 | -300
0.62134 | -117.6793 | -117.6819 | -117.6811 | -117.682 | -117.6847 | -117.6915 | 0 | 0.62134 | -238.876 | -238.8744 | -264.9317 | -300 | -300 | -300
0.62146 | -118.0428 | -118.0454 | -118.0446 | -118.0455 | -118.0482 | -118.055 | 0 | 0.62146 | -240.6405 | -240.6398 | -252.7435 | -300 | -300 | -300
0.62158 | -118.426 | -118.4286 | -118.4278 | -118.4287 | -118.4314 | -118.4382 | 0 | 0.62158 | -242.4664 | -242.4668 | -246.8384 | -300 | -300 | -300
0.6217 | -118.8307 | -118.8333 | -118.8325 | -118.8334 | -118.8361 | -118.843 | 0 | 0.6217 | -244.3587 | -244.3582 | -245.2913 | -300 | -300 | -300
0.62183 | -119.2589 | -119.2615 | -119.2607 | -119.2617 | -119.2643 | -119.2712 | 0 | 0.62183 | -246.3211 | -246.3196 | -246.3694 | -300 | -300 | -300
0.62195 | -119.7131 | -119.7157 | -119.7149 | -119.7158 | -119.7185 | -119.7254 | 0 | 0.62195 | -248.3609 | -248.3609 | -248.3628 | -300 | -300 | -300
0.62207 | -120.1961 | -120.1986 | -120.1978 | -120.1988 | -120.2014 | -120.2084 | 0 | 0.62207 | -250.4845 | -250.4871 | -250.4848 | -300 | -300 | -300
0.62219 | -120.7111 | -120.7137 | -120.7128 | -120.7138 | -120.7165 | -120.7234 | 0 | 0.62219 | -252.6996 | -252.7026 | -252.7031 | -300 | -300 | -300
0.62231 | -121.2621 | -121.2647 | -121.2639 | -121.2648 | -121.2675 | -121.2745 | 0 | 0.62231 | -255.0115 | -255.015 | -255.0132 | -300 | -300 | -300
0.62244 | -121.854 | -121.8566 | -121.8558 | -121.8567 | -121.8594 | -121.8664 | 0 | 0.62244 | -257.4375 | -257.4336 | -257.438 | -300 | -300 | -300
0.62256 | -122.4927 | -122.4953 | -122.4945 | -122.4954 | -122.4981 | -122.505 | 0 | 0.62256 | -259.9753 | -259.9749 | -259.9761 | -300 | -300 | -300
0.62268 | -123.1854 | -123.188 | -123.1872 | -123.1881 | -123.1908 | -123.1978 | 0 | 0.62268 | -262.6448 | -262.6499 | -262.6446 | -300 | -300 | -300
0.6228 | -123.9414 | -123.944 | -123.9432 | -123.9441 | -123.9468 | -123.9538 | 0 | 0.6228 | -265.4669 | -265.4635 | -265.4573 | -300 | -300 | -300
0.62292 | -124.7727 | -124.7753 | -124.7745 | -124.7754 | -124.7781 | -124.7851 | 0 | 0.62292 | -268.4388 | -268.4381 | -268.4332 | -300 | -300 | -300
0.62305 | -125.695 | -125.6976 | -125.6968 | -125.6978 | -125.7005 | -125.7075 | 0 | 0.62305 | -271.5852 | -271.5895 | -271.5919 | -300 | -300 | -300
0.62317 | -126.7298 | -126.7324 | -126.7316 | -126.7326 | -126.7353 | -126.7423 | 0 | 0.62317 | -274.9424 | -274.9431 | -274.9438 | -300 | -300 | -300
0.62329 | -127.9073 | -127.91 | -127.9092 | -127.9101 | -127.9128 | -127.9199 | 0 | 0.62329 | -278.5195 | -278.5516 | -278.5564 | -282.925 | -300 | -300
0.62341 | -129.2721 | -129.2747 | -129.2739 | -129.2749 | -129.2776 | -129.2847 | 0 | 0.62341 | -282.4006 | -282.4195 | -282.3883 | -282.4389 | -300 | -300
0.62354 | -130.8938 | -130.8964 | -130.8956 | -130.8966 | -130.8993 | -130.9064 | 0 | 0.62354 | -286.5743 | -286.5576 | -286.5813 | -286.5417 | -300 | -300
0.62366 | -132.8905 | -132.8931 | -132.8923 | -132.8932 | -132.896 | -132.903 | 0 | 0.62366 | -291.0704 | -291.1421 | -291.0325 | -291.1397 | -300 | -300
0.62378 | -135.4874 | -135.49 | -135.4892 | -135.4902 | -135.4929 | -135.5 | 0 | 0.62378 | -296.0652 | -296.0812 | -296.0924 | -295.9932 | -300 | -300
0.6239 | -139.2063 | -139.209 | -139.2082 | -139.2091 | -139.2119 | -139.2189 | 0 | 0.6239 | -300 | -300 | -300 | -300 | -300 | -300
0.62402 | -145.8359 | -145.8385 | -145.8377 | -145.8387 | -145.8414 | -145.8485 | 0 | 0.62402 | -300 | -300 | -300 | -300 | -300 | -300
0.62415 | -162.7024 | -162.705 | -162.7043 | -162.7052 | -162.708 | -162.7151 | 0 | 0.62415 | -300 | -300 | -300 | -300 | -300 | -300
0.62427 | -143.6613 | -143.664 | -143.6632 | -143.6641 | -143.6669 | -143.674 | 0 | 0.62427 | -300 | -300 | -300 | -300 | -300 | -300
0.62439 | -138.1505 | -138.1531 | -138.1523 | -138.1533 | -138.156 | -138.1632 | 0 | 0.62439 | -300 | -300 | -300 | -300 | -300 | -300
0.62451 | -134.8141 | -134.8168 | -134.816 | -134.8169 | -134.8197 | -134.8268 | 0 | 0.62451 | -300 | -300 | -300 | -300 | -300 | -300
0.62463 | -132.4173 | -132.4199 | -132.4191 | -132.4201 | -132.4228 | -132.43 | 0 | 0.62463 | -300 | -300 | -300 | -300 | -300 | -300
0.62476 | -130.5478 | -130.5505 | -130.5497 | -130.5506 | -130.5534 | -130.5606 | 0 | 0.62476 | -300 | -300 | -300 | -300 | -300 | -300
0.62488 | -129.017 | -129.0196 | -129.0188 | -129.0198 | -129.0226 | -129.0297 | 0 | 0.62488 | -300 | -300 | -300 | -300 | -300 | -300
0.625 | -127.7222 | -127.7249 | -127.7241 | -127.725 | -127.7278 | -127.735 | 0 | 0.625 | -300 | -300 | -300 | -300 | -300 | -300
0.62512 | -126.6018 | -126.6044 | -126.6036 | -126.6046 | -126.6074 | -126.6146 | 0 | 0.62512 | -300 | -300 | -300 | -300 | -300 | -300
0.62524 | -125.6154 | -125.618 | -125.6172 | -125.6182 | -125.621 | -125.6282 | 0 | 0.62524 | -300 | -300 | -300 | -300 | -300 | -300
0.62537 | -124.7354 | -124.738 | -124.7373 | -124.7382 | -124.741 | -124.7482 | 0 | 0.62537 | -300 | -300 | -300 | -300 | -300 | -300
0.62549 | -123.9421 | -123.9447 | -123.9439 | -123.9449 | -123.9477 | -123.9549 | 0 | 0.62549 | -300 | -300 | -300 | -300 | -300 | -300
0.62561 | -123.2207 | -123.2234 | -123.2226 | -123.2236 | -123.2264 | -123.2336 | 0 | 0.62561 | -300 | -300 | -300 | -300 | -300 | -300
0.62573 | -122.5602 | -122.5628 | -122.562 | -122.563 | -122.5658 | -122.5731 | 0 | 0.62573 | -300 | -300 | -300 | -300 | -300 | -300
0.62585 | -121.9517 | -121.9544 | -121.9536 | -121.9546 | -121.9574 | -121.9646 | 0 | 0.62585 | -300 | -300 | -300 | -300 | -300 | -300
0.62598 | -121.3884 | -121.3911 | -121.3903 | -121.3913 | -121.3941 | -121.4014 | 0 | 0.62598 | -300 | -300 | -300 | -300 | -300 | -300
0.6261 | -120.8647 | -120.8674 | -120.8666 | -120.8676 | -120.8704 | -120.8777 | 0 | 0.6261 | -300 | -300 | -300 | -300 | -300 | -300
0.62622 | -120.376 | -120.3787 | -120.3779 | -120.3789 | -120.3817 | -120.389 | 0 | 0.62622 | -295.8776 | -296.0023 | -295.7979 | -296.1063 | -300 | -300
0.62634 | -119.9185 | -119.9212 | -119.9204 | -119.9214 | -119.9242 | -119.9315 | 0 | 0.62634 | -291.0579 | -291.1172 | -291.0295 | -290.9476 | -300 | -300
0.62646 | -119.489 | -119.4917 | -119.4909 | -119.4919 | -119.4947 | -119.502 | 0 | 0.62646 | -286.5036 | -286.5407 | -286.5085 | -286.4521 | -300 | -300
0.62659 | -119.0849 | -119.0875 | -119.0868 | -119.0878 | -119.0906 | -119.0979 | 0 | 0.62659 | -282.3041 | -282.3355 | -282.3232 | -282.3633 | -300 | -300
0.62671 | -118.7038 | -118.7064 | -118.7057 | -118.7067 | -118.7095 | -118.7168 | 0 | 0.62671 | -278.4433 | -278.4697 | -278.4555 | -282.8361 | -300 | -300
0.62683 | -118.3437 | -118.3464 | -118.3456 | -118.3466 | -118.3495 | -118.3568 | 0 | 0.62683 | -274.8458 | -274.8685 | -274.8522 | -300 | -300 | -300
0.62695 | -118.003 | -118.0057 | -118.0049 | -118.0059 | -118.0087 | -118.0161 | 0 | 0.62695 | -271.4801 | -271.4873 | -271.4877 | -300 | -300 | -300
0.62708 | -117.6801 | -117.6828 | -117.682 | -117.683 | -117.6859 | -117.6933 | 0 | 0.62708 | -268.3245 | -268.3284 | -268.32 | -300 | -300 | -300
0.6272 | -117.3738 | -117.3765 | -117.3757 | -117.3767 | -117.3796 | -117.3869 | 0 | 0.6272 | -265.3376 | -265.3473 | -265.3413 | -300 | -300 | -300
0.62732 | -117.0828 | -117.0855 | -117.0847 | -117.0857 | -117.0886 | -117.096 | 0 | 0.62732 | -262.5204 | -262.5177 | -262.5224 | -300 | -300 | -300
0.62744 | -116.8062 | -116.8089 | -116.8081 | -116.8091 | -116.812 | -116.8194 | 0 | 0.62744 | -259.8422 | -259.8425 | -259.8425 | -300 | -300 | -300
0.62756 | -116.543 | -116.5457 | -116.5449 | -116.5459 | -116.5488 | -116.5562 | 0 | 0.62756 | -257.2973 | -257.2958 | -257.2984 | -300 | -300 | -300
0.62769 | -116.2924 | -116.2951 | -116.2943 | -116.2953 | -116.2982 | -116.3057 | 0 | 0.62769 | -254.867 | -254.8702 | -254.8683 | -300 | -300 | -300
0.62781 | -116.0537 | -116.0564 | -116.0557 | -116.0567 | -116.0596 | -116.067 | 0 | 0.62781 | -252.547 | -252.5511 | -252.5512 | -300 | -300 | -300
0.62793 | -115.8263 | -115.829 | -115.8282 | -115.8292 | -115.8321 | -115.8396 | 0 | 0.62793 | -250.326 | -250.3294 | -250.3266 | -300 | -300 | -300
0.62805 | -115.6095 | -115.6121 | -115.6114 | -115.6124 | -115.6153 | -115.6228 | 0 | 0.62805 | -248.1959 | -248.1968 | -248.1978 | -300 | -300 | -300
0.62817 | -115.4027 | -115.4054 | -115.4046 | -115.4057 | -115.4086 | -115.416 | 0 | 0.62817 | -246.1498 | -246.1481 | -246.1976 | -300 | -300 | -300
0.6283 | -115.2056 | -115.2083 | -115.2075 | -115.2086 | -115.2115 | -115.2189 | 0 | 0.6283 | -244.1807 | -244.1798 | -245.1134 | -300 | -300 | -300
0.62842 | -115.0176 | -115.0203 | -115.0196 | -115.0206 | -115.0235 | -115.031 | 0 | 0.62842 | -242.2824 | -242.2827 | -246.6546 | -300 | -300 | -300
0.62854 | -114.8384 | -114.8411 | -114.8404 | -114.8414 | -114.8443 | -114.8518 | 0 | 0.62854 | -240.4493 | -240.4488 | -252.553 | -300 | -300 | -300
0.62866 | -114.6676 | -114.6703 | -114.6696 | -114.6706 | -114.6735 | -114.681 | 0 | 0.62866 | -238.6783 | -238.6769 | -264.7342 | -300 | -300 | -300
0.62878 | -114.5049 | -114.5076 | -114.5068 | -114.5078 | -114.5107 | -114.5183 | 0 | 0.62878 | -236.9651 | -236.9653 | -287.3529 | -300 | -300 | -300
0.62891 | -114.3498 | -114.3525 | -114.3518 | -114.3528 | -114.3557 | -114.3633 | 0 | 0.62891 | -235.3062 | -235.3093 | -300 | -300 | -300 | -300
0.62903 | -114.2022 | -114.2049 | -114.2042 | -114.2052 | -114.2081 | -114.2157 | 0 | 0.62903 | -233.6988 | -233.7025 | -300 | -300 | -300 | -300
0.62915 | -114.0618 | -114.0645 | -114.0638 | -114.0648 | -114.0677 | -114.0753 | 0 | 0.62915 | -232.1404 | -232.1411 | -300 | -300 | -300 | -300
0.62927 | -113.9284 | -113.9311 | -113.9303 | -113.9313 | -113.9343 | -113.9419 | 0 | 0.62927 | -230.6272 | -230.626 | -300 | -300 | -300 | -300
0.62939 | -113.8016 | -113.8043 | -113.8036 | -113.8046 | -113.8075 | -113.8151 | 0 | 0.62939 | -229.1567 | -229.1559 | -300 | -300 | -300 | -300
0.62952 | -113.6814 | -113.6841 | -113.6833 | -113.6844 | -113.6873 | -113.6949 | 0 | 0.62952 | -227.7259 | -227.7263 | -300 | -300 | -300 | -300
0.62964 | -113.5675 | -113.5702 | -113.5694 | -113.5705 | -113.5734 | -113.581 | 0 | 0.62964 | -226.3323 | -226.3321 | -300 | -300 | -300 | -300
0.62976 | -113.4597 | -113.4624 | -113.4617 | -113.4627 | -113.4657 | -113.4733 | 0 | 0.62976 | -224.9743 | -224.9728 | -300 | -300 | -300 | -300
0.62988 | -113.3579 | -113.3606 | -113.3599 | -113.3609 | -113.3639 | -113.3715 | 0 | 0.62988 | -223.6503 | -223.6501 | -300 | -300 | -300 | -300
0.63 | -113.262 | -113.2647 | -113.2639 | -113.265 | -113.2679 | -113.2756 | 0 | 0.63 | -222.359 | -222.3619 | -300 | -300 | -300 | -300
0.63013 | -113.1717 | -113.1744 | -113.1737 | -113.1747 | -113.1777 | -113.1854 | 0 | 0.63013 | -221.0993 | -221.1031 | -300 | -300 | -300 | -300
0.63025 | -113.087 | -113.0897 | -113.089 | -113.09 | -113.093 | -113.1007 | 0 | 0.63025 | -219.87 | -219.8713 | -300 | -300 | -300 | -300
0.63037 | -113.0078 | -113.0105 | -113.0097 | -113.0108 | -113.0138 | -113.0215 | 0 | 0.63037 | -218.6693 | -218.6686 | -300 | -300 | -300 | -300
0.63049 | -112.9339 | -112.9366 | -112.9358 | -112.9369 | -112.9399 | -112.9476 | 0 | 0.63049 | -217.4957 | -217.4958 | -300 | -300 | -300 | -300
0.63062 | -112.8652 | -112.8679 | -112.8672 | -112.8682 | -112.8712 | -112.8789 | 0 | 0.63062 | -216.3475 | -216.3483 | -300 | -300 | -300 | -300
0.63074 | -112.8017 | -112.8044 | -112.8036 | -112.8047 | -112.8077 | -112.8154 | 0 | 0.63074 | -215.2233 | -215.2222 | -300 | -300 | -300 | -300
0.63086 | -112.7432 | -112.7459 | -112.7452 | -112.7462 | -112.7492 | -112.757 | 0 | 0.63086 | -214.1219 | -214.12 | -300 | -300 | -300 | -300
0.63098 | -112.6897 | -112.6924 | -112.6917 | -112.6927 | -112.6957 | -112.7035 | 0 | 0.63098 | -213.0427 | -213.0443 | -300 | -300 | -300 | -300
0.6311 | -112.6411 | -112.6438 | -112.6431 | -112.6441 | -112.6472 | -112.6549 | 0 | 0.6311 | -211.9852 | -211.9881 | -300 | -300 | -300 | -300
0.63123 | -112.5973 | -112.6001 | -112.5993 | -112.6004 | -112.6034 | -112.6112 | 0 | 0.63123 | -210.9491 | -210.9508 | -300 | -300 | -300 | -300
0.63135 | -112.5584 | -112.5611 | -112.5604 | -112.5614 | -112.5645 | -112.5722 | 0 | 0.63135 | -209.9338 | -209.9842 | -300 | -300 | -300 | -300
0.63147 | -112.5242 | -112.5269 | -112.5261 | -112.5272 | -112.5302 | -112.538 | 0 | 0.63147 | -208.9384 | -209.2283 | -300 | -300 | -300 | -300
0.63159 | -112.4946 | -112.4974 | -112.4966 | -112.4977 | -112.5007 | -112.5085 | 0 | 0.63159 | -207.9618 | -208.8959 | -300 | -300 | -300 | -300
0.63171 | -112.4697 | -112.4725 | -112.4717 | -112.4728 | -112.4758 | -112.4836 | 0 | 0.63171 | -207.0029 | -209.2231 | -300 | -300 | -300 | -300
0.63184 | -112.4494 | -112.4522 | -112.4514 | -112.4525 | -112.4555 | -112.4634 | 0 | 0.63184 | -206.0605 | -210.4333 | -300 | -300 | -300 | -300
0.63196 | -112.4337 | -112.4364 | -112.4357 | -112.4368 | -112.4398 | -112.4477 | 0 | 0.63196 | -205.1341 | -212.7321 | -300 | -300 | -300 | -300
0.63208 | -112.4225 | -112.4253 | -112.4245 | -112.4256 | -112.4286 | -112.4365 | 0 | 0.63208 | -204.2231 | -216.3279 | -300 | -300 | -300 | -300
0.6322 | -112.4159 | -112.4186 | -112.4179 | -112.419 | -112.422 | -112.4299 | 0 | 0.6322 | -203.3275 | -221.4692 | -300 | -300 | -300 | -300
0.63232 | -112.4137 | -112.4165 | -112.4157 | -112.4168 | -112.4199 | -112.4278 | 0 | 0.63232 | -202.4473 | -228.5062 | -300 | -300 | -300 | -300
0.63245 | -112.4161 | -112.4188 | -112.4181 | -112.4192 | -112.4222 | -112.4301 | 0 | 0.63245 | -201.5823 | -238.0133 | -300 | -300 | -300 | -300
0.63257 | -112.4229 | -112.4257 | -112.4249 | -112.426 | -112.4291 | -112.437 | 0 | 0.63257 | -200.7319 | -251.1193 | -300 | -300 | -300 | -300
0.63269 | -112.4343 | -112.437 | -112.4363 | -112.4374 | -112.4404 | -112.4484 | 0 | 0.63269 | -199.8955 | -270.8721 | -300 | -300 | -300 | -300
0.63281 | -112.4501 | -112.4528 | -112.4521 | -112.4532 | -112.4563 | -112.4642 | 0 | 0.63281 | -199.0722 | -300 | -300 | -300 | -300 | -300
0.63293 | -112.4704 | -112.4732 | -112.4724 | -112.4735 | -112.4766 | -112.4845 | 0 | 0.63293 | -198.2611 | -300 | -300 | -300 | -300 | -300
0.63306 | -112.4952 | -112.498 | -112.4972 | -112.4983 | -112.5014 | -112.5094 | 0 | 0.63306 | -197.4615 | -300 | -300 | -300 | -300 | -300
0.63318 | -112.5245 | -112.5273 | -112.5266 | -112.5277 | -112.5308 | -112.5387 | 0 | 0.63318 | -196.6733 | -300 | -300 | -300 | -300 | -300
0.6333 | -112.5584 | -112.5612 | -112.5604 | -112.5616 | -112.5646 | -112.5726 | 0 | 0.6333 | -195.8964 | -300 | -300 | -300 | -300 | -300
0.63342 | -112.5969 | -112.5996 | -112.5989 | -112.6 | -112.6031 | -112.6111 | 0 | 0.63342 | -195.1311 | -300 | -300 | -300 | -300 | -300
0.63354 | -112.6399 | -112.6427 | -112.6419 | -112.643 | -112.6461 | -112.6541 | 0 | 0.63354 | -194.3774 | -300 | -300 | -300 | -300 | -300
0.63367 | -112.6875 | -112.6903 | -112.6896 | -112.6907 | -112.6938 | -112.7018 | 0 | 0.63367 | -193.635 | -300 | -300 | -300 | -300 | -300
0.63379 | -112.7399 | -112.7427 | -112.7419 | -112.743 | -112.7462 | -112.7542 | 0 | 0.63379 | -192.9035 | -300 | -300 | -300 | -300 | -300
0.63391 | -112.7969 | -112.7997 | -112.799 | -112.8001 | -112.8032 | -112.8112 | 0 | 0.63391 | -192.1821 | -300 | -300 | -300 | -300 | -300
0.63403 | -112.8587 | -112.8615 | -112.8608 | -112.8619 | -112.865 | -112.8731 | 0 | 0.63403 | -191.47 | -300 | -300 | -300 | -300 | -300
0.63416 | -112.9254 | -112.9281 | -112.9274 | -112.9285 | -112.9317 | -112.9397 | 0 | 0.63416 | -190.7667 | -300 | -300 | -300 | -300 | -300
0.63428 | -112.9969 | -112.9997 | -112.9989 | -113 | -113.0032 | -113.0112 | 0 | 0.63428 | -190.0719 | -300 | -300 | -300 | -300 | -300
0.6344 | -113.0733 | -113.0761 | -113.0754 | -113.0765 | -113.0796 | -113.0877 | 0 | 0.6344 | -189.3858 | -300 | -300 | -300 | -300 | -300
0.63452 | -113.1548 | -113.1576 | -113.1569 | -113.158 | -113.1611 | -113.1692 | 0 | 0.63452 | -188.7087 | -300 | -300 | -300 | -300 | -300
0.63464 | -113.2414 | -113.2442 | -113.2435 | -113.2446 | -113.2477 | -113.2558 | 0 | 0.63464 | -188.0409 | -299.6132 | -300 | -300 | -300 | -300
0.63477 | -113.3332 | -113.336 | -113.3352 | -113.3364 | -113.3395 | -113.3476 | 0 | 0.63477 | -187.3821 | -300 | -300 | -300 | -300 | -300
0.63489 | -113.4303 | -113.4331 | -113.4323 | -113.4335 | -113.4366 | -113.4447 | 0 | 0.63489 | -186.7321 | -299.0386 | -300 | -300 | -300 | -300
0.63501 | -113.5327 | -113.5356 | -113.5348 | -113.536 | -113.5391 | -113.5473 | 0 | 0.63501 | -186.09 | -300 | -300 | -300 | -300 | -300
0.63513 | -113.6407 | -113.6435 | -113.6428 | -113.644 | -113.6471 | -113.6553 | 0 | 0.63513 | -185.4553 | -300 | -300 | -300 | -300 | -300
0.63525 | -113.7544 | -113.7572 | -113.7565 | -113.7576 | -113.7608 | -113.7689 | 0 | 0.63525 | -184.8273 | -300 | -300 | -300 | -300 | -300
0.63538 | -113.8738 | -113.8766 | -113.8759 | -113.877 | -113.8802 | -113.8884 | 0 | 0.63538 | -184.2059 | -297.1908 | -300 | -300 | -300 | -300
0.6355 | -113.9991 | -114.0019 | -114.0012 | -114.0023 | -114.0055 | -114.0137 | 0 | 0.6355 | -183.5915 | -300 | -300 | -300 | -300 | -300
0.63562 | -114.1305 | -114.1333 | -114.1326 | -114.1337 | -114.1369 | -114.1451 | 0 | 0.63562 | -182.9843 | -300 | -300 | -300 | -300 | -300
0.63574 | -114.2681 | -114.271 | -114.2702 | -114.2714 | -114.2746 | -114.2828 | 0 | 0.63574 | -182.3848 | -300 | -300 | -300 | -300 | -300
0.63586 | -114.4122 | -114.415 | -114.4143 | -114.4155 | -114.4187 | -114.4269 | 0 | 0.63586 | -181.7928 | -300 | -300 | -300 | -300 | -300
0.63599 | -114.5629 | -114.5657 | -114.565 | -114.5662 | -114.5694 | -114.5776 | 0 | 0.63599 | -181.208 | -300 | -300 | -300 | -300 | -300
0.63611 | -114.7204 | -114.7233 | -114.7225 | -114.7237 | -114.7269 | -114.7351 | 0 | 0.63611 | -180.6295 | -295.0635 | -300 | -300 | -300 | -300
0.63623 | -114.885 | -114.8879 | -114.8871 | -114.8883 | -114.8915 | -114.8998 | 0 | 0.63623 | -180.0565 | -299.6626 | -300 | -300 | -300 | -300
0.63635 | -115.057 | -115.0598 | -115.0591 | -115.0602 | -115.0634 | -115.0717 | 0 | 0.63635 | -179.4888 | -296.5008 | -300 | -300 | -300 | -300
0.63647 | -115.2365 | -115.2393 | -115.2386 | -115.2398 | -115.243 | -115.2512 | 0 | 0.63647 | -178.9263 | -296.6688 | -300 | -300 | -300 | -300
0.6366 | -115.4239 | -115.4267 | -115.426 | -115.4272 | -115.4304 | -115.4387 | 0 | 0.6366 | -178.3699 | -294.4387 | -300 | -300 | -300 | -300
0.63672 | -115.6195 | -115.6224 | -115.6216 | -115.6228 | -115.626 | -115.6343 | 0 | 0.63672 | -177.8201 | -289.3146 | -300 | -300 | -300 | -300
0.63684 | -115.8237 | -115.8266 | -115.8259 | -115.827 | -115.8303 | -115.8386 | 0 | 0.63684 | -177.2771 | -300 | -300 | -300 | -300 | -300
0.63696 | -116.0369 | -116.0398 | -116.039 | -116.0402 | -116.0434 | -116.0518 | 0 | 0.63696 | -176.7403 | -294.3033 | -300 | -300 | -300 | -300
0.63708 | -116.2595 | -116.2623 | -116.2616 | -116.2628 | -116.266 | -116.2743 | 0 | 0.63708 | -176.2084 | -300 | -297.4079 | -300 | -300 | -300
0.63721 | -116.4919 | -116.4947 | -116.494 | -116.4952 | -116.4984 | -116.5068 | 0 | 0.63721 | -175.68 | -286.638 | -291.199 | -300 | -300 | -300
0.63733 | -116.7346 | -116.7375 | -116.7367 | -116.7379 | -116.7412 | -116.7495 | 0 | 0.63733 | -175.1556 | -289.7753 | -290.7826 | -300 | -300 | -300
0.63745 | -116.9883 | -116.9911 | -116.9904 | -116.9916 | -116.9948 | -117.0032 | 0 | 0.63745 | -174.6386 | -294.8368 | -294.4347 | -300 | -300 | -300
0.63757 | -117.2535 | -117.2563 | -117.2556 | -117.2568 | -117.2601 | -117.2685 | 0 | 0.63757 | -174.1378 | -290.0701 | -299.755 | -300 | -300 | -300
0.6377 | -117.5309 | -117.5338 | -117.5331 | -117.5342 | -117.5375 | -117.5459 | 0 | 0.6377 | -173.6679 | -300 | -300 | -300 | -300 | -300
0.63782 | -117.8214 | -117.8242 | -117.8235 | -117.8247 | -117.828 | -117.8364 | 0 | 0.63782 | -173.2494 | -296.7248 | -297.8163 | -300 | -300 | -300
0.63794 | -118.1256 | -118.1285 | -118.1278 | -118.129 | -118.1322 | -118.1407 | 0 | 0.63794 | -172.9079 | -293.8562 | -292.6585 | -300 | -300 | -300
0.63806 | -118.4447 | -118.4476 | -118.4469 | -118.4481 | -118.4514 | -118.4598 | 0 | 0.63806 | -172.6719 | -288.003 | -288.6936 | -300 | -300 | -300
0.63818 | -118.7797 | -118.7826 | -118.7819 | -118.7831 | -118.7863 | -118.7948 | 0 | 0.63818 | -172.5713 | -300 | -285.8767 | -300 | -300 | -300
0.63831 | -119.1318 | -119.1347 | -119.134 | -119.1352 | -119.1384 | -119.1469 | 0 | 0.63831 | -172.636 | -292.5383 | -284.032 | -300 | -300 | -300
0.63843 | -119.5024 | -119.5053 | -119.5046 | -119.5058 | -119.509 | -119.5175 | 0 | 0.63843 | -172.8944 | -300 | -282.9306 | -300 | -300 | -300
0.63855 | -119.8931 | -119.8959 | -119.8952 | -119.8964 | -119.8997 | -119.9082 | 0 | 0.63855 | -173.3739 | -286.1653 | -282.5316 | -300 | -300 | -300
0.63867 | -120.3057 | -120.3085 | -120.3078 | -120.309 | -120.3123 | -120.3208 | 0 | 0.63867 | -174.1004 | -293.7433 | -282.6865 | -300 | -300 | -300
0.63879 | -120.7422 | -120.7451 | -120.7444 | -120.7456 | -120.7489 | -120.7574 | 0 | 0.63879 | -175.099 | -287.871 | -283.3039 | -300 | -300 | -300
0.63892 | -121.2053 | -121.2082 | -121.2075 | -121.2087 | -121.212 | -121.2205 | 0 | 0.63892 | -176.395 | -289.6711 | -284.3541 | -282.446 | -300 | -300
0.63904 | -121.6977 | -121.7006 | -121.6999 | -121.7011 | -121.7044 | -121.7129 | 0 | 0.63904 | -178.0146 | -288.3279 | -285.6171 | -281.97 | -300 | -300
0.63916 | -122.2229 | -122.2257 | -122.225 | -122.2263 | -122.2296 | -122.2381 | 0 | 0.63916 | -179.9866 | -284.7943 | -286.9172 | -286.1234 | -300 | -300
0.63928 | -122.7849 | -122.7878 | -122.7871 | -122.7883 | -122.7916 | -122.8002 | 0 | 0.63928 | -182.3434 | -297.5416 | -287.935 | -290.6194 | -300 | -300
0.6394 | -123.3888 | -123.3917 | -123.391 | -123.3922 | -123.3955 | -123.4041 | 0 | 0.6394 | -185.1237 | -283.3913 | -288.4384 | -295.5759 | -300 | -300
0.63953 | -124.0406 | -124.0435 | -124.0428 | -124.044 | -124.0474 | -124.056 | 0 | 0.63953 | -188.3746 | -293.3986 | -288.3465 | -300 | -300 | -300
0.63965 | -124.748 | -124.7509 | -124.7502 | -124.7514 | -124.7547 | -124.7633 | 0 | 0.63965 | -192.1564 | -286.0307 | -287.8316 | -300 | -300 | -300
0.63977 | -125.5205 | -125.5234 | -125.5227 | -125.5239 | -125.5273 | -125.5359 | 0 | 0.63977 | -196.5482 | -289.1861 | -287.2221 | -300 | -300 | -300
0.63989 | -126.3707 | -126.3736 | -126.3729 | -126.3741 | -126.3775 | -126.3861 | 0 | 0.63989 | -201.6593 | -288.5786 | -286.7583 | -300 | -300 | -300
0.64001 | -127.3151 | -127.318 | -127.3173 | -127.3186 | -127.3219 | -127.3306 | 0 | 0.64001 | -207.6479 | -285.7448 | -286.7195 | -300 | -300 | -300
0.64014 | -128.3764 | -128.3793 | -128.3786 | -128.3798 | -128.3832 | -128.3919 | 0 | 0.64014 | -214.7606 | -300 | -287.323 | -300 | -300 | -300
0.64026 | -129.5867 | -129.5896 | -129.5889 | -129.5901 | -129.5935 | -129.6021 | 0 | 0.64026 | -223.4231 | -292.9806 | -288.6896 | -300 | -300 | -300
0.64038 | -130.9937 | -130.9966 | -130.9959 | -130.9971 | -131.0005 | -131.0091 | 0 | 0.64038 | -234.5076 | -292.9698 | -291.4586 | -300 | -300 | -300
0.6405 | -132.6729 | -132.6758 | -132.6751 | -132.6763 | -132.6797 | -132.6884 | 0 | 0.6405 | -250.5565 | -286.537 | -297.0025 | -300 | -300 | -300
0.64062 | -134.7544 | -134.7573 | -134.7566 | -134.7579 | -134.7612 | -134.7699 | 0 | 0.64062 | -280.1065 | -300 | -300 | -300 | -300 | -300
0.64075 | -137.493 | -137.4959 | -137.4952 | -137.4964 | -137.4998 | -137.5085 | 0 | 0.64075 | -283.1418 | -286.7126 | -296.9274 | -300 | -300 | -300
0.64087 | -141.5052 | -141.5081 | -141.5074 | -141.5086 | -141.512 | -141.5208 | 0 | 0.64087 | -272.8771 | -293.3508 | -291.4119 | -300 | -300 | -300
0.64099 | -149.158 | -149.1609 | -149.1602 | -149.1615 | -149.1649 | -149.1736 | 0 | 0.64099 | -289.5512 | -293.5075 | -288.6592 | -300 | -300 | -300
0.64111 | -156.9202 | -156.9231 | -156.9224 | -156.9237 | -156.9271 | -156.9358 | 0 | 0.64111 | -278.6785 | -300 | -287.2506 | -300 | -300 | -300
0.64124 | -143.9889 | -143.9918 | -143.9911 | -143.9924 | -143.9958 | -144.0045 | 0 | 0.64124 | -288.8181 | -286.6263 | -286.6695 | -300 | -300 | -300
0.64136 | -139.0239 | -139.0268 | -139.0261 | -139.0273 | -139.0308 | -139.0395 | 0 | 0.64136 | -277.2241 | -289.6251 | -286.7152 | -300 | -300 | -300
0.64148 | -135.8969 | -135.8998 | -135.8991 | -135.9004 | -135.9038 | -135.9126 | 0 | 0.64148 | -274.3109 | -290.4281 | -287.1626 | -300 | -300 | -300
0.6416 | -133.6131 | -133.616 | -133.6154 | -133.6166 | -133.62 | -133.6288 | 0 | 0.6416 | -284.4811 | -287.4478 | -287.7465 | -300 | -300 | -300
0.64172 | -131.8161 | -131.819 | -131.8183 | -131.8196 | -131.823 | -131.8318 | 0 | 0.64172 | -276.5898 | -294.9951 | -288.2781 | -300 | -300 | -300
0.64185 | -130.3366 | -130.3395 | -130.3388 | -130.3401 | -130.3435 | -130.3523 | 0 | 0.64185 | -271.963 | -285.1704 | -288.3796 | -295.5642 | -300 | -300
0.64197 | -129.0811 | -129.084 | -129.0833 | -129.0846 | -129.088 | -129.0968 | 0 | 0.64197 | -275.9735 | -299.5613 | -287.8265 | -290.5596 | -300 | -300
0.64209 | -127.9921 | -127.995 | -127.9943 | -127.9956 | -127.999 | -128.0079 | 0 | 0.64209 | -282.7932 | -286.9229 | -286.8192 | -286.0005 | -300 | -300
0.64221 | -127.0321 | -127.035 | -127.0343 | -127.0356 | -127.039 | -127.0479 | 0 | 0.64221 | -271.0676 | -290.7298 | -285.5155 | -281.8809 | -300 | -300
0.64233 | -126.1749 | -126.1778 | -126.1771 | -126.1784 | -126.1819 | -126.1907 | 0 | 0.64233 | -270.0335 | -292.3046 | -284.2318 | -282.3311 | -300 | -300
0.64246 | -125.4018 | -125.4047 | -125.404 | -125.4053 | -125.4087 | -125.4176 | 0 | 0.64246 | -276.5315 | -290.7185 | -283.1982 | -300 | -300 | -300
0.64258 | -124.6987 | -124.7016 | -124.7009 | -124.7022 | -124.7057 | -124.7146 | 0 | 0.64258 | -279.2637 | -296.8173 | -282.5369 | -300 | -300 | -300
0.6427 | -124.0549 | -124.0579 | -124.0572 | -124.0585 | -124.0619 | -124.0708 | 0 | 0.6427 | -270.9617 | -289.5321 | -282.3704 | -300 | -300 | -300
0.64282 | -123.4622 | -123.4651 | -123.4644 | -123.4657 | -123.4692 | -123.4781 | 0 | 0.64282 | -272.2376 | -300 | -282.8031 | -300 | -300 | -300
0.64294 | -122.9137 | -122.9166 | -122.916 | -122.9172 | -122.9207 | -122.9297 | 0 | 0.64294 | -300 | -296.4466 | -283.8443 | -300 | -300 | -300
0.64307 | -122.4041 | -122.4071 | -122.4064 | -122.4077 | -122.4112 | -122.4201 | 0 | 0.64307 | -269.6823 | -300 | -285.7071 | -300 | -300 | -300
0.64319 | -121.929 | -121.932 | -121.9313 | -121.9326 | -121.9361 | -121.9451 | 0 | 0.64319 | -265.4907 | -292.4324 | -288.5332 | -300 | -300 | -300
0.64331 | -121.4848 | -121.4877 | -121.487 | -121.4883 | -121.4918 | -121.5008 | 0 | 0.64331 | -266.3157 | -298.6498 | -292.5159 | -300 | -300 | -300
0.64343 | -121.0682 | -121.0711 | -121.0705 | -121.0717 | -121.0752 | -121.0842 | 0 | 0.64343 | -274.2881 | -300 | -297.6158 | -300 | -300 | -300
0.64355 | -120.6767 | -120.6796 | -120.679 | -120.6803 | -120.6838 | -120.6928 | 0 | 0.64355 | -274.6301 | -300 | -300 | -300 | -300 | -300
0.64368 | -120.308 | -120.311 | -120.3103 | -120.3116 | -120.3151 | -120.3241 | 0 | 0.64368 | -267.1396 | -295.8497 | -299.4539 | -300 | -300 | -300
0.6438 | -119.9603 | -119.9633 | -119.9626 | -119.9639 | -119.9674 | -119.9764 | 0 | 0.6438 | -267.6652 | -300 | -294.2502 | -300 | -300 | -300
0.64392 | -119.6318 | -119.6348 | -119.6341 | -119.6354 | -119.6389 | -119.648 | 0 | 0.64392 | -279.6495 | -296.4662 | -290.602 | -300 | -300 | -300
0.64404 | -119.3211 | -119.3241 | -119.3234 | -119.3247 | -119.3282 | -119.3373 | 0 | 0.64404 | -269.5513 | -293.704 | -290.9591 | -300 | -300 | -300
0.64417 | -119.0269 | -119.0299 | -119.0292 | -119.0305 | -119.0341 | -119.0431 | 0 | 0.64417 | -263.5844 | -300 | -297.1324 | -300 | -300 | -300
0.64429 | -118.7481 | -118.7511 | -118.7504 | -118.7517 | -118.7553 | -118.7643 | 0 | 0.64429 | -263.2041 | -300 | -300 | -300 | -300 | -300
0.64441 | -118.4837 | -118.4867 | -118.486 | -118.4873 | -118.4908 | -118.4999 | 0 | 0.64441 | -268.2854 | -300 | -300 | -300 | -300 | -300
0.64453 | -118.2327 | -118.2357 | -118.2351 | -118.2364 | -118.2399 | -118.249 | 0 | 0.64453 | -278.6653 | -298.1975 | -300 | -300 | -300 | -300
0.64465 | -117.9945 | -117.9975 | -117.9968 | -117.9981 | -118.0017 | -118.0108 | 0 | 0.64465 | -264.9668 | -300 | -300 | -300 | -300 | -300
0.64478 | -117.7682 | -117.7712 | -117.7705 | -117.7718 | -117.7754 | -117.7845 | 0 | 0.64478 | -262.7393 | -300 | -300 | -300 | -300 | -300
0.6449 | -117.5533 | -117.5563 | -117.5556 | -117.5569 | -117.5605 | -117.5696 | 0 | 0.6449 | -265.5838 | -300 | -300 | -300 | -300 | -300
0.64502 | -117.3491 | -117.3521 | -117.3514 | -117.3527 | -117.3563 | -117.3655 | 0 | 0.64502 | -284.3953 | -300 | -300 | -300 | -300 | -300
0.64514 | -117.1551 | -117.1581 | -117.1575 | -117.1588 | -117.1624 | -117.1715 | 0 | 0.64514 | -267.5473 | -300 | -300 | -300 | -300 | -300
0.64526 | -116.971 | -116.9739 | -116.9733 | -116.9746 | -116.9782 | -116.9874 | 0 | 0.64526 | -263.7288 | -300 | -300 | -300 | -300 | -300
0.64539 | -116.7961 | -116.7991 | -116.7984 | -116.7998 | -116.8033 | -116.8125 | 0 | 0.64539 | -266.0489 | -300 | -300 | -300 | -300 | -300
0.64551 | -116.6302 | -116.6332 | -116.6325 | -116.6338 | -116.6374 | -116.6466 | 0 | 0.64551 | -292.9671 | -300 | -300 | -300 | -300 | -300
0.64563 | -116.4728 | -116.4758 | -116.4752 | -116.4765 | -116.4801 | -116.4893 | 0 | 0.64563 | -265.278 | -300 | -300 | -300 | -300 | -300
0.64575 | -116.3238 | -116.3268 | -116.3261 | -116.3274 | -116.331 | -116.3403 | 0 | 0.64575 | -260.7288 | -300 | -300 | -300 | -300 | -300
0.64587 | -116.1826 | -116.1856 | -116.185 | -116.1863 | -116.1899 | -116.1992 | 0 | 0.64587 | -260.7826 | -300 | -300 | -300 | -300 | -300
0.646 | -116.0492 | -116.0522 | -116.0515 | -116.0529 | -116.0565 | -116.0657 | 0 | 0.646 | -265.478 | -300 | -300 | -300 | -300 | -300
0.64612 | -115.9232 | -115.9262 | -115.9255 | -115.9268 | -115.9304 | -115.9397 | 0 | 0.64612 | -290.9187 | -300 | -300 | -300 | -300 | -300
0.64624 | -115.8043 | -115.8073 | -115.8067 | -115.808 | -115.8116 | -115.8209 | 0 | 0.64624 | -266.2968 | -300 | -300 | -300 | -300 | -300
0.64636 | -115.6925 | -115.6955 | -115.6949 | -115.6962 | -115.6998 | -115.7091 | 0 | 0.64636 | -264.1787 | -300 | -300 | -300 | -300 | -300
0.64648 | -115.5875 | -115.5905 | -115.5898 | -115.5912 | -115.5948 | -115.6041 | 0 | 0.64648 | -268.0536 | -300 | -300 | -300 | -300 | -300
0.64661 | -115.4891 | -115.4921 | -115.4914 | -115.4928 | -115.4964 | -115.5057 | 0 | 0.64661 | -298.0087 | -300 | -300 | -300 | -300 | -300
0.64673 | -115.3971 | -115.4001 | -115.3995 | -115.4008 | -115.4045 | -115.4138 | 0 | 0.64673 | -269.7773 | -300 | -300 | -300 | -300 | -300
0.64685 | -115.3115 | -115.3145 | -115.3138 | -115.3152 | -115.3188 | -115.3282 | 0 | 0.64685 | -270.3506 | -300 | -300 | -300 | -300 | -300
0.64697 | -115.232 | -115.235 | -115.2344 | -115.2357 | -115.2394 | -115.2487 | 0 | 0.64697 | -280.2194 | -300 | -300 | -300 | -300 | -300
0.64709 | -115.1586 | -115.1616 | -115.1609 | -115.1623 | -115.1659 | -115.1753 | 0 | 0.64709 | -263.1292 | -300 | -300 | -300 | -300 | -300
0.64722 | -115.0911 | -115.0941 | -115.0934 | -115.0948 | -115.0985 | -115.1079 | 0 | 0.64722 | -258.6687 | -300 | -300 | -300 | -300 | -300
0.64734 | -115.0294 | -115.0324 | -115.0318 | -115.0332 | -115.0368 | -115.0462 | 0 | 0.64734 | -258.4239 | -300 | -300 | -300 | -300 | -300
0.64746 | -114.9735 | -114.9765 | -114.9759 | -114.9773 | -114.9809 | -114.9903 | 0 | 0.64746 | -263.178 | -300 | -300 | -300 | -300 | -300
0.64758 | -114.9233 | -114.9263 | -114.9257 | -114.927 | -114.9307 | -114.9401 | 0 | 0.64758 | -275.3582 | -300 | -300 | -300 | -300 | -300
0.64771 | -114.8786 | -114.8816 | -114.881 | -114.8824 | -114.886 | -114.8955 | 0 | 0.64771 | -260.0563 | -300 | -300 | -300 | -300 | -300
0.64783 | -114.8395 | -114.8425 | -114.8418 | -114.8432 | -114.8469 | -114.8564 | 0 | 0.64783 | -257.4515 | -300 | -300 | -300 | -300 | -300
0.64795 | -114.8058 | -114.8088 | -114.8082 | -114.8095 | -114.8132 | -114.8227 | 0 | 0.64795 | -260.2839 | -300 | -300 | -300 | -300 | -300
0.64807 | -114.7775 | -114.7805 | -114.7799 | -114.7813 | -114.785 | -114.7945 | 0 | 0.64807 | -288.8312 | -300 | -300 | -300 | -300 | -300
0.64819 | -114.7546 | -114.7576 | -114.757 | -114.7584 | -114.7621 | -114.7716 | 0 | 0.64819 | -257.9804 | -300 | -300 | -300 | -300 | -300
0.64832 | -114.737 | -114.7401 | -114.7394 | -114.7408 | -114.7445 | -114.754 | 0 | 0.64832 | -253.3211 | -300 | -300 | -300 | -300 | -300
0.64844 | -114.7248 | -114.7278 | -114.7272 | -114.7286 | -114.7323 | -114.7418 | 0 | 0.64844 | -252.7839 | -300 | -300 | -300 | -300 | -300
0.64856 | -114.7178 | -114.7209 | -114.7202 | -114.7216 | -114.7253 | -114.7349 | 0 | 0.64856 | -255.9879 | -300 | -300 | -300 | -300 | -300
0.64868 | -114.7161 | -114.7192 | -114.7185 | -114.7199 | -114.7236 | -114.7332 | 0 | 0.64868 | -268.9705 | -300 | -300 | -300 | -300 | -300
0.6488 | -114.7197 | -114.7227 | -114.7221 | -114.7235 | -114.7272 | -114.7368 | 0 | 0.6488 | -261.9287 | -286.1295 | -300 | -300 | -300 | -300
0.64893 | -114.7285 | -114.7316 | -114.7309 | -114.7323 | -114.736 | -114.7456 | 0 | 0.64893 | -257.7972 | -275.044 | -300 | -300 | -300 | -300
0.64905 | -114.7426 | -114.7457 | -114.745 | -114.7464 | -114.7502 | -114.7597 | 0 | 0.64905 | -261.8708 | -266.9134 | -300 | -300 | -300 | -300
0.64917 | -114.762 | -114.765 | -114.7644 | -114.7658 | -114.7696 | -114.7792 | 0 | 0.64917 | -266.2061 | -261.1039 | -300 | -300 | -300 | -300
0.64929 | -114.7867 | -114.7897 | -114.7891 | -114.7905 | -114.7943 | -114.8039 | 0 | 0.64929 | -253.8205 | -257.2281 | -300 | -300 | -300 | -300
0.64941 | -114.8167 | -114.8198 | -114.8191 | -114.8205 | -114.8243 | -114.8339 | 0 | 0.64941 | -250.1202 | -255.0246 | -300 | -300 | -300 | -300
0.64954 | -114.8521 | -114.8551 | -114.8545 | -114.8559 | -114.8597 | -114.8693 | 0 | 0.64954 | -249.9002 | -254.2906 | -300 | -300 | -300 | -300
0.64966 | -114.8929 | -114.8959 | -114.8953 | -114.8967 | -114.9005 | -114.9101 | 0 | 0.64966 | -253.2252 | -254.8379 | -300 | -300 | -300 | -300
0.64978 | -114.9391 | -114.9422 | -114.9416 | -114.943 | -114.9467 | -114.9564 | 0 | 0.64978 | -266.5924 | -256.48 | -300 | -300 | -300 | -300
0.6499 | -114.9909 | -114.994 | -114.9933 | -114.9947 | -114.9985 | -115.0082 | 0 | 0.6499 | -258.2403 | -259.0035 | -300 | -300 | -300 | -300
0.65002 | -115.0482 | -115.0513 | -115.0507 | -115.0521 | -115.0559 | -115.0656 | 0 | 0.65002 | -253.1456 | -262.1643 | -300 | -300 | -300 | -300
0.65015 | -115.1112 | -115.1143 | -115.1137 | -115.1151 | -115.1189 | -115.1286 | 0 | 0.65015 | -253.4905 | -265.544 | -300 | -300 | -300 | -300
0.65027 | -115.1799 | -115.183 | -115.1824 | -115.1838 | -115.1876 | -115.1973 | 0 | 0.65027 | -258.908 | -268.2233 | -300 | -300 | -300 | -300
0.65039 | -115.2545 | -115.2576 | -115.2569 | -115.2584 | -115.2622 | -115.2719 | 0 | 0.65039 | -276.3231 | -268.7222 | -300 | -300 | -300 | -300
0.65051 | -115.335 | -115.338 | -115.3374 | -115.3388 | -115.3426 | -115.3524 | 0 | 0.65051 | -259.8095 | -266.7243 | -300 | -300 | -300 | -300
0.65063 | -115.4215 | -115.4246 | -115.4239 | -115.4254 | -115.4292 | -115.4389 | 0 | 0.65063 | -260.1353 | -263.5437 | -300 | -300 | -300 | -300
0.65076 | -115.5142 | -115.5172 | -115.5166 | -115.5181 | -115.5219 | -115.5316 | 0 | 0.65076 | -290.1894 | -260.3124 | -300 | -300 | -300 | -300
0.65088 | -115.6131 | -115.6162 | -115.6156 | -115.617 | -115.6208 | -115.6306 | 0 | 0.65088 | -257.3161 | -257.4454 | -300 | -300 | -300 | -300
0.651 | -115.7185 | -115.7216 | -115.721 | -115.7225 | -115.7263 | -115.7361 | 0 | 0.651 | -252.1494 | -255.0162 | -300 | -300 | -300 | -300
0.65112 | -115.8306 | -115.8337 | -115.8331 | -115.8345 | -115.8383 | -115.8481 | 0 | 0.65112 | -251.4061 | -252.9915 | -300 | -300 | -300 | -300
0.65125 | -115.9494 | -115.9525 | -115.9519 | -115.9533 | -115.9571 | -115.967 | 0 | 0.65125 | -254.5879 | -251.3178 | -300 | -300 | -300 | -300
0.65137 | -116.0752 | -116.0783 | -116.0777 | -116.0791 | -116.0829 | -116.0928 | 0 | 0.65137 | -268.4646 | -249.9481 | -300 | -300 | -300 | -300
0.65149 | -116.2081 | -116.2112 | -116.2106 | -116.2121 | -116.2159 | -116.2258 | 0 | 0.65149 | -259.8107 | -248.8467 | -300 | -300 | -300 | -300
0.65161 | -116.3485 | -116.3516 | -116.351 | -116.3525 | -116.3563 | -116.3662 | 0 | 0.65161 | -255.9697 | -247.9817 | -300 | -300 | -300 | -300
0.65173 | -116.4966 | -116.4997 | -116.4991 | -116.5005 | -116.5044 | -116.5143 | 0 | 0.65173 | -260.1998 | -247.3259 | -300 | -300 | -300 | -300
0.65186 | -116.6526 | -116.6557 | -116.6551 | -116.6565 | -116.6604 | -116.6703 | 0 | 0.65186 | -264.8321 | -246.8569 | -300 | -300 | -300 | -300
0.65198 | -116.8168 | -116.8199 | -116.8193 | -116.8207 | -116.8246 | -116.8345 | 0 | 0.65198 | -252.7298 | -246.561 | -300 | -300 | -300 | -300
0.6521 | -116.9896 | -116.9927 | -116.9921 | -116.9935 | -116.9974 | -117.0073 | 0 | 0.6521 | -249.5587 | -246.4275 | -300 | -300 | -300 | -300
0.65222 | -117.1713 | -117.1744 | -117.1738 | -117.1752 | -117.1791 | -117.189 | 0 | 0.65222 | -250.4075 | -246.4433 | -300 | -300 | -300 | -300
0.65234 | -117.3623 | -117.3654 | -117.3648 | -117.3663 | -117.3701 | -117.3801 | 0 | 0.65234 | -257.1166 | -246.5928 | -300 | -300 | -300 | -300
0.65247 | -117.563 | -117.5662 | -117.5656 | -117.567 | -117.5709 | -117.5809 | 0 | 0.65247 | -261.1738 | -246.8668 | -286.5458 | -300 | -300 | -300
0.65259 | -117.774 | -117.7771 | -117.7765 | -117.778 | -117.7819 | -117.7919 | 0 | 0.65259 | -251.2182 | -247.2562 | -263.9118 | -300 | -300 | -300
0.65271 | -117.9957 | -117.9989 | -117.9983 | -117.9997 | -118.0036 | -118.0136 | 0 | 0.65271 | -249.589 | -247.7487 | -251.7219 | -300 | -300 | -300
0.65283 | -118.2288 | -118.2319 | -118.2313 | -118.2328 | -118.2367 | -118.2467 | 0 | 0.65283 | -253.0318 | -248.3238 | -245.815 | -300 | -300 | -300
0.65295 | -118.4738 | -118.4769 | -118.4763 | -118.4778 | -118.4817 | -118.4917 | 0 | 0.65295 | -281.8543 | -248.9585 | -244.2657 | -300 | -300 | -300
0.65308 | -118.7314 | -118.7346 | -118.734 | -118.7354 | -118.7394 | -118.7494 | 0 | 0.65308 | -251.7324 | -249.6287 | -245.3417 | -300 | -300 | -300
0.6532 | -119.0026 | -119.0057 | -119.0051 | -119.0066 | -119.0105 | -119.0206 | 0 | 0.6532 | -247.6901 | -250.3023 | -247.334 | -300 | -300 | -300
0.65332 | -119.2881 | -119.2912 | -119.2906 | -119.2921 | -119.296 | -119.3061 | 0 | 0.65332 | -248.1391 | -250.9424 | -249.4537 | -300 | -300 | -300
0.65344 | -119.589 | -119.5921 | -119.5915 | -119.593 | -119.5969 | -119.607 | 0 | 0.65344 | -254.0934 | -251.5003 | -251.6696 | -300 | -300 | -300
0.65356 | -119.9063 | -119.9095 | -119.9089 | -119.9104 | -119.9143 | -119.9244 | 0 | 0.65356 | -260.8914 | -251.9359 | -253.9776 | -300 | -300 | -300
0.65369 | -120.2415 | -120.2446 | -120.244 | -120.2455 | -120.2495 | -120.2596 | 0 | 0.65369 | -249.2054 | -252.2207 | -256.4013 | -300 | -300 | -300
0.65381 | -120.5959 | -120.599 | -120.5984 | -120.5999 | -120.6039 | -120.614 | 0 | 0.65381 | -246.7585 | -252.3386 | -258.9353 | -300 | -300 | -300
0.65393 | -120.9712 | -120.9744 | -120.9738 | -120.9753 | -120.9792 | -120.9893 | 0 | 0.65393 | -248.4068 | -252.291 | -261.6068 | -300 | -300 | -300
0.65405 | -121.3694 | -121.3725 | -121.3719 | -121.3734 | -121.3774 | -121.3875 | 0 | 0.65405 | -256.7089 | -252.097 | -264.4185 | -300 | -300 | -300
0.65417 | -121.7927 | -121.7958 | -121.7952 | -121.7967 | -121.8007 | -121.8108 | 0 | 0.65417 | -257.3455 | -251.7954 | -267.3897 | -300 | -300 | -300
0.6543 | -122.2437 | -122.2468 | -122.2463 | -122.2478 | -122.2517 | -122.2619 | 0 | 0.6543 | -249.3867 | -251.4307 | -270.5463 | -300 | -300 | -300
0.65442 | -122.7255 | -122.7287 | -122.7281 | -122.7296 | -122.7336 | -122.7438 | 0 | 0.65442 | -248.4816 | -251.049 | -273.9066 | -299.858 | -300 | -300
0.65454 | -123.2419 | -123.2451 | -123.2445 | -123.246 | -123.25 | -123.2602 | 0 | 0.65454 | -252.5199 | -250.6867 | -277.4905 | -281.8666 | -300 | -300
0.65466 | -123.7973 | -123.8005 | -123.7999 | -123.8014 | -123.8054 | -123.8156 | 0 | 0.65466 | -278.7296 | -250.376 | -281.3583 | -281.387 | -300 | -300
0.65479 | -124.3971 | -124.4002 | -124.3996 | -124.4011 | -124.4051 | -124.4154 | 0 | 0.65479 | -251.9377 | -250.1485 | -285.509 | -285.5064 | -300 | -300
0.65491 | -125.0479 | -125.0511 | -125.0505 | -125.052 | -125.056 | -125.0663 | 0 | 0.65491 | -248.3584 | -250.0322 | -290.0413 | -290.0145 | -300 | -300
0.65503 | -125.7584 | -125.7615 | -125.761 | -125.7625 | -125.7665 | -125.7767 | 0 | 0.65503 | -249.0971 | -250.0503 | -294.9976 | -295.03 | -300 | -300
0.65515 | -126.5391 | -126.5423 | -126.5417 | -126.5432 | -126.5472 | -126.5575 | 0 | 0.65515 | -254.4349 | -250.2207 | -300 | -300 | -300 | -300
0.65527 | -127.4043 | -127.4075 | -127.4069 | -127.4084 | -127.4124 | -127.4227 | 0 | 0.65527 | -279.1323 | -250.5693 | -300 | -300 | -300 | -300
0.6554 | -128.3728 | -128.376 | -128.3754 | -128.3769 | -128.381 | -128.3913 | 0 | 0.6554 | -256.6179 | -251.1313 | -300 | -300 | -300 | -300
0.65552 | -129.4711 | -129.4742 | -129.4737 | -129.4752 | -129.4792 | -129.4895 | 0 | 0.65552 | -256.2964 | -251.9523 | -300 | -300 | -300 | -300
0.65564 | -130.737 | -130.7402 | -130.7396 | -130.7412 | -130.7452 | -130.7555 | 0 | 0.65564 | -270.3808 | -253.0983 | -300 | -300 | -300 | -300
0.65576 | -132.2288 | -132.232 | -132.2314 | -132.233 | -132.237 | -132.2473 | 0 | 0.65576 | -256.3281 | -254.6757 | -300 | -300 | -300 | -300
0.65588 | -134.0414 | -134.0446 | -134.044 | -134.0456 | -134.0496 | -134.06 | 0 | 0.65588 | -250.5681 | -256.8913 | -300 | -300 | -300 | -300
0.65601 | -136.347 | -136.3502 | -136.3496 | -136.3511 | -136.3552 | -136.3655 | 0 | 0.65601 | -249.874 | -260.2084 | -300 | -300 | -300 | -300
0.65613 | -139.5103 | -139.5135 | -139.5129 | -139.5144 | -139.5185 | -139.5289 | 0 | 0.65613 | -253.724 | -266.108 | -300 | -300 | -300 | -300
0.65625 | -144.5605 | -144.5637 | -144.5632 | -144.5647 | -144.5688 | -144.5791 | 0 | 0.65625 | -300 | -300 | -300 | -300 | -300 | -300
0.65637 | -158.1566 | -158.1598 | -158.1592 | -158.1608 | -158.1648 | -158.1752 | 0 | 0.65637 | -253.8019 | -266.0946 | -300 | -300 | -300 | -300
0.65649 | -149.2335 | -149.2367 | -149.2361 | -149.2377 | -149.2418 | -149.2522 | 0 | 0.65649 | -250.0318 | -260.188 | -300 | -300 | -300 | -300
0.65662 | -141.773 | -141.7762 | -141.7756 | -141.7771 | -141.7812 | -141.7916 | 0 | 0.65662 | -250.8063 | -256.8582 | -300 | -300 | -300 | -300
0.65674 | -137.8151 | -137.8184 | -137.8178 | -137.8193 | -137.8234 | -137.8338 | 0 | 0.65674 | -256.6467 | -254.6343 | -300 | -300 | -300 | -300
0.65686 | -135.1042 | -135.1074 | -135.1068 | -135.1084 | -135.1124 | -135.1229 | 0 | 0.65686 | -270.7715 | -253.0468 | -300 | -300 | -300 | -300
0.65698 | -133.0404 | -133.0436 | -133.043 | -133.0446 | -133.0486 | -133.0591 | 0 | 0.65698 | -256.7734 | -251.8912 | -300 | -300 | -300 | -300
0.6571 | -131.3742 | -131.3774 | -131.3768 | -131.3784 | -131.3825 | -131.3929 | 0 | 0.6571 | -257.1732 | -251.0597 | -300 | -300 | -300 | -300
0.65723 | -129.9775 | -129.9807 | -129.9802 | -129.9817 | -129.9858 | -129.9963 | 0 | 0.65723 | -279.7224 | -250.4874 | -300 | -300 | -300 | -300
0.65735 | -128.7759 | -128.7792 | -128.7786 | -128.7802 | -128.7843 | -128.7948 | 0 | 0.65735 | -255.1547 | -250.128 | -300 | -300 | -300 | -300
0.65747 | -127.7222 | -127.7254 | -127.7249 | -127.7264 | -127.7305 | -127.7411 | 0 | 0.65747 | -249.8988 | -249.9472 | -294.8819 | -294.8805 | -300 | -300
0.65759 | -126.7845 | -126.7877 | -126.7872 | -126.7887 | -126.7929 | -126.8034 | 0 | 0.65759 | -249.243 | -249.9191 | -289.9464 | -289.9651 | -300 | -300
0.65771 | -125.9404 | -125.9437 | -125.9431 | -125.9447 | -125.9488 | -125.9593 | 0 | 0.65771 | -252.9061 | -250.0252 | -285.4125 | -285.4216 | -300 | -300
0.65784 | -125.1735 | -125.1767 | -125.1762 | -125.1777 | -125.1819 | -125.1924 | 0 | 0.65784 | -279.7881 | -250.2426 | -281.2108 | -281.2638 | -300 | -300
0.65796 | -124.4714 | -124.4746 | -124.474 | -124.4756 | -124.4797 | -124.4903 | 0 | 0.65796 | -253.658 | -250.5429 | -277.3565 | -281.7281 | -300 | -300
0.65808 | -123.8244 | -123.8276 | -123.8271 | -123.8287 | -123.8328 | -123.8434 | 0 | 0.65808 | -249.7054 | -250.8947 | -273.741 | -299.8358 | -300 | -300
0.6582 | -123.2251 | -123.2283 | -123.2278 | -123.2293 | -123.2335 | -123.2441 | 0 | 0.6582 | -250.6969 | -251.2672 | -270.3823 | -300 | -300 | -300
0.65833 | -122.6673 | -122.6706 | -122.67 | -122.6716 | -122.6757 | -122.6864 | 0 | 0.65833 | -258.7446 | -251.6207 | -267.2177 | -300 | -300 | -300
0.65845 | -122.1462 | -122.1495 | -122.1489 | -122.1505 | -122.1546 | -122.1653 | 0 | 0.65845 | -258.198 | -251.9129 | -264.2342 | -300 | -300 | -300
0.65857 | -121.6576 | -121.6609 | -121.6603 | -121.6619 | -121.6661 | -121.6767 | 0 | 0.65857 | -249.9868 | -252.0952 | -261.411 | -300 | -300 | -300
0.65869 | -121.1982 | -121.2015 | -121.2009 | -121.2025 | -121.2067 | -121.2173 | 0 | 0.65869 | -248.4308 | -252.133 | -258.7316 | -300 | -300 | -300
0.65881 | -120.765 | -120.7683 | -120.7677 | -120.7693 | -120.7735 | -120.7842 | 0 | 0.65881 | -250.9708 | -252.0042 | -256.1859 | -300 | -300 | -300
0.65894 | -120.3557 | -120.3589 | -120.3584 | -120.36 | -120.3641 | -120.3748 | 0 | 0.65894 | -262.7561 | -251.71 | -253.7527 | -300 | -300 | -300
0.65906 | -119.968 | -119.9713 | -119.9707 | -119.9723 | -119.9765 | -119.9872 | 0 | 0.65906 | -256.0501 | -251.2643 | -251.4344 | -300 | -300 | -300
0.65918 | -119.6003 | -119.6035 | -119.603 | -119.6046 | -119.6088 | -119.6195 | 0 | 0.65918 | -250.1944 | -250.6955 | -249.2079 | -300 | -300 | -300
0.6593 | -119.2508 | -119.2541 | -119.2535 | -119.2551 | -119.2593 | -119.2701 | 0 | 0.6593 | -249.8459 | -250.0467 | -247.0777 | -300 | -300 | -300
0.65942 | -118.9183 | -118.9215 | -118.921 | -118.9226 | -118.9268 | -118.9375 | 0 | 0.65942 | -253.9904 | -249.3622 | -245.0753 | -300 | -300 | -300
0.65955 | -118.6014 | -118.6047 | -118.6042 | -118.6058 | -118.61 | -118.6207 | 0 | 0.65955 | -284.1918 | -248.6813 | -243.9889 | -300 | -300 | -300
0.65967 | -118.2992 | -118.3025 | -118.302 | -118.3036 | -118.3078 | -118.3186 | 0 | 0.65967 | -255.5001 | -248.0367 | -245.5281 | -300 | -300 | -300
0.65979 | -118.0107 | -118.014 | -118.0134 | -118.015 | -118.0192 | -118.03 | 0 | 0.65979 | -252.1653 | -247.451 | -251.4247 | -300 | -300 | -300
0.65991 | -117.7349 | -117.7382 | -117.7377 | -117.7393 | -117.7435 | -117.7543 | 0 | 0.65991 | -253.9036 | -246.9487 | -263.6043 | -300 | -300 | -300
0.66003 | -117.4712 | -117.4745 | -117.474 | -117.4756 | -117.4798 | -117.4906 | 0 | 0.66003 | -263.9727 | -246.5486 | -286.2247 | -300 | -300 | -300
0.66016 | -117.2189 | -117.2221 | -117.2216 | -117.2232 | -117.2274 | -117.2383 | 0 | 0.66016 | -260.0302 | -246.2644 | -300 | -300 | -300 | -300
0.66028 | -116.9772 | -116.9805 | -116.9799 | -116.9816 | -116.9858 | -116.9967 | 0 | 0.66028 | -253.4376 | -246.1044 | -300 | -300 | -300 | -300
0.6604 | -116.7457 | -116.749 | -116.7484 | -116.7501 | -116.7543 | -116.7652 | 0 | 0.6604 | -252.7094 | -246.079 | -300 | -300 | -300 | -300
0.66052 | -116.5238 | -116.5271 | -116.5266 | -116.5282 | -116.5324 | -116.5433 | 0 | 0.66052 | -256.0009 | -246.2018 | -300 | -300 | -300 | -300
0.66064 | -116.3111 | -116.3144 | -116.3139 | -116.3155 | -116.3198 | -116.3307 | 0 | 0.66064 | -268.2321 | -246.4878 | -300 | -300 | -300 | -300
0.66077 | -116.1072 | -116.1105 | -116.1099 | -116.1115 | -116.1158 | -116.1267 | 0 | 0.66077 | -263.7293 | -246.9461 | -300 | -300 | -300 | -300
0.66089 | -115.9115 | -115.9148 | -115.9143 | -115.9159 | -115.9202 | -115.9311 | 0 | 0.66089 | -259.6272 | -247.5921 | -300 | -300 | -300 | -300
0.66101 | -115.7239 | -115.7272 | -115.7267 | -115.7283 | -115.7326 | -115.7435 | 0 | 0.66101 | -263.6044 | -248.4463 | -300 | -300 | -300 | -300
0.66113 | -115.544 | -115.5473 | -115.5467 | -115.5484 | -115.5526 | -115.5636 | 0 | 0.66113 | -272.3833 | -249.5372 | -300 | -300 | -300 | -300
0.66125 | -115.3713 | -115.3747 | -115.3741 | -115.3758 | -115.38 | -115.391 | 0 | 0.66125 | -258.6572 | -250.8974 | -300 | -300 | -300 | -300
0.66138 | -115.2058 | -115.2091 | -115.2086 | -115.2102 | -115.2145 | -115.2255 | 0 | 0.66138 | -255.6184 | -252.5606 | -300 | -300 | -300 | -300
0.6615 | -115.0471 | -115.0504 | -115.0499 | -115.0515 | -115.0558 | -115.0668 | 0 | 0.6615 | -256.5098 | -254.5749 | -300 | -300 | -300 | -300
0.66162 | -114.895 | -114.8983 | -114.8977 | -114.8994 | -114.9037 | -114.9147 | 0 | 0.66162 | -261.8266 | -256.9933 | -300 | -300 | -300 | -300
0.66174 | -114.7492 | -114.7525 | -114.752 | -114.7536 | -114.7579 | -114.7689 | 0 | 0.66174 | -294.9559 | -259.8487 | -300 | -300 | -300 | -300
0.66187 | -114.6095 | -114.6129 | -114.6123 | -114.614 | -114.6183 | -114.6293 | 0 | 0.66187 | -264.956 | -263.0721 | -300 | -300 | -300 | -300
0.66199 | -114.4759 | -114.4792 | -114.4786 | -114.4803 | -114.4846 | -114.4957 | 0 | 0.66199 | -264.7995 | -266.2413 | -300 | -300 | -300 | -300
0.66211 | -114.348 | -114.3513 | -114.3507 | -114.3524 | -114.3567 | -114.3678 | 0 | 0.66211 | -281.483 | -268.2284 | -300 | -300 | -300 | -300
0.66223 | -114.2257 | -114.229 | -114.2285 | -114.2301 | -114.2345 | -114.2455 | 0 | 0.66223 | -264.2335 | -267.7176 | -300 | -300 | -300 | -300
0.66235 | -114.1088 | -114.1122 | -114.1116 | -114.1133 | -114.1176 | -114.1287 | 0 | 0.66235 | -258.9918 | -265.0346 | -300 | -300 | -300 | -300
0.66248 | -113.9973 | -114.0007 | -114.0001 | -114.0018 | -114.0061 | -114.0173 | 0 | 0.66248 | -258.8256 | -261.6388 | -300 | -300 | -300 | -300
0.6626 | -113.891 | -113.8943 | -113.8938 | -113.8955 | -113.8998 | -113.911 | 0 | 0.6626 | -264.1043 | -258.4701 | -300 | -300 | -300 | -300
0.66272 | -113.7897 | -113.7931 | -113.7926 | -113.7942 | -113.7986 | -113.8097 | 0 | 0.66272 | -272.6538 | -255.9353 | -300 | -300 | -300 | -300
0.66284 | -113.6934 | -113.6968 | -113.6962 | -113.6979 | -113.7023 | -113.7134 | 0 | 0.66284 | -259.4767 | -254.2844 | -300 | -300 | -300 | -300
0.66296 | -113.6019 | -113.6053 | -113.6047 | -113.6064 | -113.6108 | -113.6219 | 0 | 0.66296 | -256.3518 | -253.7258 | -300 | -300 | -300 | -300
0.66309 | -113.5152 | -113.5185 | -113.518 | -113.5197 | -113.524 | -113.5352 | 0 | 0.66309 | -256.7788 | -254.4494 | -300 | -300 | -300 | -300
0.66321 | -113.433 | -113.4364 | -113.4359 | -113.4375 | -113.4419 | -113.4531 | 0 | 0.66321 | -260.69 | -256.644 | -300 | -300 | -300 | -300
0.66333 | -113.3555 | -113.3588 | -113.3583 | -113.36 | -113.3643 | -113.3756 | 0 | 0.66333 | -273.2876 | -260.5103 | -300 | -300 | -300 | -300
0.66345 | -113.2823 | -113.2857 | -113.2852 | -113.2869 | -113.2912 | -113.3025 | 0 | 0.66345 | -269.176 | -266.3051 | -300 | -300 | -300 | -300
0.66357 | -113.2136 | -113.217 | -113.2165 | -113.2181 | -113.2225 | -113.2338 | 0 | 0.66357 | -265.3341 | -274.4225 | -300 | -300 | -300 | -300
0.6637 | -113.1492 | -113.1526 | -113.152 | -113.1537 | -113.1581 | -113.1694 | 0 | 0.6637 | -269.6963 | -285.4968 | -300 | -300 | -300 | -300
0.66382 | -113.0891 | -113.0924 | -113.0919 | -113.0936 | -113.098 | -113.1093 | 0 | 0.66382 | -276.9882 | -300 | -300 | -300 | -300 | -300
0.66394 | -113.0331 | -113.0364 | -113.0359 | -113.0376 | -113.042 | -113.0533 | 0 | 0.66394 | -264.251 | -300 | -300 | -300 | -300 | -300
0.66406 | -112.9813 | -112.9846 | -112.9841 | -112.9858 | -112.9902 | -113.0015 | 0 | 0.66406 | -261.3054 | -300 | -300 | -300 | -300 | -300
0.66418 | -112.9335 | -112.9369 | -112.9364 | -112.9381 | -112.9425 | -112.9538 | 0 | 0.66418 | -262.1037 | -300 | -300 | -300 | -300 | -300
0.66431 | -112.8898 | -112.8932 | -112.8926 | -112.8943 | -112.8988 | -112.9101 | 0 | 0.66431 | -267.0328 | -300 | -300 | -300 | -300 | -300
0.66443 | -112.85 | -112.8534 | -112.8529 | -112.8546 | -112.8591 | -112.8704 | 0 | 0.66443 | -298.1671 | -300 | -300 | -300 | -300 | -300
0.66455 | -112.8143 | -112.8176 | -112.8171 | -112.8188 | -112.8233 | -112.8346 | 0 | 0.66455 | -269.9015 | -300 | -300 | -300 | -300 | -300
0.66467 | -112.7824 | -112.7858 | -112.7852 | -112.787 | -112.7914 | -112.8028 | 0 | 0.66467 | -267.3681 | -300 | -300 | -300 | -300 | -300
0.66479 | -112.7544 | -112.7577 | -112.7572 | -112.759 | -112.7634 | -112.7748 | 0 | 0.66479 | -270.2759 | -300 | -300 | -300 | -300 | -300
0.66492 | -112.7302 | -112.7336 | -112.7331 | -112.7348 | -112.7393 | -112.7507 | 0 | 0.66492 | -285.8729 | -300 | -300 | -300 | -300 | -300
0.66504 | -112.7099 | -112.7132 | -112.7127 | -112.7145 | -112.7189 | -112.7303 | 0 | 0.66504 | -274.0364 | -300 | -300 | -300 | -300 | -300
0.66516 | -112.6933 | -112.6967 | -112.6962 | -112.6979 | -112.7024 | -112.7138 | 0 | 0.66516 | -269.6097 | -300 | -300 | -300 | -300 | -300
0.66528 | -112.6805 | -112.6839 | -112.6834 | -112.6851 | -112.6896 | -112.701 | 0 | 0.66528 | -270.1916 | -300 | -300 | -300 | -300 | -300
0.66541 | -112.6715 | -112.6749 | -112.6744 | -112.6761 | -112.6806 | -112.692 | 0 | 0.66541 | -275.0038 | -300 | -300 | -300 | -300 | -300
0.66553 | -112.6662 | -112.6696 | -112.6691 | -112.6708 | -112.6753 | -112.6868 | 0 | 0.66553 | -292.4619 | -300 | -300 | -300 | -300 | -300
0.66565 | -112.6646 | -112.668 | -112.6675 | -112.6693 | -112.6738 | -112.6852 | 0 | 0.66565 | -282.9592 | -300 | -300 | -300 | -300 | -300
0.66577 | -112.6668 | -112.6702 | -112.6697 | -112.6714 | -112.6759 | -112.6874 | 0 | 0.66577 | -282.7886 | -300 | -300 | -300 | -300 | -300
0.66589 | -112.6726 | -112.676 | -112.6755 | -112.6773 | -112.6818 | -112.6933 | 0 | 0.66589 | -300 | -300 | -300 | -300 | -300 | -300
0.66602 | -112.6822 | -112.6856 | -112.6851 | -112.6869 | -112.6914 | -112.7029 | 0 | 0.66602 | -281.8519 | -300 | -300 | -300 | -300 | -300
0.66614 | -112.6955 | -112.6989 | -112.6984 | -112.7001 | -112.7047 | -112.7162 | 0 | 0.66614 | -278.4024 | -300 | -300 | -300 | -300 | -300
0.66626 | -112.7125 | -112.7159 | -112.7154 | -112.7171 | -112.7216 | -112.7332 | 0 | 0.66626 | -280.963 | -300 | -300 | -300 | -300 | -300
0.66638 | -112.7332 | -112.7366 | -112.7361 | -112.7378 | -112.7424 | -112.7539 | 0 | 0.66638 | -300 | -300 | -300 | -300 | -300 | -300
0.6665 | -112.7576 | -112.761 | -112.7605 | -112.7622 | -112.7668 | -112.7784 | 0 | 0.6665 | -281.0572 | -300 | -300 | -300 | -300 | -300
0.66663 | -112.7857 | -112.7891 | -112.7886 | -112.7904 | -112.7949 | -112.8065 | 0 | 0.66663 | -276.8497 | -300 | -300 | -300 | -300 | -300
0.66675 | -112.8176 | -112.821 | -112.8205 | -112.8223 | -112.8268 | -112.8385 | 0 | 0.66675 | -277.2969 | -300 | -300 | -300 | -300 | -300
0.66687 | -112.8533 | -112.8567 | -112.8562 | -112.858 | -112.8625 | -112.8741 | 0 | 0.66687 | -282.4079 | -300 | -300 | -300 | -300 | -300
0.66699 | -112.8927 | -112.8961 | -112.8956 | -112.8974 | -112.9019 | -112.9136 | 0 | 0.66699 | -300 | -300 | -300 | -300 | -300 | -300
0.66711 | -112.9359 | -112.9394 | -112.9389 | -112.9406 | -112.9452 | -112.9569 | 0 | 0.66711 | -284.2079 | -300 | -300 | -300 | -300 | -300
0.66724 | -112.983 | -112.9864 | -112.9859 | -112.9877 | -112.9923 | -113.0039 | 0 | 0.66724 | -282.4588 | -300 | -300 | -300 | -300 | -300
0.66736 | -113.0339 | -113.0373 | -113.0369 | -113.0386 | -113.0432 | -113.0549 | 0 | 0.66736 | -286.8939 | -300 | -300 | -300 | -300 | -300
0.66748 | -113.0887 | -113.0922 | -113.0917 | -113.0935 | -113.098 | -113.1097 | 0 | 0.66748 | -300 | -300 | -300 | -300 | -300 | -300
0.6676 | -113.1475 | -113.1509 | -113.1504 | -113.1522 | -113.1568 | -113.1685 | 0 | 0.6676 | -286.1468 | -300 | -300 | -300 | -300 | -300
0.66772 | -113.2102 | -113.2136 | -113.2131 | -113.2149 | -113.2195 | -113.2312 | 0 | 0.66772 | -284.0078 | -300 | -300 | -300 | -300 | -300
0.66785 | -113.2769 | -113.2803 | -113.2798 | -113.2816 | -113.2862 | -113.298 | 0 | 0.66785 | -286.9206 | -300 | -300 | -300 | -300 | -300
0.66797 | -113.3476 | -113.3511 | -113.3506 | -113.3524 | -113.357 | -113.3687 | 0 | 0.66797 | -300 | -297.1581 | -300 | -300 | -300 | -300
0.66809 | -113.4225 | -113.4259 | -113.4255 | -113.4272 | -113.4319 | -113.4436 | 0 | 0.66809 | -291.6558 | -300 | -300 | -300 | -300 | -300
0.66821 | -113.5015 | -113.505 | -113.5045 | -113.5063 | -113.5109 | -113.5227 | 0 | 0.66821 | -287.291 | -300 | -300 | -300 | -300 | -300
0.66833 | -113.5847 | -113.5882 | -113.5877 | -113.5895 | -113.5941 | -113.6059 | 0 | 0.66833 | -288.5209 | -300 | -296.0967 | -300 | -300 | -300
0.66846 | -113.6723 | -113.6757 | -113.6752 | -113.677 | -113.6817 | -113.6935 | 0 | 0.66846 | -295.3515 | -292.5862 | -289.97 | -300 | -300 | -300
0.66858 | -113.7641 | -113.7676 | -113.7671 | -113.7689 | -113.7735 | -113.7854 | 0 | 0.66858 | -300 | -295.2398 | -289.57 | -300 | -300 | -300
0.6687 | -113.8604 | -113.8639 | -113.8634 | -113.8652 | -113.8698 | -113.8817 | 0 | 0.6687 | -295.3594 | -299.9126 | -293.1756 | -300 | -300 | -300
0.66882 | -113.9612 | -113.9647 | -113.9642 | -113.966 | -113.9706 | -113.9825 | 0 | 0.66882 | -295.7231 | -294.8173 | -298.3429 | -300 | -300 | -300
0.66895 | -114.0666 | -114.07 | -114.0696 | -114.0714 | -114.076 | -114.0879 | 0 | 0.66895 | -300 | -300 | -300 | -300 | -300 | -300
0.66907 | -114.1766 | -114.1801 | -114.1796 | -114.1815 | -114.1861 | -114.198 | 0 | 0.66907 | -300 | -300 | -296.581 | -300 | -300 | -300
0.66919 | -114.2915 | -114.2949 | -114.2945 | -114.2963 | -114.3009 | -114.3129 | 0 | 0.66919 | -298.2605 | -297.6366 | -291.4416 | -300 | -300 | -300
0.66931 | -114.4112 | -114.4146 | -114.4142 | -114.416 | -114.4207 | -114.4326 | 0 | 0.66931 | -298.3419 | -291.3152 | -287.437 | -300 | -300 | -300
0.66943 | -114.5359 | -114.5393 | -114.5389 | -114.5407 | -114.5454 | -114.5573 | 0 | 0.66943 | -300 | -300 | -284.601 | -300 | -300 | -300
0.66956 | -114.6657 | -114.6692 | -114.6687 | -114.6705 | -114.6752 | -114.6871 | 0 | 0.66956 | -300 | -295.0944 | -282.7589 | -300 | -300 | -300
0.66968 | -114.8007 | -114.8042 | -114.8037 | -114.8056 | -114.8102 | -114.8222 | 0 | 0.66968 | -300 | -300 | -281.6575 | -300 | -300 | -300
0.6698 | -114.9411 | -114.9446 | -114.9442 | -114.946 | -114.9507 | -114.9627 | 0 | 0.6698 | -300 | -288.3558 | -281.2405 | -300 | -300 | -300
0.66992 | -115.0871 | -115.0906 | -115.0901 | -115.0919 | -115.0966 | -115.1086 | 0 | 0.66992 | -300 | -295.7341 | -281.3989 | -300 | -300 | -300
0.67004 | -115.2387 | -115.2422 | -115.2417 | -115.2436 | -115.2483 | -115.2603 | 0 | 0.67004 | -300 | -289.5161 | -282.0406 | -299.2334 | -300 | -300
0.67017 | -115.3962 | -115.3997 | -115.3992 | -115.4011 | -115.4058 | -115.4178 | 0 | 0.67017 | -300 | -291.0758 | -283.0738 | -281.159 | -300 | -300
0.67029 | -115.5597 | -115.5632 | -115.5627 | -115.5646 | -115.5693 | -115.5813 | 0 | 0.67029 | -300 | -289.6185 | -284.3035 | -280.7055 | -300 | -300
0.67041 | -115.7295 | -115.7329 | -115.7325 | -115.7343 | -115.7391 | -115.7511 | 0 | 0.67041 | -300 | -285.7781 | -285.6233 | -284.8196 | -300 | -300
0.67053 | -115.9056 | -115.9091 | -115.9087 | -115.9105 | -115.9153 | -115.9273 | 0 | 0.67053 | -300 | -298.1923 | -286.6394 | -289.3113 | -300 | -300
0.67065 | -116.0885 | -116.092 | -116.0916 | -116.0934 | -116.0981 | -116.1102 | 0 | 0.67065 | -300 | -283.9748 | -287.1636 | -294.3138 | -300 | -300
0.67078 | -116.2783 | -116.2818 | -116.2813 | -116.2832 | -116.2879 | -116.3 | 0 | 0.67078 | -300 | -293.8109 | -287.0411 | -299.7989 | -300 | -300
0.6709 | -116.4752 | -116.4788 | -116.4783 | -116.4802 | -116.4849 | -116.497 | 0 | 0.6709 | -300 | -286.2341 | -286.5259 | -300 | -300 | -300
0.67102 | -116.6797 | -116.6832 | -116.6827 | -116.6846 | -116.6894 | -116.7015 | 0 | 0.67102 | -300 | -289.1806 | -285.9207 | -300 | -300 | -300
0.67114 | -116.8919 | -116.8954 | -116.895 | -116.8968 | -116.9016 | -116.9137 | 0 | 0.67114 | -300 | -288.3629 | -285.4663 | -300 | -300 | -300
0.67126 | -117.1123 | -117.1158 | -117.1153 | -117.1172 | -117.122 | -117.1341 | 0 | 0.67126 | -300 | -285.3528 | -285.4334 | -300 | -300 | -300
0.67139 | -117.3411 | -117.3446 | -117.3442 | -117.346 | -117.3508 | -117.363 | 0 | 0.67139 | -300 | -300 | -285.9959 | -300 | -300 | -300
0.67151 | -117.5789 | -117.5824 | -117.5819 | -117.5838 | -117.5886 | -117.6008 | 0 | 0.67151 | -300 | -292.2506 | -287.3899 | -300 | -300 | -300
0.67163 | -117.826 | -117.8295 | -117.829 | -117.8309 | -117.8357 | -117.8479 | 0 | 0.67163 | -300 | -292.0165 | -290.1443 | -300 | -300 | -300
0.67175 | -118.0829 | -118.0864 | -118.086 | -118.0878 | -118.0926 | -118.1048 | 0 | 0.67175 | -300 | -285.4151 | -295.6701 | -300 | -300 | -300
0.67188 | -118.3502 | -118.3537 | -118.3533 | -118.3551 | -118.3599 | -118.3722 | 0 | 0.67188 | -300 | -300 | -300 | -300 | -300 | -300
0.672 | -118.6284 | -118.6319 | -118.6315 | -118.6334 | -118.6382 | -118.6504 | 0 | 0.672 | -300 | -285.2233 | -295.6624 | -300 | -300 | -300
0.67212 | -118.9182 | -118.9218 | -118.9213 | -118.9232 | -118.928 | -118.9403 | 0 | 0.67212 | -285.7302 | -291.6455 | -290.1171 | -300 | -300 | -300
0.67224 | -119.2204 | -119.2239 | -119.2235 | -119.2253 | -119.2301 | -119.2424 | 0 | 0.67224 | -273.2428 | -291.5404 | -287.341 | -300 | -300 | -300
0.67236 | -119.5356 | -119.5391 | -119.5387 | -119.5406 | -119.5454 | -119.5577 | 0 | 0.67236 | -263.3131 | -300 | -285.9234 | -300 | -300 | -300
0.67249 | -119.8649 | -119.8684 | -119.868 | -119.8699 | -119.8747 | -119.887 | 0 | 0.67249 | -255.101 | -284.3838 | -285.3648 | -300 | -300 | -300
0.67261 | -120.2091 | -120.2127 | -120.2122 | -120.2141 | -120.219 | -120.2313 | 0 | 0.67261 | -248.1603 | -287.2164 | -285.3912 | -300 | -300 | -300
0.67273 | -120.5695 | -120.5731 | -120.5726 | -120.5745 | -120.5794 | -120.5917 | 0 | 0.67273 | -242.2294 | -287.7839 | -285.8279 | -300 | -300 | -300
0.67285 | -120.9473 | -120.9509 | -120.9505 | -120.9524 | -120.9572 | -120.9696 | 0 | 0.67285 | -237.137 | -284.6441 | -286.432 | -300 | -300 | -300
0.67297 | -121.344 | -121.3476 | -121.3471 | -121.349 | -121.3539 | -121.3663 | 0 | 0.67297 | -232.7644 | -292.0031 | -286.9465 | -299.7115 | -300 | -300
0.6731 | -121.7612 | -121.7648 | -121.7643 | -121.7662 | -121.7711 | -121.7835 | 0 | 0.6731 | -229.0248 | -281.985 | -287.056 | -294.1855 | -300 | -300
0.67322 | -122.2009 | -122.2044 | -122.204 | -122.2059 | -122.2108 | -122.2232 | 0 | 0.67322 | -225.8519 | -296.1049 | -286.5328 | -289.1905 | -300 | -300
0.67334 | -122.6652 | -122.6687 | -122.6683 | -122.6702 | -122.6751 | -122.6875 | 0 | 0.67334 | -223.1935 | -283.3095 | -285.4764 | -284.6765 | -300 | -300
0.67346 | -123.1567 | -123.1603 | -123.1598 | -123.1618 | -123.1666 | -123.1791 | 0 | 0.67346 | -221.0074 | -286.8455 | -284.16 | -280.5499 | -300 | -300
0.67358 | -123.6786 | -123.6821 | -123.6817 | -123.6836 | -123.6885 | -123.7009 | 0 | 0.67358 | -219.2582 | -288.1992 | -282.8943 | -280.9934 | -300 | -300
0.67371 | -124.2343 | -124.2379 | -124.2375 | -124.2394 | -124.2443 | -124.2568 | 0 | 0.67371 | -217.9153 | -286.3305 | -281.8361 | -299.1437 | -300 | -300
0.67383 | -124.8284 | -124.832 | -124.8316 | -124.8335 | -124.8384 | -124.8509 | 0 | 0.67383 | -216.951 | -292.2728 | -281.2023 | -300 | -300 | -300
0.67395 | -125.4661 | -125.4697 | -125.4693 | -125.4712 | -125.4761 | -125.4886 | 0 | 0.67395 | -216.3391 | -284.6709 | -281.0364 | -300 | -300 | -300
0.67407 | -126.1539 | -126.1575 | -126.1571 | -126.159 | -126.1639 | -126.1764 | 0 | 0.67407 | -216.0539 | -299.9629 | -281.4548 | -300 | -300 | -300
0.67419 | -126.9001 | -126.9037 | -126.9033 | -126.9052 | -126.9101 | -126.9227 | 0 | 0.67419 | -216.0686 | -291.0368 | -282.5061 | -300 | -300 | -300
0.67432 | -127.7151 | -127.7187 | -127.7183 | -127.7202 | -127.7252 | -127.7377 | 0 | 0.67432 | -216.355 | -300 | -284.3445 | -300 | -300 | -300
0.67444 | -128.6126 | -128.6162 | -128.6158 | -128.6178 | -128.6227 | -128.6352 | 0 | 0.67444 | -216.8823 | -286.4743 | -287.1726 | -300 | -300 | -300
0.67456 | -129.6109 | -129.6145 | -129.6141 | -129.6161 | -129.621 | -129.6335 | 0 | 0.67456 | -217.6165 | -292.3589 | -291.1871 | -300 | -300 | -300
0.67468 | -130.7353 | -130.7389 | -130.7385 | -130.7404 | -130.7453 | -130.7579 | 0 | 0.67468 | -218.5206 | -294.9875 | -296.2361 | -300 | -300 | -300
0.6748 | -132.0221 | -132.0257 | -132.0253 | -132.0272 | -132.0322 | -132.0448 | 0 | 0.6748 | -219.5538 | -300 | -300 | -300 | -300 | -300
0.67493 | -133.5264 | -133.53 | -133.5296 | -133.5316 | -133.5365 | -133.5491 | 0 | 0.67493 | -220.6707 | -288.4641 | -298.1385 | -300 | -300 | -300
0.67505 | -135.3376 | -135.3412 | -135.3408 | -135.3428 | -135.3477 | -135.3603 | 0 | 0.67505 | -221.8197 | -293.1658 | -292.8264 | -300 | -300 | -300
0.67517 | -137.6152 | -137.6188 | -137.6184 | -137.6203 | -137.6253 | -137.6379 | 0 | 0.67517 | -222.9411 | -288.186 | -289.2393 | -300 | -300 | -300
0.67529 | -140.6897 | -140.6933 | -140.6929 | -140.6948 | -140.6998 | -140.7124 | 0 | 0.67529 | -223.9645 | -285.0782 | -289.6474 | -300 | -300 | -300
0.67542 | -145.452 | -145.4556 | -145.4552 | -145.4571 | -145.4621 | -145.4748 | 0 | 0.67542 | -224.8102 | -300 | -295.7713 | -300 | -300 | -300
0.67554 | -156.6762 | -156.6798 | -156.6794 | -156.6814 | -156.6864 | -156.6991 | 0 | 0.67554 | -225.3974 | -292.6623 | -300 | -300 | -300 | -300
0.67566 | -152.4769 | -152.4805 | -152.4801 | -152.4821 | -152.4871 | -152.4998 | 0 | 0.67566 | -225.6607 | -300 | -300 | -300 | -300 | -300
0.67578 | -144.1641 | -144.1678 | -144.1674 | -144.1693 | -144.1743 | -144.187 | 0 | 0.67578 | -225.5697 | -287.6387 | -300 | -300 | -300 | -300
0.6759 | -140.0232 | -140.0269 | -140.0265 | -140.0284 | -140.0334 | -140.0462 | 0 | 0.6759 | -225.1398 | -292.8503 | -300 | -300 | -300 | -300
0.67603 | -137.2521 | -137.2557 | -137.2553 | -137.2573 | -137.2623 | -137.275 | 0 | 0.67603 | -224.4259 | -295.1869 | -300 | -300 | -300 | -300
0.67615 | -135.1722 | -135.1758 | -135.1754 | -135.1774 | -135.1824 | -135.1952 | 0 | 0.67615 | -223.5044 | -294.9234 | -300 | -300 | -300 | -300
0.67627 | -133.5107 | -133.5144 | -133.514 | -133.5159 | -133.5209 | -133.5337 | 0 | 0.67627 | -222.4524 | -297.9691 | -300 | -300 | -300 | -300
0.67639 | -132.1303 | -132.134 | -132.1336 | -132.1356 | -132.1406 | -132.1534 | 0 | 0.67639 | -221.3355 | -293.4127 | -300 | -300 | -300 | -300
0.67651 | -130.9521 | -130.9557 | -130.9553 | -130.9573 | -130.9623 | -130.9751 | 0 | 0.67651 | -220.2037 | -300 | -300 | -300 | -300 | -300
0.67664 | -129.9263 | -129.9299 | -129.9295 | -129.9315 | -129.9365 | -129.9494 | 0 | 0.67664 | -219.0916 | -300 | -300 | -300 | -300 | -300
0.67676 | -129.0198 | -129.0234 | -129.023 | -129.025 | -129.0301 | -129.0429 | 0 | 0.67676 | -218.0216 | -300 | -300 | -300 | -300 | -300
0.67688 | -128.2093 | -128.2129 | -128.2125 | -128.2145 | -128.2196 | -128.2324 | 0 | 0.67688 | -217.0071 | -300 | -300 | -300 | -300 | -300
0.677 | -127.4777 | -127.4814 | -127.481 | -127.483 | -127.488 | -127.5009 | 0 | 0.677 | -216.0551 | -300 | -300 | -300 | -300 | -300
0.67712 | -126.8124 | -126.816 | -126.8156 | -126.8176 | -126.8227 | -126.8356 | 0 | 0.67712 | -215.1682 | -295.3557 | -300 | -300 | -300 | -300
0.67725 | -126.2034 | -126.207 | -126.2066 | -126.2086 | -126.2137 | -126.2266 | 0 | 0.67725 | -214.3464 | -300 | -300 | -300 | -300 | -300
0.67737 | -125.6429 | -125.6466 | -125.6462 | -125.6482 | -125.6533 | -125.6662 | 0 | 0.67737 | -213.5886 | -298.4313 | -300 | -300 | -300 | -300
0.67749 | -125.1249 | -125.1285 | -125.1281 | -125.1301 | -125.1352 | -125.1482 | 0 | 0.67749 | -212.8928 | -300 | -300 | -300 | -300 | -300
0.67761 | -124.6441 | -124.6478 | -124.6474 | -124.6494 | -124.6545 | -124.6674 | 0 | 0.67761 | -212.2573 | -297.402 | -300 | -300 | -300 | -300
0.67773 | -124.1966 | -124.2002 | -124.1998 | -124.2019 | -124.2069 | -124.2199 | 0 | 0.67773 | -211.6801 | -300 | -300 | -300 | -300 | -300
0.67786 | -123.7787 | -123.7824 | -123.782 | -123.784 | -123.7891 | -123.8021 | 0 | 0.67786 | -211.1595 | -297.7603 | -300 | -300 | -300 | -300
0.67798 | -123.3876 | -123.3913 | -123.3909 | -123.3929 | -123.398 | -123.411 | 0 | 0.67798 | -210.6932 | -300 | -300 | -300 | -300 | -300
0.6781 | -123.0208 | -123.0245 | -123.0241 | -123.0261 | -123.0312 | -123.0442 | 0 | 0.6781 | -210.2788 | -300 | -300 | -300 | -300 | -300
0.67822 | -122.6762 | -122.6798 | -122.6795 | -122.6815 | -122.6866 | -122.6996 | 0 | 0.67822 | -209.9137 | -300 | -300 | -300 | -300 | -300
0.67834 | -122.3518 | -122.3555 | -122.3551 | -122.3572 | -122.3623 | -122.3753 | 0 | 0.67834 | -209.5955 | -300 | -300 | -300 | -300 | -300
0.67847 | -122.0463 | -122.0499 | -122.0496 | -122.0516 | -122.0567 | -122.0698 | 0 | 0.67847 | -209.3218 | -300 | -300 | -300 | -300 | -300
0.67859 | -121.758 | -121.7617 | -121.7613 | -121.7633 | -121.7685 | -121.7815 | 0 | 0.67859 | -209.0908 | -300 | -300 | -300 | -300 | -300
0.67871 | -121.4858 | -121.4895 | -121.4892 | -121.4912 | -121.4963 | -121.5094 | 0 | 0.67871 | -208.9014 | -300 | -300 | -300 | -300 | -300
0.67883 | -121.2287 | -121.2324 | -121.232 | -121.2341 | -121.2392 | -121.2523 | 0 | 0.67883 | -208.7525 | -300 | -300 | -300 | -300 | -300
0.67896 | -120.9856 | -120.9893 | -120.989 | -120.991 | -120.9961 | -121.0093 | 0 | 0.67896 | -208.6431 | -300 | -300 | -300 | -300 | -300
0.67908 | -120.7558 | -120.7595 | -120.7591 | -120.7611 | -120.7663 | -120.7794 | 0 | 0.67908 | -208.5723 | -300 | -300 | -300 | -300 | -300
0.6792 | -120.5383 | -120.542 | -120.5417 | -120.5437 | -120.5489 | -120.562 | 0 | 0.6792 | -208.5388 | -300 | -300 | -300 | -300 | -300
0.67932 | -120.3326 | -120.3364 | -120.336 | -120.338 | -120.3432 | -120.3564 | 0 | 0.67932 | -208.5408 | -300 | -300 | -300 | -300 | -300
0.67944 | -120.1381 | -120.1418 | -120.1414 | -120.1435 | -120.1487 | -120.1618 | 0 | 0.67944 | -208.5769 | -300 | -300 | -300 | -300 | -300
0.67957 | -119.9541 | -119.9578 | -119.9575 | -119.9595 | -119.9647 | -119.9779 | 0 | 0.67957 | -208.6454 | -300 | -300 | -300 | -300 | -300
0.67969 | -119.7802 | -119.7839 | -119.7835 | -119.7856 | -119.7908 | -119.804 | 0 | 0.67969 | -208.7451 | -300 | -300 | -300 | -300 | -300
0.67981 | -119.6159 | -119.6196 | -119.6192 | -119.6213 | -119.6265 | -119.6397 | 0 | 0.67981 | -208.875 | -268.8837 | -300 | -300 | -300 | -300
0.67993 | -119.4608 | -119.4645 | -119.4641 | -119.4662 | -119.4714 | -119.4846 | 0 | 0.67993 | -209.0344 | -249.1241 | -300 | -300 | -300 | -300
0.68005 | -119.3144 | -119.3182 | -119.3178 | -119.3199 | -119.3251 | -119.3383 | 0 | 0.68005 | -209.2223 | -236.0083 | -300 | -300 | -300 | -300
0.68018 | -119.1766 | -119.1803 | -119.1799 | -119.182 | -119.1872 | -119.2005 | 0 | 0.68018 | -209.4376 | -226.4908 | -300 | -300 | -300 | -300
0.6803 | -119.0469 | -119.0506 | -119.0502 | -119.0523 | -119.0575 | -119.0708 | 0 | 0.6803 | -209.6788 | -219.4435 | -300 | -300 | -300 | -300
0.68042 | -118.925 | -118.9287 | -118.9284 | -118.9305 | -118.9357 | -118.949 | 0 | 0.68042 | -209.9436 | -214.2918 | -300 | -300 | -300 | -300
0.68054 | -118.8107 | -118.8145 | -118.8141 | -118.8162 | -118.8214 | -118.8348 | 0 | 0.68054 | -210.2297 | -210.6857 | -300 | -300 | -300 | -300
0.68066 | -118.7038 | -118.7076 | -118.7072 | -118.7093 | -118.7145 | -118.7279 | 0 | 0.68066 | -210.5342 | -208.3765 | -300 | -300 | -300 | -300
0.68079 | -118.604 | -118.6078 | -118.6074 | -118.6095 | -118.6147 | -118.6281 | 0 | 0.68079 | -210.8543 | -207.156 | -300 | -300 | -300 | -300
0.68091 | -118.5111 | -118.5149 | -118.5145 | -118.5166 | -118.5219 | -118.5352 | 0 | 0.68091 | -211.1873 | -206.8184 | -300 | -300 | -300 | -300
0.68103 | -118.425 | -118.4287 | -118.4284 | -118.4305 | -118.4357 | -118.4491 | 0 | 0.68103 | -211.5301 | -207.1405 | -300 | -300 | -300 | -300
0.68115 | -118.3454 | -118.3491 | -118.3488 | -118.3509 | -118.3561 | -118.3695 | 0 | 0.68115 | -211.8795 | -207.886 | -300 | -300 | -300 | -300
0.68127 | -118.2722 | -118.2759 | -118.2756 | -118.2777 | -118.2829 | -118.2964 | 0 | 0.68127 | -212.2318 | -208.8422 | -300 | -300 | -300 | -300
0.6814 | -118.2052 | -118.209 | -118.2086 | -118.2107 | -118.216 | -118.2295 | 0 | 0.6814 | -212.5824 | -209.8692 | -300 | -300 | -300 | -300
0.68152 | -118.1444 | -118.1482 | -118.1478 | -118.1499 | -118.1552 | -118.1687 | 0 | 0.68152 | -212.9261 | -210.915 | -300 | -300 | -300 | -300
0.68164 | -118.0896 | -118.0933 | -118.093 | -118.0951 | -118.1004 | -118.1139 | 0 | 0.68164 | -213.2574 | -211.9803 | -300 | -300 | -300 | -300
0.68176 | -118.0406 | -118.0444 | -118.0441 | -118.0462 | -118.0514 | -118.0649 | 0 | 0.68176 | -213.5702 | -213.0722 | -300 | -300 | -300 | -300
0.68188 | -117.9975 | -118.0012 | -118.0009 | -118.003 | -118.0083 | -118.0218 | 0 | 0.68188 | -213.859 | -214.188 | -300 | -300 | -300 | -300
0.68201 | -117.96 | -117.9638 | -117.9634 | -117.9656 | -117.9709 | -117.9844 | 0 | 0.68201 | -214.1185 | -215.3251 | -300 | -300 | -300 | -300
0.68213 | -117.9282 | -117.9319 | -117.9316 | -117.9337 | -117.939 | -117.9526 | 0 | 0.68213 | -214.3444 | -216.4875 | -300 | -300 | -300 | -300
0.68225 | -117.9019 | -117.9056 | -117.9053 | -117.9074 | -117.9127 | -117.9263 | 0 | 0.68225 | -214.5329 | -217.6798 | -300 | -300 | -300 | -300
0.68237 | -117.881 | -117.8848 | -117.8845 | -117.8866 | -117.8919 | -117.9055 | 0 | 0.68237 | -214.6813 | -218.9013 | -300 | -300 | -300 | -300
0.6825 | -117.8656 | -117.8694 | -117.8691 | -117.8712 | -117.8765 | -117.8901 | 0 | 0.6825 | -214.7877 | -220.1497 | -300 | -300 | -300 | -300
0.68262 | -117.8556 | -117.8593 | -117.859 | -117.8611 | -117.8665 | -117.8801 | 0 | 0.68262 | -214.8512 | -221.4275 | -300 | -300 | -300 | -300
0.68274 | -117.8508 | -117.8546 | -117.8543 | -117.8564 | -117.8618 | -117.8754 | 0 | 0.68274 | -214.872 | -222.7399 | -300 | -300 | -300 | -300
0.68286 | -117.8514 | -117.8552 | -117.8549 | -117.857 | -117.8623 | -117.876 | 0 | 0.68286 | -214.8512 | -224.0888 | -300 | -300 | -300 | -300
0.68298 | -117.8572 | -117.861 | -117.8607 | -117.8628 | -117.8682 | -117.8818 | 0 | 0.68298 | -214.7917 | -225.4727 | -300 | -300 | -300 | -300
0.68311 | -117.8683 | -117.8721 | -117.8717 | -117.8739 | -117.8792 | -117.8929 | 0 | 0.68311 | -214.6972 | -226.8919 | -300 | -300 | -300 | -300
0.68323 | -117.8845 | -117.8883 | -117.888 | -117.8901 | -117.8955 | -117.9092 | 0 | 0.68323 | -214.5728 | -228.3515 | -300 | -300 | -300 | -300
0.68335 | -117.906 | -117.9098 | -117.9095 | -117.9116 | -117.917 | -117.9307 | 0 | 0.68335 | -214.4243 | -229.8563 | -300 | -300 | -300 | -300
0.68347 | -117.9327 | -117.9365 | -117.9362 | -117.9383 | -117.9437 | -117.9574 | 0 | 0.68347 | -214.2577 | -231.4072 | -300 | -300 | -300 | -300
0.68359 | -117.9646 | -117.9684 | -117.968 | -117.9702 | -117.9756 | -117.9893 | 0 | 0.68359 | -214.0791 | -233.0038 | -300 | -300 | -300 | -300
0.68372 | -118.0016 | -118.0054 | -118.0051 | -118.0073 | -118.0127 | -118.0264 | 0 | 0.68372 | -213.8939 | -234.6493 | -285.0344 | -300 | -300 | -300
0.68384 | -118.044 | -118.0478 | -118.0474 | -118.0496 | -118.055 | -118.0688 | 0 | 0.68384 | -213.7073 | -236.3505 | -262.409 | -300 | -300 | -300
0.68396 | -118.0915 | -118.0953 | -118.095 | -118.0972 | -118.1026 | -118.1163 | 0 | 0.68396 | -213.5239 | -238.1122 | -250.2156 | -300 | -300 | -300
0.68408 | -118.1443 | -118.1482 | -118.1478 | -118.15 | -118.1554 | -118.1692 | 0 | 0.68408 | -213.348 | -239.9355 | -244.3071 | -300 | -300 | -300
0.6842 | -118.2025 | -118.2063 | -118.206 | -118.2082 | -118.2136 | -118.2274 | 0 | 0.6842 | -213.1836 | -241.8227 | -242.7558 | -300 | -300 | -300
0.68433 | -118.266 | -118.2698 | -118.2695 | -118.2716 | -118.2771 | -118.2909 | 0 | 0.68433 | -213.035 | -243.7806 | -243.8302 | -300 | -300 | -300
0.68445 | -118.3349 | -118.3387 | -118.3384 | -118.3405 | -118.346 | -118.3598 | 0 | 0.68445 | -212.9063 | -245.8178 | -245.8198 | -300 | -300 | -300
0.68457 | -118.4092 | -118.413 | -118.4127 | -118.4149 | -118.4203 | -118.4342 | 0 | 0.68457 | -212.8012 | -247.9401 | -247.938 | -300 | -300 | -300
0.68469 | -118.489 | -118.4929 | -118.4926 | -118.4947 | -118.5002 | -118.514 | 0 | 0.68469 | -212.7233 | -250.1524 | -250.1522 | -300 | -300 | -300
0.68481 | -118.5745 | -118.5783 | -118.578 | -118.5802 | -118.5856 | -118.5995 | 0 | 0.68481 | -212.6758 | -252.4598 | -252.4586 | -300 | -300 | -300
0.68494 | -118.6655 | -118.6694 | -118.6691 | -118.6712 | -118.6767 | -118.6906 | 0 | 0.68494 | -212.6614 | -254.8764 | -254.8789 | -300 | -300 | -300
0.68506 | -118.7624 | -118.7662 | -118.7659 | -118.7681 | -118.7735 | -118.7875 | 0 | 0.68506 | -212.6826 | -257.4138 | -257.4118 | -300 | -300 | -300
0.68518 | -118.865 | -118.8689 | -118.8686 | -118.8707 | -118.8762 | -118.8902 | 0 | 0.68518 | -212.7418 | -260.081 | -260.0789 | -300 | -300 | -300
0.6853 | -118.9736 | -118.9775 | -118.9772 | -118.9793 | -118.9848 | -118.9988 | 0 | 0.6853 | -212.842 | -262.8896 | -262.8894 | -300 | -300 | -300
0.68542 | -119.0883 | -119.0921 | -119.0918 | -119.094 | -119.0995 | -119.1135 | 0 | 0.68542 | -212.9863 | -265.8629 | -265.8549 | -300 | -300 | -300
0.68555 | -119.2091 | -119.2129 | -119.2126 | -119.2148 | -119.2203 | -119.2343 | 0 | 0.68555 | -213.1789 | -269.0168 | -269.0175 | -300 | -300 | -300
0.68567 | -119.3362 | -119.3401 | -119.3398 | -119.342 | -119.3475 | -119.3615 | 0 | 0.68567 | -213.4245 | -272.3707 | -272.3749 | -298.3882 | -300 | -300
0.68579 | -119.4698 | -119.4737 | -119.4734 | -119.4756 | -119.4811 | -119.4951 | 0 | 0.68579 | -213.7285 | -275.9585 | -275.9548 | -280.3375 | -300 | -300
0.68591 | -119.6101 | -119.6139 | -119.6136 | -119.6158 | -119.6213 | -119.6354 | 0 | 0.68591 | -214.097 | -279.7939 | -279.796 | -279.881 | -300 | -300
0.68604 | -119.7571 | -119.7609 | -119.7606 | -119.7628 | -119.7684 | -119.7824 | 0 | 0.68604 | -214.5374 | -283.9408 | -283.9611 | -283.9672 | -300 | -300
0.68616 | -119.9111 | -119.9149 | -119.9146 | -119.9168 | -119.9224 | -119.9364 | 0 | 0.68616 | -215.0583 | -288.4821 | -288.5462 | -288.5121 | -300 | -300
0.68628 | -120.0722 | -120.0761 | -120.0758 | -120.078 | -120.0836 | -120.0976 | 0 | 0.68628 | -215.671 | -293.4369 | -293.4018 | -293.3898 | -300 | -300
0.6864 | -120.2408 | -120.2447 | -120.2444 | -120.2466 | -120.2522 | -120.2663 | 0 | 0.6864 | -216.3903 | -298.8255 | -298.8016 | -299.113 | -300 | -300
0.68652 | -120.4171 | -120.4209 | -120.4207 | -120.4229 | -120.4284 | -120.4425 | 0 | 0.68652 | -217.2368 | -300 | -300 | -300 | -300 | -300
0.68665 | -120.6012 | -120.6051 | -120.6048 | -120.607 | -120.6126 | -120.6267 | 0 | 0.68665 | -218.2394 | -300 | -300 | -300 | -300 | -300
0.68677 | -120.7936 | -120.7975 | -120.7972 | -120.7994 | -120.805 | -120.8191 | 0 | 0.68677 | -219.4409 | -300 | -300 | -300 | -300 | -300
0.68689 | -120.9945 | -120.9984 | -120.9981 | -121.0003 | -121.0059 | -121.02 | 0 | 0.68689 | -220.9071 | -300 | -300 | -300 | -300 | -300
0.68701 | -121.2042 | -121.2081 | -121.2078 | -121.2101 | -121.2156 | -121.2298 | 0 | 0.68701 | -222.7482 | -300 | -300 | -300 | -300 | -300
0.68713 | -121.4232 | -121.4271 | -121.4268 | -121.4291 | -121.4346 | -121.4488 | 0 | 0.68713 | -225.1703 | -300 | -300 | -300 | -300 | -300
0.68726 | -121.6519 | -121.6557 | -121.6555 | -121.6577 | -121.6633 | -121.6775 | 0 | 0.68726 | -228.6357 | -300 | -300 | -300 | -300 | -300
0.68738 | -121.8906 | -121.8945 | -121.8942 | -121.8964 | -121.902 | -121.9163 | 0 | 0.68738 | -234.6197 | -300 | -300 | -300 | -300 | -300
0.6875 | -122.1399 | -122.1438 | -122.1435 | -122.1458 | -122.1514 | -122.1656 | 0 | 0.6875 | -300 | -300 | -300 | -300 | -300 | -300
0.68762 | -122.4004 | -122.4043 | -122.404 | -122.4062 | -122.4118 | -122.4261 | 0 | 0.68762 | -234.6054 | -300 | -300 | -300 | -300 | -300
0.68774 | -122.6726 | -122.6765 | -122.6762 | -122.6784 | -122.684 | -122.6983 | 0 | 0.68774 | -228.6072 | -300 | -300 | -300 | -300 | -300
0.68787 | -122.9572 | -122.9611 | -122.9608 | -122.963 | -122.9687 | -122.983 | 0 | 0.68787 | -225.1276 | -300 | -300 | -300 | -300 | -300
0.68799 | -123.2549 | -123.2588 | -123.2586 | -123.2608 | -123.2664 | -123.2807 | 0 | 0.68799 | -222.6912 | -300 | -300 | -300 | -300 | -300
0.68811 | -123.5667 | -123.5706 | -123.5703 | -123.5726 | -123.5782 | -123.5925 | 0 | 0.68811 | -220.8358 | -300 | -300 | -300 | -300 | -300
0.68823 | -123.8933 | -123.8972 | -123.8969 | -123.8992 | -123.9048 | -123.9192 | 0 | 0.68823 | -219.3554 | -300 | -300 | -300 | -300 | -300
0.68835 | -124.2359 | -124.2398 | -124.2395 | -124.2418 | -124.2474 | -124.2618 | 0 | 0.68835 | -218.1397 | -300 | -300 | -300 | -300 | -300
0.68848 | -124.5956 | -124.5995 | -124.5992 | -124.6015 | -124.6072 | -124.6215 | 0 | 0.68848 | -217.1228 | -300 | -300 | -300 | -300 | -300
0.6886 | -124.9738 | -124.9777 | -124.9774 | -124.9797 | -124.9853 | -124.9997 | 0 | 0.6886 | -216.2621 | -299.0336 | -298.5681 | -298.6878 | -300 | -300
0.68872 | -125.3719 | -125.3758 | -125.3756 | -125.3778 | -125.3835 | -125.3979 | 0 | 0.68872 | -215.5285 | -293.3546 | -293.3922 | -293.361 | -300 | -300
0.68884 | -125.7918 | -125.7957 | -125.7954 | -125.7977 | -125.8034 | -125.8178 | 0 | 0.68884 | -214.9016 | -288.3825 | -288.2698 | -288.3785 | -300 | -300
0.68896 | -126.2354 | -126.2393 | -126.2391 | -126.2413 | -126.247 | -126.2615 | 0 | 0.68896 | -214.3664 | -283.8128 | -283.7824 | -283.7541 | -300 | -300
0.68909 | -126.7051 | -126.709 | -126.7088 | -126.7111 | -126.7167 | -126.7312 | 0 | 0.68909 | -213.9118 | -279.6594 | -279.6326 | -279.676 | -300 | -300
0.68921 | -127.2036 | -127.2076 | -127.2073 | -127.2096 | -127.2153 | -127.2298 | 0 | 0.68921 | -213.529 | -275.7426 | -275.7557 | -280.1308 | -300 | -300
0.68933 | -127.7342 | -127.7382 | -127.7379 | -127.7402 | -127.7459 | -127.7604 | 0 | 0.68933 | -213.2108 | -272.1515 | -272.1529 | -298.1968 | -300 | -300
0.68945 | -128.3008 | -128.3047 | -128.3045 | -128.3068 | -128.3125 | -128.327 | 0 | 0.68945 | -212.951 | -268.7829 | -268.7834 | -300 | -300 | -300
0.68958 | -128.908 | -128.9119 | -128.9117 | -128.914 | -128.9197 | -128.9342 | 0 | 0.68958 | -212.7441 | -265.6164 | -265.6222 | -300 | -300 | -300
0.6897 | -129.5615 | -129.5655 | -129.5652 | -129.5675 | -129.5732 | -129.5877 | 0 | 0.6897 | -212.5855 | -262.6322 | -262.6303 | -300 | -300 | -300
0.68982 | -130.2685 | -130.2724 | -130.2722 | -130.2745 | -130.2802 | -130.2947 | 0 | 0.68982 | -212.4712 | -259.8099 | -259.8101 | -300 | -300 | -300
0.68994 | -131.0378 | -131.0417 | -131.0415 | -131.0438 | -131.0495 | -131.0641 | 0 | 0.68994 | -212.3977 | -257.1273 | -257.1273 | -300 | -300 | -300
0.69006 | -131.8809 | -131.8849 | -131.8846 | -131.8869 | -131.8927 | -131.9073 | 0 | 0.69006 | -212.3623 | -254.5767 | -254.5794 | -300 | -300 | -300
0.69019 | -132.8131 | -132.817 | -132.8168 | -132.8191 | -132.8248 | -132.8394 | 0 | 0.69019 | -212.3624 | -252.1465 | -252.145 | -300 | -300 | -300
0.69031 | -133.8546 | -133.8586 | -133.8583 | -133.8607 | -133.8664 | -133.881 | 0 | 0.69031 | -212.3957 | -249.8239 | -249.8242 | -300 | -300 | -300
0.69043 | -135.0343 | -135.0382 | -135.038 | -135.0403 | -135.0461 | -135.0607 | 0 | 0.69043 | -212.4593 | -247.5988 | -247.596 | -300 | -300 | -300
0.69055 | -136.3939 | -136.3979 | -136.3977 | -136.4 | -136.4057 | -136.4204 | 0 | 0.69055 | -212.5501 | -245.4618 | -245.4631 | -300 | -300 | -300
0.69067 | -137.9985 | -138.0025 | -138.0022 | -138.0045 | -138.0103 | -138.025 | 0 | 0.69067 | -212.6646 | -243.4101 | -243.4598 | -300 | -300 | -300
0.6908 | -139.9564 | -139.9604 | -139.9601 | -139.9625 | -139.9682 | -139.9829 | 0 | 0.6908 | -212.799 | -241.4379 | -242.3711 | -300 | -300 | -300
0.69092 | -142.4704 | -142.4744 | -142.4742 | -142.4765 | -142.4823 | -142.497 | 0 | 0.69092 | -212.9491 | -239.5367 | -243.9085 | -300 | -300 | -300
0.69104 | -145.9931 | -145.9971 | -145.9968 | -145.9992 | -146.0049 | -146.0197 | 0 | 0.69104 | -213.1108 | -237.6992 | -249.8021 | -300 | -300 | -300
0.69116 | -151.9511 | -151.9551 | -151.9549 | -151.9572 | -151.963 | -151.9777 | 0 | 0.69116 | -213.28 | -235.9231 | -261.9795 | -300 | -300 | -300
0.69128 | -184.9085 | -184.9125 | -184.9122 | -184.9146 | -184.9204 | -184.9351 | 0 | 0.69128 | -213.4523 | -234.2077 | -284.5836 | -300 | -300 | -300
0.69141 | -152.4316 | -152.4356 | -152.4354 | -152.4377 | -152.4435 | -152.4583 | 0 | 0.69141 | -213.6232 | -232.5479 | -300 | -300 | -300 | -300
0.69153 | -146.3516 | -146.3556 | -146.3553 | -146.3577 | -146.3635 | -146.3783 | 0 | 0.69153 | -213.7876 | -230.9371 | -300 | -300 | -300 | -300
0.69165 | -142.8409 | -142.8449 | -142.8446 | -142.847 | -142.8528 | -142.8676 | 0 | 0.69165 | -213.94 | -229.372 | -300 | -300 | -300 | -300
0.69177 | -140.3724 | -140.3764 | -140.3762 | -140.3785 | -140.3843 | -140.3992 | 0 | 0.69177 | -214.0742 | -227.8529 | -300 | -300 | -300 | -300
0.69189 | -138.4735 | -138.4775 | -138.4773 | -138.4796 | -138.4855 | -138.5003 | 0 | 0.69189 | -214.1843 | -226.379 | -300 | -300 | -300 | -300
0.69202 | -136.9349 | -136.9389 | -136.9386 | -136.941 | -136.9468 | -136.9617 | 0 | 0.69202 | -214.2646 | -224.9455 | -300 | -300 | -300 | -300
0.69214 | -135.6451 | -135.6491 | -135.6489 | -135.6512 | -135.6571 | -135.6719 | 0 | 0.69214 | -214.3099 | -223.5474 | -300 | -300 | -300 | -300
0.69226 | -134.538 | -134.542 | -134.5417 | -134.5441 | -134.55 | -134.5648 | 0 | 0.69226 | -214.3163 | -222.1843 | -300 | -300 | -300 | -300
0.69238 | -133.5707 | -133.5748 | -133.5745 | -133.5769 | -133.5828 | -133.5977 | 0 | 0.69238 | -214.2814 | -220.8577 | -300 | -300 | -300 | -300
0.6925 | -132.7144 | -132.7184 | -132.7182 | -132.7205 | -132.7264 | -132.7413 | 0 | 0.6925 | -214.2036 | -219.5656 | -300 | -300 | -300 | -300
0.69263 | -131.9481 | -131.9521 | -131.9519 | -131.9542 | -131.9601 | -131.975 | 0 | 0.69263 | -214.0829 | -218.3029 | -300 | -300 | -300 | -300
0.69275 | -131.2566 | -131.2606 | -131.2604 | -131.2628 | -131.2686 | -131.2836 | 0 | 0.69275 | -213.9202 | -217.0672 | -300 | -300 | -300 | -300
0.69287 | -130.6283 | -130.6324 | -130.6321 | -130.6345 | -130.6404 | -130.6554 | 0 | 0.69287 | -213.7175 | -215.8607 | -300 | -300 | -300 | -300
0.69299 | -130.0543 | -130.0583 | -130.0581 | -130.0605 | -130.0663 | -130.0813 | 0 | 0.69299 | -213.4774 | -214.684 | -300 | -300 | -300 | -300
0.69312 | -129.5273 | -129.5313 | -129.5311 | -129.5335 | -129.5394 | -129.5544 | 0 | 0.69312 | -213.2036 | -213.5326 | -300 | -300 | -300 | -300
0.69324 | -129.0417 | -129.0457 | -129.0455 | -129.0479 | -129.0538 | -129.0688 | 0 | 0.69324 | -212.9006 | -212.4026 | -300 | -300 | -300 | -300
0.69336 | -128.5927 | -128.5968 | -128.5966 | -128.5989 | -128.6049 | -128.6199 | 0 | 0.69336 | -212.5735 | -211.2965 | -300 | -300 | -300 | -300
0.69348 | -128.1766 | -128.1806 | -128.1804 | -128.1828 | -128.1887 | -128.2038 | 0 | 0.69348 | -212.228 | -210.2169 | -300 | -300 | -300 | -300
0.6936 | -127.79 | -127.7941 | -127.7939 | -127.7963 | -127.8022 | -127.8172 | 0 | 0.6936 | -211.87 | -209.1568 | -300 | -300 | -300 | -300
0.69373 | -127.4303 | -127.4344 | -127.4341 | -127.4365 | -127.4425 | -127.4576 | 0 | 0.69373 | -211.5051 | -208.1156 | -300 | -300 | -300 | -300
0.69385 | -127.0951 | -127.0992 | -127.099 | -127.1014 | -127.1073 | -127.1224 | 0 | 0.69385 | -211.1386 | -207.1451 | -300 | -300 | -300 | -300
0.69397 | -126.7825 | -126.7865 | -126.7863 | -126.7887 | -126.7947 | -126.8098 | 0 | 0.69397 | -210.7749 | -206.3853 | -300 | -300 | -300 | -300
0.69409 | -126.4907 | -126.4947 | -126.4945 | -126.4969 | -126.5029 | -126.518 | 0 | 0.69409 | -210.4179 | -206.049 | -300 | -300 | -300 | -300
0.69421 | -126.2182 | -126.2223 | -126.2221 | -126.2245 | -126.2305 | -126.2456 | 0 | 0.69421 | -210.0707 | -206.3723 | -300 | -300 | -300 | -300
0.69434 | -125.9638 | -125.9679 | -125.9677 | -125.9701 | -125.9761 | -125.9912 | 0 | 0.69434 | -209.7363 | -207.5786 | -300 | -300 | -300 | -300
0.69446 | -125.7264 | -125.7304 | -125.7302 | -125.7326 | -125.7386 | -125.7538 | 0 | 0.69446 | -209.4175 | -209.8735 | -300 | -300 | -300 | -300
0.69458 | -125.5048 | -125.5089 | -125.5087 | -125.5111 | -125.5171 | -125.5323 | 0 | 0.69458 | -209.1172 | -213.4654 | -300 | -300 | -300 | -300
0.6947 | -125.2983 | -125.3024 | -125.3022 | -125.3046 | -125.3106 | -125.3258 | 0 | 0.6947 | -208.8381 | -218.6028 | -300 | -300 | -300 | -300
0.69482 | -125.1061 | -125.1102 | -125.11 | -125.1124 | -125.1184 | -125.1336 | 0 | 0.69482 | -208.5827 | -225.6358 | -300 | -300 | -300 | -300
0.69495 | -124.9275 | -124.9316 | -124.9314 | -124.9338 | -124.9398 | -124.955 | 0 | 0.69495 | -208.3531 | -235.139 | -300 | -300 | -300 | -300
0.69507 | -124.7618 | -124.7659 | -124.7657 | -124.7682 | -124.7742 | -124.7894 | 0 | 0.69507 | -208.1509 | -248.2407 | -300 | -300 | -300 | -300
0.69519 | -124.6086 | -124.6127 | -124.6125 | -124.615 | -124.621 | -124.6363 | 0 | 0.69519 | -207.9773 | -267.9887 | -300 | -300 | -300 | -300
0.69531 | -124.4674 | -124.4715 | -124.4713 | -124.4737 | -124.4798 | -124.4951 | 0 | 0.69531 | -207.8331 | -300 | -300 | -300 | -300 | -300
0.69543 | -124.3377 | -124.3418 | -124.3416 | -124.3441 | -124.3501 | -124.3654 | 0 | 0.69543 | -207.7192 | -300 | -300 | -300 | -300 | -300
0.69556 | -124.2192 | -124.2233 | -124.2231 | -124.2255 | -124.2316 | -124.2469 | 0 | 0.69556 | -207.6364 | -300 | -300 | -300 | -300 | -300
0.69568 | -124.1115 | -124.1156 | -124.1154 | -124.1179 | -124.1239 | -124.1392 | 0 | 0.69568 | -207.5861 | -300 | -300 | -300 | -300 | -300
0.6958 | -124.0143 | -124.0184 | -124.0183 | -124.0207 | -124.0268 | -124.0421 | 0 | 0.6958 | -207.5697 | -300 | -300 | -300 | -300 | -300
0.69592 | -123.9275 | -123.9316 | -123.9314 | -123.9339 | -123.9399 | -123.9553 | 0 | 0.69592 | -207.5891 | -300 | -300 | -300 | -300 | -300
0.69604 | -123.8507 | -123.8548 | -123.8546 | -123.8571 | -123.8631 | -123.8785 | 0 | 0.69604 | -207.6456 | -300 | -300 | -300 | -300 | -300
0.69617 | -123.7838 | -123.7879 | -123.7877 | -123.7902 | -123.7962 | -123.8117 | 0 | 0.69617 | -207.7407 | -300 | -300 | -300 | -300 | -300
0.69629 | -123.7266 | -123.7307 | -123.7306 | -123.733 | -123.7391 | -123.7545 | 0 | 0.69629 | -207.8753 | -300 | -300 | -300 | -300 | -300
0.69641 | -123.679 | -123.6832 | -123.683 | -123.6854 | -123.6915 | -123.707 | 0 | 0.69641 | -208.0505 | -300 | -300 | -300 | -300 | -300
0.69653 | -123.6409 | -123.6451 | -123.6449 | -123.6474 | -123.6534 | -123.6689 | 0 | 0.69653 | -208.2672 | -300 | -300 | -300 | -300 | -300
0.69666 | -123.6123 | -123.6164 | -123.6162 | -123.6187 | -123.6248 | -123.6403 | 0 | 0.69666 | -208.5266 | -299.8221 | -300 | -300 | -300 | -300
0.69678 | -123.5929 | -123.5971 | -123.5969 | -123.5994 | -123.6055 | -123.621 | 0 | 0.69678 | -208.8306 | -300 | -300 | -300 | -300 | -300
0.6969 | -123.583 | -123.5871 | -123.5869 | -123.5894 | -123.5955 | -123.611 | 0 | 0.6969 | -209.1814 | -300 | -300 | -300 | -300 | -300
0.69702 | -123.5823 | -123.5865 | -123.5863 | -123.5888 | -123.5949 | -123.6104 | 0 | 0.69702 | -209.5815 | -300 | -300 | -300 | -300 | -300
0.69714 | -123.591 | -123.5952 | -123.595 | -123.5975 | -123.6036 | -123.6192 | 0 | 0.69714 | -210.0336 | -296.6793 | -300 | -300 | -300 | -300
0.69727 | -123.6092 | -123.6133 | -123.6131 | -123.6156 | -123.6218 | -123.6373 | 0 | 0.69727 | -210.5399 | -300 | -300 | -300 | -300 | -300
0.69739 | -123.6368 | -123.6409 | -123.6407 | -123.6432 | -123.6494 | -123.6649 | 0 | 0.69739 | -211.1028 | -296.2128 | -300 | -300 | -300 | -300
0.69751 | -123.6739 | -123.6781 | -123.6779 | -123.6804 | -123.6865 | -123.7021 | 0 | 0.69751 | -211.7241 | -300 | -300 | -300 | -300 | -300
0.69763 | -123.7208 | -123.7249 | -123.7248 | -123.7273 | -123.7334 | -123.749 | 0 | 0.69763 | -212.4056 | -297.1688 | -300 | -300 | -300 | -300
0.69775 | -123.7775 | -123.7816 | -123.7815 | -123.784 | -123.7901 | -123.8058 | 0 | 0.69775 | -213.1492 | -300 | -300 | -300 | -300 | -300
0.69788 | -123.8442 | -123.8484 | -123.8482 | -123.8507 | -123.8569 | -123.8725 | 0 | 0.69788 | -213.9567 | -294.2922 | -300 | -300 | -300 | -300
0.698 | -123.9212 | -123.9254 | -123.9252 | -123.9277 | -123.9339 | -123.9495 | 0 | 0.698 | -214.8293 | -298.9633 | -300 | -300 | -300 | -300
0.69812 | -124.0087 | -124.0128 | -124.0127 | -124.0152 | -124.0213 | -124.037 | 0 | 0.69812 | -215.767 | -299.6391 | -300 | -300 | -300 | -300
0.69824 | -124.1069 | -124.1111 | -124.1109 | -124.1134 | -124.1196 | -124.1353 | 0 | 0.69824 | -216.7672 | -300 | -300 | -300 | -300 | -300
0.69836 | -124.2162 | -124.2204 | -124.2203 | -124.2228 | -124.229 | -124.2447 | 0 | 0.69836 | -217.8229 | -300 | -300 | -300 | -300 | -300
0.69849 | -124.337 | -124.3412 | -124.3411 | -124.3436 | -124.3498 | -124.3655 | 0 | 0.69849 | -218.9208 | -300 | -300 | -300 | -300 | -300
0.69861 | -124.4697 | -124.4739 | -124.4738 | -124.4763 | -124.4825 | -124.4982 | 0 | 0.69861 | -220.0384 | -292.1983 | -300 | -300 | -300 | -300
0.69873 | -124.6148 | -124.619 | -124.6188 | -124.6213 | -124.6275 | -124.6433 | 0 | 0.69873 | -221.141 | -296.6439 | -300 | -300 | -300 | -300
0.69885 | -124.7727 | -124.7769 | -124.7767 | -124.7793 | -124.7855 | -124.8013 | 0 | 0.69885 | -222.1787 | -293.6552 | -300 | -300 | -300 | -300
0.69897 | -124.9441 | -124.9483 | -124.9481 | -124.9507 | -124.9569 | -124.9727 | 0 | 0.69897 | -223.0859 | -293.8535 | -300 | -300 | -300 | -300
0.6991 | -125.1296 | -125.1338 | -125.1337 | -125.1362 | -125.1425 | -125.1583 | 0 | 0.6991 | -223.7855 | -291.492 | -300 | -300 | -300 | -300
0.69922 | -125.3301 | -125.3343 | -125.3342 | -125.3367 | -125.3429 | -125.3588 | 0 | 0.69922 | -224.2012 | -286.309 | -300 | -300 | -300 | -300
0.69934 | -125.5464 | -125.5506 | -125.5504 | -125.553 | -125.5592 | -125.5751 | 0 | 0.69934 | -224.2779 | -300 | -300 | -300 | -300 | -300
0.69946 | -125.7794 | -125.7836 | -125.7834 | -125.786 | -125.7922 | -125.8081 | 0 | 0.69946 | -224.0003 | -291.2913 | -300 | -300 | -300 | -300
0.69958 | -126.0303 | -126.0345 | -126.0343 | -126.0369 | -126.0431 | -126.059 | 0 | 0.69958 | -223.3988 | -299.6714 | -294.3453 | -300 | -300 | -300
0.69971 | -126.3003 | -126.3045 | -126.3044 | -126.3069 | -126.3132 | -126.3291 | 0 | 0.69971 | -222.5388 | -283.6081 | -288.2007 | -300 | -300 | -300
0.69983 | -126.5909 | -126.5951 | -126.595 | -126.5976 | -126.6038 | -126.6197 | 0 | 0.69983 | -221.5012 | -286.7284 | -287.8154 | -300 | -300 | -300
0.69995 | -126.9039 | -126.9081 | -126.9079 | -126.9105 | -126.9168 | -126.9327 | 0 | 0.69995 | -220.3655 | -291.8049 | -291.4494 | -300 | -300 | -300
0.70007 | -127.241 | -127.2452 | -127.2451 | -127.2477 | -127.254 | -127.2699 | 0 | 0.70007 | -219.2022 | -287.0421 | -296.6639 | -300 | -300 | -300
0.7002 | -127.6047 | -127.6089 | -127.6088 | -127.6114 | -127.6177 | -127.6336 | 0 | 0.7002 | -218.071 | -300 | -298.6922 | -300 | -300 | -300
0.70032 | -127.9976 | -128.0018 | -128.0017 | -128.0043 | -128.0106 | -128.0266 | 0 | 0.70032 | -217.0236 | -293.7681 | -294.8303 | -300 | -300 | -300
0.70044 | -128.4229 | -128.4271 | -128.427 | -128.4295 | -128.4358 | -128.4518 | 0 | 0.70044 | -216.1051 | -290.8351 | -289.6242 | -300 | -300 | -300
0.70056 | -128.8843 | -128.8885 | -128.8884 | -128.891 | -128.8973 | -128.9133 | 0 | 0.70056 | -215.3566 | -284.9366 | -285.6435 | -300 | -300 | -300
0.70068 | -129.3865 | -129.3907 | -129.3906 | -129.3932 | -129.3995 | -129.4155 | 0 | 0.70068 | -214.8151 | -300 | -282.7978 | -300 | -300 | -300
0.70081 | -129.935 | -129.9392 | -129.9391 | -129.9417 | -129.948 | -129.9641 | 0 | 0.70081 | -214.5144 | -289.493 | -280.9722 | -300 | -300 | -300
0.70093 | -130.5369 | -130.5411 | -130.541 | -130.5436 | -130.5499 | -130.566 | 0 | 0.70093 | -214.4853 | -298.4873 | -279.8673 | -300 | -300 | -300
0.70105 | -131.2008 | -131.2051 | -131.2049 | -131.2075 | -131.2139 | -131.2299 | 0 | 0.70105 | -214.7563 | -283.0897 | -279.4447 | -300 | -300 | -300
0.70117 | -131.9382 | -131.9424 | -131.9423 | -131.9449 | -131.9512 | -131.9673 | 0 | 0.70117 | -215.3539 | -290.6385 | -279.6101 | -300 | -300 | -300
0.70129 | -132.7638 | -132.768 | -132.7679 | -132.7705 | -132.7768 | -132.793 | 0 | 0.70129 | -216.3039 | -284.7493 | -280.2414 | -297.4638 | -300 | -300
0.70142 | -133.6977 | -133.7019 | -133.7018 | -133.7044 | -133.7108 | -133.7269 | 0 | 0.70142 | -217.6325 | -286.5576 | -281.27 | -279.3654 | -300 | -300
0.70154 | -134.768 | -134.7722 | -134.7721 | -134.7747 | -134.7811 | -134.7972 | 0 | 0.70154 | -219.3674 | -285.2958 | -282.5105 | -278.9024 | -300 | -300
0.70166 | -136.0156 | -136.0199 | -136.0198 | -136.0224 | -136.0288 | -136.0449 | 0 | 0.70166 | -221.5392 | -281.6725 | -283.8183 | -282.999 | -300 | -300
0.70178 | -137.5039 | -137.5082 | -137.5081 | -137.5107 | -137.5171 | -137.5333 | 0 | 0.70178 | -224.1833 | -294.3782 | -284.8485 | -287.5237 | -300 | -300
0.7019 | -139.338 | -139.3423 | -139.3422 | -139.3448 | -139.3512 | -139.3674 | 0 | 0.7019 | -227.342 | -280.3082 | -285.3357 | -292.5175 | -300 | -300
0.70203 | -141.7132 | -141.7174 | -141.7173 | -141.7199 | -141.7263 | -141.7426 | 0 | 0.70203 | -231.0671 | -290.1941 | -285.2644 | -298.0882 | -300 | -300
0.70215 | -145.0599 | -145.0642 | -145.0641 | -145.0667 | -145.0731 | -145.0893 | 0 | 0.70215 | -235.4256 | -282.9135 | -284.728 | -300 | -300 | -300
0.70227 | -150.6991 | -150.7033 | -150.7032 | -150.7058 | -150.7122 | -150.7285 | 0 | 0.70227 | -240.5037 | -286.0504 | -284.1067 | -300 | -300 | -300
0.70239 | -173.541 | -173.5453 | -173.5452 | -173.5478 | -173.5542 | -173.5705 | 0 | 0.70239 | -246.4208 | -285.4938 | -283.6303 | -300 | -300 | -300
0.70251 | -151.9173 | -151.9216 | -151.9215 | -151.9241 | -151.9305 | -151.9468 | 0 | 0.70251 | -253.3479 | -282.6404 | -283.6067 | -300 | -300 | -300
0.70264 | -145.4825 | -145.4868 | -145.4867 | -145.4893 | -145.4957 | -145.512 | 0 | 0.70264 | -261.5439 | -300 | -284.153 | -300 | -300 | -300
0.70276 | -141.7886 | -141.7928 | -141.7927 | -141.7954 | -141.8018 | -141.8181 | 0 | 0.70276 | -271.4488 | -289.8732 | -285.5825 | -300 | -300 | -300
0.70288 | -139.1779 | -139.1822 | -139.1821 | -139.1847 | -139.1911 | -139.2075 | 0 | 0.70288 | -283.9636 | -289.8635 | -288.2943 | -300 | -300 | -300
0.703 | -137.1527 | -137.157 | -137.1569 | -137.1596 | -137.166 | -137.1824 | 0 | 0.703 | -300 | -283.427 | -293.8461 | -300 | -300 | -300
0.70312 | -135.4955 | -135.4998 | -135.4997 | -135.5024 | -135.5088 | -135.5252 | 0 | 0.70312 | -300 | -300 | -300 | -300 | -300 | -300
0.70325 | -134.0915 | -134.0958 | -134.0957 | -134.0983 | -134.1048 | -134.1212 | 0 | 0.70325 | -300 | -283.5835 | -293.8386 | -300 | -300 | -300
0.70337 | -132.8725 | -132.8768 | -132.8767 | -132.8793 | -132.8858 | -132.9022 | 0 | 0.70337 | -300 | -290.2139 | -288.2803 | -300 | -300 | -300
0.70349 | -131.7948 | -131.7992 | -131.7991 | -131.8017 | -131.8082 | -131.8246 | 0 | 0.70349 | -300 | -290.2789 | -285.5511 | -300 | -300 | -300
0.70361 | -130.8289 | -130.8332 | -130.8331 | -130.8358 | -130.8422 | -130.8587 | 0 | 0.70361 | -300 | -300 | -284.113 | -300 | -300 | -300
0.70374 | -129.9535 | -129.9578 | -129.9577 | -129.9604 | -129.9668 | -129.9833 | 0 | 0.70374 | -300 | -283.4789 | -283.5427 | -300 | -300 | -300
0.70386 | -129.153 | -129.1573 | -129.1573 | -129.1599 | -129.1664 | -129.1829 | 0 | 0.70386 | -300 | -286.4775 | -283.5673 | -300 | -300 | -300
0.70398 | -128.4157 | -128.4201 | -128.42 | -128.4226 | -128.4291 | -128.4456 | 0 | 0.70398 | -300 | -287.2093 | -283.9905 | -300 | -300 | -300
0.7041 | -127.7325 | -127.7368 | -127.7367 | -127.7394 | -127.7459 | -127.7624 | 0 | 0.7041 | -300 | -284.2644 | -284.601 | -300 | -300 | -300
0.70422 | -127.0959 | -127.1003 | -127.1002 | -127.1028 | -127.1094 | -127.1259 | 0 | 0.70422 | -300 | -291.6923 | -285.086 | -297.8435 | -300 | -300
0.70435 | -126.5003 | -126.5046 | -126.5045 | -126.5072 | -126.5137 | -126.5303 | 0 | 0.70435 | -300 | -281.998 | -285.1857 | -292.3312 | -300 | -300
0.70447 | -125.9408 | -125.9451 | -125.9451 | -125.9477 | -125.9543 | -125.9708 | 0 | 0.70447 | -300 | -296.3602 | -284.67 | -287.3581 | -300 | -300
0.70459 | -125.4135 | -125.4178 | -125.4178 | -125.4204 | -125.427 | -125.4436 | 0 | 0.70459 | -300 | -283.7735 | -283.6162 | -282.8064 | -300 | -300
0.70471 | -124.9151 | -124.9194 | -124.9193 | -124.922 | -124.9285 | -124.9452 | 0 | 0.70471 | -300 | -287.5272 | -282.3141 | -278.6876 | -300 | -300
0.70483 | -124.4427 | -124.447 | -124.447 | -124.4496 | -124.4562 | -124.4728 | 0 | 0.70483 | -300 | -289.0637 | -281.0397 | -279.141 | -300 | -300
0.70496 | -123.994 | -123.9984 | -123.9983 | -124.001 | -124.0075 | -124.0242 | 0 | 0.70496 | -300 | -287.476 | -280.0054 | -297.2203 | -300 | -300
0.70508 | -123.567 | -123.5713 | -123.5712 | -123.5739 | -123.5805 | -123.5972 | 0 | 0.70508 | -300 | -293.6648 | -279.3508 | -300 | -300 | -300
0.7052 | -123.1598 | -123.1641 | -123.1641 | -123.1668 | -123.1733 | -123.19 | 0 | 0.7052 | -300 | -286.3227 | -279.1663 | -300 | -300 | -300
0.70532 | -122.7709 | -122.7752 | -122.7752 | -122.7779 | -122.7844 | -122.8011 | 0 | 0.70532 | -300 | -300 | -279.5665 | -300 | -300 | -300
0.70544 | -122.3989 | -122.4033 | -122.4032 | -122.4059 | -122.4125 | -122.4292 | 0 | 0.70544 | -300 | -293.2409 | -280.6398 | -300 | -300 | -300
0.70557 | -122.0427 | -122.0471 | -122.047 | -122.0497 | -122.0563 | -122.073 | 0 | 0.70557 | -300 | -300 | -282.4815 | -300 | -300 | -300
0.70569 | -121.7012 | -121.7056 | -121.7055 | -121.7082 | -121.7148 | -121.7315 | 0 | 0.70569 | -296.3801 | -289.2019 | -285.3086 | -300 | -300 | -300
0.70581 | -121.3734 | -121.3778 | -121.3777 | -121.3804 | -121.387 | -121.4038 | 0 | 0.70581 | -295.9503 | -295.2889 | -289.3148 | -300 | -300 | -300
0.70593 | -121.0585 | -121.0628 | -121.0628 | -121.0655 | -121.0721 | -121.0889 | 0 | 0.70593 | -300 | -298.6493 | -294.3649 | -300 | -300 | -300
0.70605 | -120.7557 | -120.7601 | -120.76 | -120.7627 | -120.7693 | -120.7861 | 0 | 0.70605 | -300 | -300 | -298.2441 | -300 | -300 | -300
0.70618 | -120.4643 | -120.4687 | -120.4686 | -120.4714 | -120.478 | -120.4948 | 0 | 0.70618 | -293.535 | -292.5853 | -296.3368 | -300 | -300 | -300
0.7063 | -120.1838 | -120.1882 | -120.1881 | -120.1908 | -120.1975 | -120.2143 | 0 | 0.7063 | -293.1147 | -297.7936 | -291.0485 | -300 | -300 | -300
0.70642 | -119.9135 | -119.9179 | -119.9178 | -119.9205 | -119.9272 | -119.944 | 0 | 0.70642 | -300 | -293.0352 | -287.3566 | -300 | -300 | -300
0.70654 | -119.6529 | -119.6573 | -119.6573 | -119.66 | -119.6666 | -119.6835 | 0 | 0.70654 | -293.1667 | -290.335 | -287.7428 | -300 | -300 | -300
0.70667 | -119.4017 | -119.4061 | -119.406 | -119.4087 | -119.4154 | -119.4323 | 0 | 0.70667 | -286.3388 | -300 | -293.8522 | -300 | -300 | -300
0.70679 | -119.1592 | -119.1636 | -119.1636 | -119.1663 | -119.173 | -119.1899 | 0 | 0.70679 | -285.0921 | -298.7257 | -300 | -300 | -300 | -300
0.70691 | -118.9253 | -118.9297 | -118.9296 | -118.9324 | -118.939 | -118.956 | 0 | 0.70691 | -289.391 | -300 | -300 | -300 | -300 | -300
0.70703 | -118.6994 | -118.7038 | -118.7038 | -118.7065 | -118.7132 | -118.7301 | 0 | 0.70703 | -299.0441 | -294.9247 | -300 | -300 | -300 | -300
0.70715 | -118.4813 | -118.4857 | -118.4857 | -118.4884 | -118.4951 | -118.5121 | 0 | 0.70715 | -284.5968 | -300 | -300 | -300 | -300 | -300
0.70728 | -118.2707 | -118.2751 | -118.275 | -118.2778 | -118.2845 | -118.3015 | 0 | 0.70728 | -281.6341 | -300 | -300 | -300 | -300 | -300
0.7074 | -118.0672 | -118.0716 | -118.0716 | -118.0744 | -118.0811 | -118.098 | 0 | 0.7074 | -283.8356 | -300 | -300 | -300 | -300 | -300
0.70752 | -117.8707 | -117.8751 | -117.8751 | -117.8778 | -117.8845 | -117.9016 | 0 | 0.70752 | -300 | -300 | -300 | -300 | -300 | -300
0.70764 | -117.6809 | -117.6853 | -117.6852 | -117.688 | -117.6947 | -117.7117 | 0 | 0.70764 | -284.5546 | -300 | -300 | -300 | -300 | -300
0.70776 | -117.4975 | -117.5019 | -117.5019 | -117.5046 | -117.5113 | -117.5284 | 0 | 0.70776 | -280.0986 | -300 | -300 | -300 | -300 | -300
0.70789 | -117.3203 | -117.3248 | -117.3247 | -117.3275 | -117.3342 | -117.3513 | 0 | 0.70789 | -281.8184 | -300 | -300 | -300 | -300 | -300
0.70801 | -117.1492 | -117.1537 | -117.1536 | -117.1564 | -117.1631 | -117.1802 | 0 | 0.70801 | -300 | -300 | -300 | -300 | -300 | -300
0.70813 | -116.984 | -116.9885 | -116.9884 | -116.9912 | -116.9979 | -117.015 | 0 | 0.70813 | -279.9263 | -300 | -300 | -300 | -300 | -300
0.70825 | -116.8245 | -116.8289 | -116.8289 | -116.8317 | -116.8384 | -116.8555 | 0 | 0.70825 | -274.8787 | -300 | -300 | -300 | -300 | -300
0.70837 | -116.6705 | -116.675 | -116.675 | -116.6777 | -116.6845 | -116.7016 | 0 | 0.70837 | -274.4088 | -300 | -300 | -300 | -300 | -300
0.7085 | -116.522 | -116.5264 | -116.5264 | -116.5292 | -116.5359 | -116.5531 | 0 | 0.7085 | -278.6022 | -300 | -300 | -300 | -300 | -300
0.70862 | -116.3787 | -116.3831 | -116.3831 | -116.3859 | -116.3927 | -116.4098 | 0 | 0.70862 | -300 | -300 | -300 | -300 | -300 | -300
0.70874 | -116.2405 | -116.245 | -116.2449 | -116.2477 | -116.2545 | -116.2717 | 0 | 0.70874 | -278.4589 | -300 | -300 | -300 | -300 | -300
0.70886 | -116.1074 | -116.1118 | -116.1118 | -116.1146 | -116.1214 | -116.1386 | 0 | 0.70886 | -275.9256 | -300 | -300 | -300 | -300 | -300
0.70898 | -115.9791 | -115.9836 | -115.9836 | -115.9864 | -115.9932 | -116.0104 | 0 | 0.70898 | -279.3346 | -300 | -300 | -300 | -300 | -300
0.70911 | -115.8557 | -115.8602 | -115.8601 | -115.8629 | -115.8697 | -115.887 | 0 | 0.70911 | -300 | -300 | -300 | -300 | -300 | -300
0.70923 | -115.7369 | -115.7414 | -115.7414 | -115.7442 | -115.751 | -115.7683 | 0 | 0.70923 | -280.2232 | -300 | -300 | -300 | -300 | -300
0.70935 | -115.6228 | -115.6273 | -115.6273 | -115.6301 | -115.6369 | -115.6541 | 0 | 0.70935 | -280.3992 | -300 | -300 | -300 | -300 | -300
0.70947 | -115.5132 | -115.5177 | -115.5177 | -115.5205 | -115.5273 | -115.5446 | 0 | 0.70947 | -289.8751 | -300 | -300 | -300 | -300 | -300
0.70959 | -115.408 | -115.4125 | -115.4125 | -115.4153 | -115.4221 | -115.4394 | 0 | 0.70959 | -272.4203 | -300 | -300 | -300 | -300 | -300
0.70972 | -115.3072 | -115.3117 | -115.3117 | -115.3145 | -115.3213 | -115.3387 | 0 | 0.70972 | -267.5968 | -300 | -300 | -300 | -300 | -300
0.70984 | -115.2107 | -115.2152 | -115.2152 | -115.218 | -115.2249 | -115.2422 | 0 | 0.70984 | -266.9929 | -300 | -300 | -300 | -300 | -300
0.70996 | -115.1185 | -115.1229 | -115.1229 | -115.1258 | -115.1326 | -115.15 | 0 | 0.70996 | -271.4095 | -300 | -300 | -300 | -300 | -300
0.71008 | -115.0304 | -115.0348 | -115.0348 | -115.0377 | -115.0445 | -115.0619 | 0 | 0.71008 | -283.2136 | -300 | -300 | -300 | -300 | -300
0.71021 | -114.9464 | -114.9509 | -114.9509 | -114.9537 | -114.9605 | -114.9779 | 0 | 0.71021 | -267.619 | -300 | -300 | -300 | -300 | -300
0.71033 | -114.8664 | -114.8709 | -114.8709 | -114.8738 | -114.8806 | -114.898 | 0 | 0.71033 | -264.6912 | -300 | -300 | -300 | -300 | -300
0.71045 | -114.7905 | -114.795 | -114.795 | -114.7979 | -114.8047 | -114.8222 | 0 | 0.71045 | -267.2167 | -300 | -300 | -300 | -300 | -300
0.71057 | -114.7186 | -114.7231 | -114.7231 | -114.7259 | -114.7328 | -114.7502 | 0 | 0.71057 | -295.5252 | -300 | -300 | -300 | -300 | -300
0.71069 | -114.6506 | -114.6551 | -114.6551 | -114.6579 | -114.6648 | -114.6823 | 0 | 0.71069 | -264.3255 | -300 | -300 | -300 | -300 | -300
0.71082 | -114.5864 | -114.5909 | -114.5909 | -114.5938 | -114.6007 | -114.6182 | 0 | 0.71082 | -259.3745 | -300 | -300 | -300 | -300 | -300
0.71094 | -114.5261 | -114.5307 | -114.5307 | -114.5335 | -114.5404 | -114.5579 | 0 | 0.71094 | -258.5621 | -300 | -300 | -300 | -300 | -300
0.71106 | -114.4697 | -114.4742 | -114.4742 | -114.4771 | -114.484 | -114.5015 | 0 | 0.71106 | -261.4943 | -300 | -300 | -300 | -300 | -300
0.71118 | -114.417 | -114.4215 | -114.4215 | -114.4244 | -114.4313 | -114.4488 | 0 | 0.71118 | -274.2223 | -297.9834 | -300 | -300 | -300 | -300
0.7113 | -114.3681 | -114.3726 | -114.3726 | -114.3755 | -114.3824 | -114.4 | 0 | 0.7113 | -266.9131 | -282.7303 | -300 | -300 | -300 | -300
0.71143 | -114.3229 | -114.3275 | -114.3275 | -114.3303 | -114.3373 | -114.3548 | 0 | 0.71143 | -262.5321 | -271.6309 | -300 | -300 | -300 | -300
0.71155 | -114.2815 | -114.286 | -114.2861 | -114.2889 | -114.2959 | -114.3134 | 0 | 0.71155 | -266.3594 | -263.4945 | -300 | -300 | -300 | -300
0.71167 | -114.2438 | -114.2483 | -114.2483 | -114.2512 | -114.2581 | -114.2757 | 0 | 0.71167 | -270.4624 | -257.6799 | -300 | -300 | -300 | -300
0.71179 | -114.2097 | -114.2143 | -114.2143 | -114.2172 | -114.2241 | -114.2417 | 0 | 0.71179 | -257.8454 | -253.7998 | -300 | -300 | -300 | -300
0.71191 | -114.1794 | -114.1839 | -114.1839 | -114.1868 | -114.1938 | -114.2114 | 0 | 0.71191 | -253.9201 | -251.5916 | -300 | -300 | -300 | -300
0.71204 | -114.1527 | -114.1572 | -114.1573 | -114.1601 | -114.1671 | -114.1848 | 0 | 0.71204 | -253.4796 | -250.8522 | -300 | -300 | -300 | -300
0.71216 | -114.1297 | -114.1342 | -114.1342 | -114.1371 | -114.1441 | -114.1618 | 0 | 0.71216 | -256.5884 | -251.3971 | -300 | -300 | -300 | -300
0.71228 | -114.1103 | -114.1149 | -114.1149 | -114.1178 | -114.1248 | -114.1424 | 0 | 0.71228 | -269.7515 | -253.035 | -300 | -300 | -300 | -300
0.7124 | -114.0946 | -114.0992 | -114.0992 | -114.1021 | -114.1091 | -114.1268 | 0 | 0.7124 | -261.1887 | -255.5537 | -300 | -300 | -300 | -300
0.71252 | -114.0826 | -114.0871 | -114.0872 | -114.0901 | -114.097 | -114.1148 | 0 | 0.71252 | -255.8951 | -258.7116 | -300 | -300 | -300 | -300
0.71265 | -114.0742 | -114.0788 | -114.0788 | -114.0817 | -114.0887 | -114.1064 | 0 | 0.71265 | -256.0472 | -262.0889 | -300 | -300 | -300 | -300
0.71277 | -114.0695 | -114.0741 | -114.0741 | -114.077 | -114.084 | -114.1018 | 0 | 0.71277 | -261.2734 | -264.7601 | -300 | -300 | -300 | -300
0.71289 | -114.0685 | -114.0731 | -114.0731 | -114.076 | -114.083 | -114.1008 | 0 | 0.71289 | -278.5162 | -265.2606 | -300 | -300 | -300 | -300
0.71301 | -114.0712 | -114.0758 | -114.0758 | -114.0787 | -114.0857 | -114.1035 | 0 | 0.71301 | -261.8125 | -263.2514 | -300 | -300 | -300 | -300
0.71313 | -114.0776 | -114.0821 | -114.0822 | -114.0851 | -114.0921 | -114.1099 | 0 | 0.71313 | -261.9557 | -260.0683 | -300 | -300 | -300 | -300
0.71326 | -114.0877 | -114.0923 | -114.0923 | -114.0952 | -114.1023 | -114.1201 | 0 | 0.71326 | -291.8554 | -256.8333 | -300 | -300 | -300 | -300
0.71338 | -114.1016 | -114.1062 | -114.1062 | -114.1091 | -114.1161 | -114.134 | 0 | 0.71338 | -258.7951 | -253.9628 | -300 | -300 | -300 | -300
0.7135 | -114.1192 | -114.1238 | -114.1238 | -114.1268 | -114.1338 | -114.1517 | 0 | 0.7135 | -253.4624 | -251.529 | -300 | -300 | -300 | -300
0.71362 | -114.1407 | -114.1453 | -114.1453 | -114.1482 | -114.1553 | -114.1732 | 0 | 0.71362 | -252.5587 | -249.5006 | -300 | -300 | -300 | -300
0.71375 | -114.1659 | -114.1705 | -114.1706 | -114.1735 | -114.1806 | -114.1985 | 0 | 0.71375 | -255.5819 | -247.8227 | -300 | -300 | -300 | -300
0.71387 | -114.1951 | -114.1997 | -114.1997 | -114.2026 | -114.2097 | -114.2276 | 0 | 0.71387 | -269.2882 | -246.4486 | -300 | -300 | -300 | -300
0.71399 | -114.2281 | -114.2327 | -114.2328 | -114.2357 | -114.2428 | -114.2607 | 0 | 0.71399 | -260.5019 | -245.343 | -300 | -300 | -300 | -300
0.71411 | -114.2651 | -114.2697 | -114.2698 | -114.2727 | -114.2798 | -114.2977 | 0 | 0.71411 | -256.508 | -244.4742 | -300 | -300 | -300 | -300
0.71423 | -114.3061 | -114.3107 | -114.3107 | -114.3137 | -114.3208 | -114.3387 | 0 | 0.71423 | -260.5966 | -243.814 | -300 | -300 | -300 | -300
0.71436 | -114.3511 | -114.3557 | -114.3557 | -114.3587 | -114.3658 | -114.3838 | 0 | 0.71436 | -265.0789 | -243.3412 | -300 | -300 | -300 | -300
0.71448 | -114.4002 | -114.4048 | -114.4048 | -114.4078 | -114.4149 | -114.4329 | 0 | 0.71448 | -252.8391 | -243.041 | -300 | -300 | -300 | -300
0.7146 | -114.4534 | -114.458 | -114.4581 | -114.461 | -114.4681 | -114.4862 | 0 | 0.7146 | -249.5329 | -242.9037 | -300 | -300 | -300 | -300
0.71472 | -114.5108 | -114.5155 | -114.5155 | -114.5185 | -114.5256 | -114.5436 | 0 | 0.71472 | -250.2478 | -242.9145 | -300 | -300 | -300 | -300
0.71484 | -114.5725 | -114.5771 | -114.5772 | -114.5802 | -114.5873 | -114.6054 | 0 | 0.71484 | -256.8254 | -243.0603 | -300 | -300 | -300 | -300
0.71497 | -114.6385 | -114.6432 | -114.6432 | -114.6462 | -114.6533 | -114.6714 | 0 | 0.71497 | -260.7555 | -243.3299 | -282.9902 | -300 | -300 | -300
0.71509 | -114.709 | -114.7136 | -114.7137 | -114.7166 | -114.7238 | -114.7419 | 0 | 0.71509 | -250.6708 | -243.7152 | -260.3715 | -300 | -300 | -300
0.71521 | -114.7839 | -114.7886 | -114.7886 | -114.7916 | -114.7987 | -114.8169 | 0 | 0.71521 | -248.9164 | -244.2031 | -248.1767 | -300 | -300 | -300
0.71533 | -114.8634 | -114.8681 | -114.8681 | -114.8711 | -114.8783 | -114.8964 | 0 | 0.71533 | -252.2372 | -244.7745 | -242.266 | -300 | -300 | -300
0.71545 | -114.9476 | -114.9523 | -114.9523 | -114.9553 | -114.9625 | -114.9806 | 0 | 0.71545 | -280.8819 | -245.4057 | -240.7123 | -300 | -300 | -300
0.71558 | -115.0365 | -115.0412 | -115.0413 | -115.0442 | -115.0514 | -115.0696 | 0 | 0.71558 | -250.699 | -246.0708 | -241.7842 | -300 | -300 | -300
0.7157 | -115.1304 | -115.135 | -115.1351 | -115.1381 | -115.1452 | -115.1634 | 0 | 0.7157 | -246.5407 | -246.7409 | -243.772 | -300 | -300 | -300
0.71582 | -115.2292 | -115.2338 | -115.2339 | -115.2369 | -115.2441 | -115.2623 | 0 | 0.71582 | -246.8751 | -247.3759 | -245.8875 | -300 | -300 | -300
0.71594 | -115.3331 | -115.3378 | -115.3378 | -115.3408 | -115.348 | -115.3662 | 0 | 0.71594 | -252.7149 | -247.9299 | -248.0994 | -300 | -300 | -300
0.71606 | -115.4422 | -115.4469 | -115.447 | -115.45 | -115.4572 | -115.4754 | 0 | 0.71606 | -259.4051 | -248.3616 | -250.4043 | -300 | -300 | -300
0.71619 | -115.5568 | -115.5615 | -115.5615 | -115.5645 | -115.5717 | -115.59 | 0 | 0.71619 | -247.608 | -248.6419 | -252.8222 | -300 | -300 | -300
0.71631 | -115.6768 | -115.6815 | -115.6816 | -115.6846 | -115.6918 | -115.7101 | 0 | 0.71631 | -245.0531 | -248.7555 | -255.3522 | -300 | -300 | -300
0.71643 | -115.8026 | -115.8073 | -115.8074 | -115.8104 | -115.8176 | -115.8359 | 0 | 0.71643 | -246.5949 | -248.7039 | -258.0191 | -300 | -300 | -300
0.71655 | -115.9342 | -115.9389 | -115.939 | -115.942 | -115.9492 | -115.9675 | 0 | 0.71655 | -254.7905 | -248.5064 | -260.8274 | -300 | -300 | -300
0.71667 | -116.0719 | -116.0766 | -116.0767 | -116.0797 | -116.0869 | -116.1052 | 0 | 0.71667 | -255.3219 | -248.1997 | -263.7953 | -300 | -300 | -300
0.7168 | -116.2158 | -116.2205 | -116.2206 | -116.2236 | -116.2308 | -116.2492 | 0 | 0.7168 | -247.262 | -247.8312 | -266.9453 | -300 | -300 | -300
0.71692 | -116.3662 | -116.3709 | -116.371 | -116.374 | -116.3812 | -116.3996 | 0 | 0.71692 | -246.2557 | -247.4448 | -270.2949 | -296.3615 | -300 | -300
0.71704 | -116.5233 | -116.528 | -116.5281 | -116.5311 | -116.5384 | -116.5567 | 0 | 0.71704 | -250.1928 | -247.0784 | -273.8937 | -278.2617 | -300 | -300
0.71716 | -116.6873 | -116.692 | -116.6921 | -116.6951 | -116.7024 | -116.7208 | 0 | 0.71716 | -276.3224 | -246.7635 | -277.7342 | -277.7882 | -300 | -300
0.71729 | -116.8586 | -116.8633 | -116.8634 | -116.8664 | -116.8737 | -116.8921 | 0 | 0.71729 | -249.4124 | -246.5318 | -281.894 | -281.9031 | -300 | -300
0.71741 | -117.0374 | -117.0421 | -117.0422 | -117.0452 | -117.0525 | -117.0709 | 0 | 0.71741 | -245.7354 | -246.4115 | -286.4297 | -286.4381 | -300 | -300
0.71753 | -117.224 | -117.2287 | -117.2288 | -117.2318 | -117.2391 | -117.2576 | 0 | 0.71753 | -246.376 | -246.4251 | -291.3513 | -291.3736 | -300 | -300
0.71765 | -117.4188 | -117.4235 | -117.4236 | -117.4267 | -117.434 | -117.4524 | 0 | 0.71765 | -251.6167 | -246.5915 | -296.813 | -296.9261 | -300 | -300
0.71777 | -117.6222 | -117.6269 | -117.627 | -117.6301 | -117.6374 | -117.6559 | 0 | 0.71777 | -276.2025 | -246.9364 | -300 | -300 | -300 | -300
0.7179 | -117.8346 | -117.8393 | -117.8394 | -117.8424 | -117.8497 | -117.8683 | 0 | 0.7179 | -253.6076 | -247.494 | -300 | -300 | -300 | -300
0.71802 | -118.0564 | -118.0611 | -118.0612 | -118.0642 | -118.0715 | -118.0901 | 0 | 0.71802 | -253.1918 | -248.3108 | -300 | -300 | -300 | -300
0.71814 | -118.2881 | -118.2928 | -118.2929 | -118.296 | -118.3033 | -118.3218 | 0 | 0.71814 | -267.1796 | -249.4526 | -300 | -300 | -300 | -300
0.71826 | -118.5303 | -118.535 | -118.5351 | -118.5382 | -118.5455 | -118.5641 | 0 | 0.71826 | -253.0374 | -251.0252 | -300 | -300 | -300 | -300
0.71838 | -118.7836 | -118.7883 | -118.7884 | -118.7915 | -118.7988 | -118.8174 | 0 | 0.71838 | -247.1826 | -253.2357 | -300 | -300 | -300 | -300
0.71851 | -119.0486 | -119.0534 | -119.0535 | -119.0565 | -119.0639 | -119.0825 | 0 | 0.71851 | -246.3945 | -256.55 | -300 | -300 | -300 | -300
0.71863 | -119.3262 | -119.3309 | -119.331 | -119.3341 | -119.3414 | -119.3601 | 0 | 0.71863 | -250.1499 | -262.4417 | -300 | -300 | -300 | -300
0.71875 | -119.617 | -119.6218 | -119.6219 | -119.6249 | -119.6323 | -119.651 | 0 | 0.71875 | -300 | -300 | -300 | -300 | -300 | -300
0.71887 | -119.9221 | -119.9269 | -119.927 | -119.9301 | -119.9374 | -119.9561 | 0 | 0.71887 | -250.0419 | -262.4246 | -300 | -300 | -300 | -300
0.71899 | -120.2425 | -120.2473 | -120.2474 | -120.2505 | -120.2578 | -120.2765 | 0 | 0.71899 | -246.1775 | -256.5121 | -300 | -300 | -300 | -300
0.71912 | -120.5794 | -120.5841 | -120.5842 | -120.5873 | -120.5947 | -120.6134 | 0 | 0.71912 | -246.8581 | -253.18 | -300 | -300 | -300 | -300
0.71924 | -120.934 | -120.9387 | -120.9388 | -120.9419 | -120.9493 | -120.968 | 0 | 0.71924 | -252.6046 | -250.9495 | -300 | -300 | -300 | -300
0.71936 | -121.3079 | -121.3126 | -121.3128 | -121.3158 | -121.3232 | -121.342 | 0 | 0.71936 | -266.6439 | -249.3587 | -300 | -300 | -300 | -300
0.71948 | -121.7028 | -121.7076 | -121.7077 | -121.7108 | -121.7182 | -121.7369 | 0 | 0.71948 | -252.54 | -248.1992 | -300 | -300 | -300 | -300
0.7196 | -122.1208 | -122.1256 | -122.1257 | -122.1288 | -122.1362 | -122.1549 | 0 | 0.7196 | -252.8484 | -247.3636 | -300 | -300 | -300 | -300
0.71973 | -122.5641 | -122.5689 | -122.569 | -122.5721 | -122.5795 | -122.5983 | 0 | 0.71973 | -275.3327 | -246.7868 | -300 | -300 | -300 | -300
0.71985 | -123.0355 | -123.0403 | -123.0404 | -123.0435 | -123.0509 | -123.0697 | 0 | 0.71985 | -250.6368 | -246.4237 | -296.7025 | -296.7881 | -300 | -300
0.71997 | -123.5382 | -123.543 | -123.5431 | -123.5462 | -123.5536 | -123.5724 | 0 | 0.71997 | -245.2852 | -246.238 | -291.1998 | -291.1426 | -300 | -300
0.72009 | -124.076 | -124.0808 | -124.0809 | -124.084 | -124.0915 | -124.1103 | 0 | 0.72009 | -244.5322 | -246.2057 | -286.1846 | -286.1809 | -300 | -300
0.72021 | -124.6536 | -124.6584 | -124.6585 | -124.6616 | -124.6691 | -124.6879 | 0 | 0.72021 | -248.0969 | -246.3074 | -281.6678 | -281.6688 | -300 | -300
0.72034 | -125.2766 | -125.2814 | -125.2815 | -125.2847 | -125.2921 | -125.311 | 0 | 0.72034 | -274.8866 | -246.5199 | -277.4921 | -277.5503 | -300 | -300
0.72046 | -125.9521 | -125.9569 | -125.957 | -125.9601 | -125.9676 | -125.9865 | 0 | 0.72046 | -248.6493 | -246.8163 | -273.623 | -277.9976 | -300 | -300
0.72058 | -126.6888 | -126.6936 | -126.6938 | -126.6969 | -126.7044 | -126.7233 | 0 | 0.72058 | -244.5975 | -247.1644 | -270.0136 | -296.0312 | -300 | -300
0.7207 | -127.4982 | -127.503 | -127.5031 | -127.5063 | -127.5137 | -127.5327 | 0 | 0.7207 | -245.4874 | -247.5318 | -266.6481 | -300 | -300 | -300
0.72083 | -128.3951 | -128.3999 | -128.4001 | -128.4032 | -128.4107 | -128.4296 | 0 | 0.72083 | -253.4322 | -247.8824 | -263.4767 | -300 | -300 | -300
0.72095 | -129.3998 | -129.4046 | -129.4047 | -129.4079 | -129.4154 | -129.4343 | 0 | 0.72095 | -252.7816 | -248.169 | -260.4887 | -300 | -300 | -300
0.72107 | -130.5404 | -130.5452 | -130.5454 | -130.5485 | -130.556 | -130.575 | 0 | 0.72107 | -244.4647 | -248.3478 | -257.6632 | -300 | -300 | -300
0.72119 | -131.8581 | -131.863 | -131.8631 | -131.8662 | -131.8737 | -131.8927 | 0 | 0.72119 | -242.8018 | -248.3811 | -254.9783 | -300 | -300 | -300
0.72131 | -133.4166 | -133.4214 | -133.4215 | -133.4247 | -133.4322 | -133.4512 | 0 | 0.72131 | -245.2333 | -248.2489 | -252.4293 | -300 | -300 | -300
0.72144 | -135.3215 | -135.3264 | -135.3265 | -135.3296 | -135.3372 | -135.3562 | 0 | 0.72144 | -256.9085 | -247.9506 | -249.9918 | -300 | -300 | -300
0.72156 | -137.7698 | -137.7746 | -137.7747 | -137.7779 | -137.7854 | -137.8045 | 0 | 0.72156 | -250.0922 | -247.4994 | -247.6694 | -300 | -300 | -300
0.72168 | -141.196 | -141.2008 | -141.2009 | -141.2041 | -141.2116 | -141.2307 | 0 | 0.72168 | -244.1244 | -246.9268 | -245.4385 | -300 | -300 | -300
0.7218 | -146.9409 | -146.9457 | -146.9459 | -146.949 | -146.9566 | -146.9757 | 0 | 0.7218 | -243.6605 | -246.273 | -243.3041 | -300 | -300 | -300
0.72192 | -171.0423 | -171.0472 | -171.0473 | -171.0505 | -171.058 | -171.0772 | 0 | 0.72192 | -247.6878 | -245.5843 | -241.2975 | -300 | -300 | -300
0.72205 | -148.1015 | -148.1063 | -148.1065 | -148.1096 | -148.1172 | -148.1363 | 0 | 0.72205 | -277.763 | -244.9003 | -240.2068 | -300 | -300 | -300
0.72217 | -141.7806 | -141.7854 | -141.7856 | -141.7887 | -141.7963 | -141.8155 | 0 | 0.72217 | -248.9577 | -244.2502 | -241.7416 | -300 | -300 | -300
0.72229 | -138.1649 | -138.1698 | -138.1699 | -138.1731 | -138.1807 | -138.1999 | 0 | 0.72229 | -245.5007 | -243.6603 | -247.6339 | -300 | -300 | -300
0.72241 | -135.6237 | -135.6286 | -135.6287 | -135.6319 | -135.6395 | -135.6587 | 0 | 0.72241 | -247.1154 | -243.1537 | -259.8094 | -300 | -300 | -300
0.72253 | -133.6643 | -133.6692 | -133.6693 | -133.6725 | -133.6801 | -133.6993 | 0 | 0.72253 | -257.0577 | -242.7499 | -282.4164 | -300 | -300 | -300
0.72266 | -132.0708 | -132.0756 | -132.0758 | -132.079 | -132.0866 | -132.1058 | 0 | 0.72266 | -252.9842 | -242.4614 | -300 | -300 | -300 | -300
0.72278 | -130.7289 | -130.7338 | -130.734 | -130.7371 | -130.7447 | -130.764 | 0 | 0.72278 | -246.2618 | -242.2969 | -300 | -300 | -300 | -300
0.7229 | -129.5711 | -129.576 | -129.5762 | -129.5794 | -129.587 | -129.6062 | 0 | 0.7229 | -245.3974 | -242.2669 | -300 | -300 | -300 | -300
0.72302 | -128.5539 | -128.5588 | -128.559 | -128.5621 | -128.5698 | -128.589 | 0 | 0.72302 | -248.5529 | -242.3858 | -300 | -300 | -300 | -300
0.72314 | -127.6477 | -127.6526 | -127.6527 | -127.6559 | -127.6635 | -127.6828 | 0 | 0.72314 | -260.6396 | -242.6672 | -300 | -300 | -300 | -300
0.72327 | -126.8314 | -126.8363 | -126.8364 | -126.8396 | -126.8473 | -126.8666 | 0 | 0.72327 | -255.9966 | -243.1213 | -300 | -300 | -300 | -300
0.72339 | -126.0895 | -126.0944 | -126.0946 | -126.0978 | -126.1054 | -126.1248 | 0 | 0.72339 | -251.7503 | -243.763 | -300 | -300 | -300 | -300
0.72351 | -125.4104 | -125.4153 | -125.4154 | -125.4186 | -125.4263 | -125.4456 | 0 | 0.72351 | -255.5797 | -244.6129 | -300 | -300 | -300 | -300
0.72363 | -124.7848 | -124.7897 | -124.7899 | -124.7931 | -124.8007 | -124.8201 | 0 | 0.72363 | -264.2074 | -245.7 | -300 | -300 | -300 | -300
0.72375 | -124.2055 | -124.2104 | -124.2106 | -124.2138 | -124.2215 | -124.2409 | 0 | 0.72375 | -250.3259 | -247.0551 | -300 | -300 | -300 | -300
0.72388 | -123.6668 | -123.6717 | -123.6719 | -123.6751 | -123.6828 | -123.7022 | 0 | 0.72388 | -247.1287 | -248.7147 | -300 | -300 | -300 | -300
0.724 | -123.1639 | -123.1688 | -123.169 | -123.1722 | -123.1799 | -123.1993 | 0 | 0.724 | -247.8579 | -250.7242 | -300 | -300 | -300 | -300
0.72412 | -122.6928 | -122.6977 | -122.6979 | -122.7011 | -122.7088 | -122.7283 | 0 | 0.72412 | -253.0097 | -253.1391 | -300 | -300 | -300 | -300
0.72424 | -122.2503 | -122.2553 | -122.2554 | -122.2587 | -122.2663 | -122.2858 | 0 | 0.72424 | -285.8636 | -255.9911 | -300 | -300 | -300 | -300
0.72437 | -121.8336 | -121.8386 | -121.8387 | -121.842 | -121.8497 | -121.8691 | 0 | 0.72437 | -255.7986 | -259.2058 | -300 | -300 | -300 | -300
0.72449 | -121.4404 | -121.4453 | -121.4455 | -121.4487 | -121.4564 | -121.4759 | 0 | 0.72449 | -255.4597 | -262.3726 | -300 | -300 | -300 | -300
0.72461 | -121.0685 | -121.0734 | -121.0736 | -121.0768 | -121.0845 | -121.1041 | 0 | 0.72461 | -271.9735 | -264.3645 | -300 | -300 | -300 | -300
0.72473 | -120.7162 | -120.7212 | -120.7214 | -120.7246 | -120.7323 | -120.7519 | 0 | 0.72473 | -254.5283 | -263.8434 | -300 | -300 | -300 | -300
0.72485 | -120.3821 | -120.387 | -120.3872 | -120.3904 | -120.3982 | -120.4177 | 0 | 0.72485 | -249.0963 | -261.1526 | -300 | -300 | -300 | -300
0.72498 | -120.0647 | -120.0696 | -120.0698 | -120.0731 | -120.0808 | -120.1004 | 0 | 0.72498 | -248.7374 | -257.7546 | -300 | -300 | -300 | -300
0.7251 | -119.7629 | -119.7678 | -119.768 | -119.7712 | -119.779 | -119.7986 | 0 | 0.7251 | -253.8152 | -254.5806 | -300 | -300 | -300 | -300
0.72522 | -119.4756 | -119.4805 | -119.4807 | -119.484 | -119.4917 | -119.5113 | 0 | 0.72522 | -262.1516 | -252.0416 | -300 | -300 | -300 | -300
0.72534 | -119.2019 | -119.2068 | -119.207 | -119.2103 | -119.218 | -119.2377 | 0 | 0.72534 | -248.7735 | -250.3859 | -300 | -300 | -300 | -300
0.72546 | -118.9409 | -118.9459 | -118.9461 | -118.9493 | -118.9571 | -118.9768 | 0 | 0.72546 | -245.4343 | -249.8229 | -300 | -300 | -300 | -300
0.72559 | -118.692 | -118.697 | -118.6972 | -118.7004 | -118.7082 | -118.7279 | 0 | 0.72559 | -245.6397 | -250.5434 | -300 | -300 | -300 | -300
0.72571 | -118.4544 | -118.4594 | -118.4596 | -118.4629 | -118.4706 | -118.4903 | 0 | 0.72571 | -249.3241 | -252.7326 | -300 | -300 | -300 | -300
0.72583 | -118.2276 | -118.2326 | -118.2328 | -118.236 | -118.2438 | -118.2635 | 0 | 0.72583 | -261.6961 | -256.5939 | -300 | -300 | -300 | -300
0.72595 | -118.011 | -118.016 | -118.0162 | -118.0194 | -118.0272 | -118.0469 | 0 | 0.72595 | -257.3451 | -262.3885 | -300 | -300 | -300 | -300
0.72607 | -117.8041 | -117.809 | -117.8092 | -117.8125 | -117.8203 | -117.8401 | 0 | 0.72607 | -253.2571 | -270.5059 | -300 | -300 | -300 | -300
0.7262 | -117.6064 | -117.6114 | -117.6116 | -117.6149 | -117.6227 | -117.6424 | 0 | 0.7262 | -257.3752 | -281.5755 | -300 | -300 | -300 | -300
0.72632 | -117.4176 | -117.4226 | -117.4228 | -117.426 | -117.4339 | -117.4536 | 0 | 0.72632 | -264.3983 | -296.8151 | -300 | -300 | -300 | -300
0.72644 | -117.2372 | -117.2422 | -117.2424 | -117.2457 | -117.2535 | -117.2733 | 0 | 0.72644 | -251.4034 | -300 | -300 | -300 | -300 | -300
0.72656 | -117.065 | -117.07 | -117.0702 | -117.0735 | -117.0813 | -117.1011 | 0 | 0.72656 | -248.1859 | -300 | -300 | -300 | -300 | -300
0.72668 | -116.9006 | -116.9056 | -116.9058 | -116.9091 | -116.9169 | -116.9368 | 0 | 0.72668 | -248.7065 | -300 | -300 | -300 | -300 | -300
0.72681 | -116.7437 | -116.7487 | -116.7489 | -116.7522 | -116.7601 | -116.7799 | 0 | 0.72681 | -253.3537 | -300 | -300 | -300 | -300 | -300
0.72693 | -116.5941 | -116.5991 | -116.5993 | -116.6026 | -116.6105 | -116.6304 | 0 | 0.72693 | -284.258 | -300 | -300 | -300 | -300 | -300
0.72705 | -116.4515 | -116.4565 | -116.4567 | -116.46 | -116.4679 | -116.4878 | 0 | 0.72705 | -255.6268 | -300 | -300 | -300 | -300 | -300
0.72717 | -116.3157 | -116.3207 | -116.321 | -116.3243 | -116.3321 | -116.352 | 0 | 0.72717 | -252.7807 | -300 | -300 | -300 | -300 | -300
0.72729 | -116.1865 | -116.1915 | -116.1917 | -116.1951 | -116.2029 | -116.2229 | 0 | 0.72729 | -255.3689 | -300 | -300 | -300 | -300 | -300
0.72742 | -116.0637 | -116.0687 | -116.0689 | -116.0723 | -116.0801 | -116.1001 | 0 | 0.72742 | -270.6476 | -300 | -300 | -300 | -300 | -300
0.72754 | -115.9471 | -115.9522 | -115.9524 | -115.9557 | -115.9636 | -115.9836 | 0 | 0.72754 | -258.4653 | -300 | -300 | -300 | -300 | -300
0.72766 | -115.8366 | -115.8416 | -115.8419 | -115.8452 | -115.8531 | -115.8731 | 0 | 0.72766 | -253.6939 | -300 | -300 | -300 | -300 | -300
0.72778 | -115.732 | -115.7371 | -115.7373 | -115.7406 | -115.7485 | -115.7685 | 0 | 0.72778 | -253.9228 | -300 | -300 | -300 | -300 | -300
0.72791 | -115.6332 | -115.6382 | -115.6385 | -115.6418 | -115.6497 | -115.6697 | 0 | 0.72791 | -258.3721 | -300 | -300 | -300 | -300 | -300
0.72803 | -115.5401 | -115.5451 | -115.5453 | -115.5486 | -115.5566 | -115.5766 | 0 | 0.72803 | -275.4416 | -300 | -300 | -300 | -300 | -300
0.72815 | -115.4524 | -115.4575 | -115.4577 | -115.461 | -115.469 | -115.489 | 0 | 0.72815 | -265.5663 | -300 | -300 | -300 | -300 | -300
0.72827 | -115.3703 | -115.3753 | -115.3755 | -115.3789 | -115.3868 | -115.4069 | 0 | 0.72827 | -264.9766 | -300 | -300 | -300 | -300 | -300
0.72839 | -115.2934 | -115.2984 | -115.2987 | -115.302 | -115.31 | -115.3301 | 0 | 0.72839 | -293.26 | -300 | -300 | -300 | -300 | -300
0.72852 | -115.2218 | -115.2269 | -115.2271 | -115.2304 | -115.2384 | -115.2585 | 0 | 0.72852 | -263.2183 | -300 | -300 | -300 | -300 | -300
0.72864 | -115.1554 | -115.1604 | -115.1607 | -115.164 | -115.172 | -115.1921 | 0 | 0.72864 | -259.3313 | -300 | -300 | -300 | -300 | -300
0.72876 | -115.094 | -115.0991 | -115.0993 | -115.1027 | -115.1107 | -115.1308 | 0 | 0.72876 | -261.4364 | -300 | -300 | -300 | -300 | -300
0.72888 | -115.0377 | -115.0428 | -115.043 | -115.0464 | -115.0544 | -115.0745 | 0 | 0.72888 | -286.1291 | -300 | -300 | -300 | -300 | -300
0.729 | -114.9864 | -114.9915 | -114.9917 | -114.9951 | -115.0031 | -115.0232 | 0 | 0.729 | -260.5854 | -300 | -300 | -300 | -300 | -300
0.72913 | -114.94 | -114.9451 | -114.9453 | -114.9487 | -114.9567 | -114.9769 | 0 | 0.72913 | -255.8779 | -300 | -300 | -300 | -300 | -300
0.72925 | -114.8985 | -114.9035 | -114.9038 | -114.9071 | -114.9151 | -114.9354 | 0 | 0.72925 | -255.8053 | -300 | -300 | -300 | -300 | -300
0.72937 | -114.8617 | -114.8668 | -114.8671 | -114.8704 | -114.8784 | -114.8987 | 0 | 0.72937 | -260.3402 | -300 | -300 | -300 | -300 | -300
0.72949 | -114.8298 | -114.8349 | -114.8352 | -114.8385 | -114.8465 | -114.8668 | 0 | 0.72949 | -287.969 | -300 | -300 | -300 | -300 | -300
0.72961 | -114.8027 | -114.8078 | -114.808 | -114.8114 | -114.8194 | -114.8397 | 0 | 0.72961 | -261.0826 | -300 | -300 | -300 | -300 | -300
0.72974 | -114.7803 | -114.7854 | -114.7856 | -114.789 | -114.7971 | -114.8174 | 0 | 0.72974 | -258.7498 | -300 | -300 | -300 | -300 | -300
0.72986 | -114.7626 | -114.7677 | -114.768 | -114.7714 | -114.7794 | -114.7997 | 0 | 0.72986 | -262.5596 | -300 | -300 | -300 | -300 | -300
0.72998 | -114.7497 | -114.7548 | -114.7551 | -114.7584 | -114.7665 | -114.7868 | 0 | 0.72998 | -279.3889 | -300 | -300 | -300 | -300 | -300
0.7301 | -114.7415 | -114.7466 | -114.7468 | -114.7502 | -114.7583 | -114.7786 | 0 | 0.7301 | -260.5641 | -300 | -300 | -300 | -300 | -300
0.73022 | -114.738 | -114.7431 | -114.7433 | -114.7467 | -114.7548 | -114.7752 | 0 | 0.73022 | -257.7012 | -300 | -300 | -300 | -300 | -300
0.73035 | -114.7392 | -114.7443 | -114.7445 | -114.7479 | -114.756 | -114.7764 | 0 | 0.73035 | -259.914 | -298.9651 | -300 | -300 | -300 | -300
0.73047 | -114.7451 | -114.7502 | -114.7505 | -114.7539 | -114.7619 | -114.7824 | 0 | 0.73047 | -273.6045 | -293.1458 | -300 | -300 | -300 | -300
0.73059 | -114.7558 | -114.7609 | -114.7612 | -114.7646 | -114.7726 | -114.7931 | 0 | 0.73059 | -263.1979 | -300 | -300 | -300 | -300 | -300
0.73071 | -114.7712 | -114.7763 | -114.7766 | -114.78 | -114.7881 | -114.8085 | 0 | 0.73071 | -258.1078 | -297.0878 | -300 | -300 | -300 | -300
0.73083 | -114.7914 | -114.7966 | -114.7968 | -114.8002 | -114.8083 | -114.8288 | 0 | 0.73083 | -258.4794 | -300 | -292.0933 | -300 | -300 | -300
0.73096 | -114.8165 | -114.8216 | -114.8219 | -114.8253 | -114.8334 | -114.8539 | 0 | 0.73096 | -264.4303 | -288.5192 | -285.8543 | -300 | -300 | -300
0.73108 | -114.8464 | -114.8515 | -114.8518 | -114.8552 | -114.8633 | -114.8838 | 0 | 0.73108 | -274.5083 | -291.1716 | -285.4681 | -300 | -300 | -300
0.7312 | -114.8812 | -114.8864 | -114.8866 | -114.8901 | -114.8982 | -114.9187 | 0 | 0.7312 | -262.5122 | -295.8655 | -289.1021 | -300 | -300 | -300
0.73132 | -114.921 | -114.9261 | -114.9264 | -114.9299 | -114.938 | -114.9585 | 0 | 0.73132 | -261.9698 | -290.6252 | -294.3576 | -300 | -300 | -300
0.73145 | -114.9658 | -114.9709 | -114.9712 | -114.9747 | -114.9828 | -115.0034 | 0 | 0.73145 | -269.4345 | -300 | -296.4447 | -300 | -300 | -300
0.73157 | -115.0157 | -115.0208 | -115.0211 | -115.0245 | -115.0327 | -115.0533 | 0 | 0.73157 | -269.078 | -296.4999 | -292.4985 | -300 | -300 | -300
0.73169 | -115.0707 | -115.0758 | -115.0761 | -115.0796 | -115.0877 | -115.1083 | 0 | 0.73169 | -261.1023 | -293.4504 | -287.3218 | -300 | -300 | -300
0.73181 | -115.131 | -115.1361 | -115.1364 | -115.1398 | -115.148 | -115.1686 | 0 | 0.73181 | -260.2611 | -287.2036 | -283.3237 | -300 | -300 | -300
0.73193 | -115.1965 | -115.2017 | -115.202 | -115.2054 | -115.2136 | -115.2342 | 0 | 0.73193 | -264.4395 | -300 | -280.4578 | -300 | -300 | -300
0.73206 | -115.2675 | -115.2726 | -115.2729 | -115.2764 | -115.2846 | -115.3052 | 0 | 0.73206 | -300 | -291.166 | -278.5868 | -300 | -300 | -300
0.73218 | -115.344 | -115.3491 | -115.3494 | -115.3529 | -115.3611 | -115.3817 | 0 | 0.73218 | -266.9585 | -299.9498 | -277.5266 | -300 | -300 | -300
0.7323 | -115.4261 | -115.4313 | -115.4316 | -115.435 | -115.4432 | -115.4639 | 0 | 0.7323 | -265.6692 | -284.2066 | -277.1003 | -300 | -300 | -300
0.73242 | -115.514 | -115.5191 | -115.5194 | -115.5229 | -115.5311 | -115.5518 | 0 | 0.73242 | -273.9416 | -291.5096 | -277.2402 | -300 | -300 | -300
0.73254 | -115.6077 | -115.6129 | -115.6132 | -115.6167 | -115.6249 | -115.6456 | 0 | 0.73254 | -271.2144 | -285.3676 | -277.873 | -295.0884 | -300 | -300
0.73267 | -115.7075 | -115.7127 | -115.713 | -115.7164 | -115.7247 | -115.7454 | 0 | 0.73267 | -264.7019 | -286.9493 | -278.9115 | -276.9995 | -300 | -300
0.73279 | -115.8135 | -115.8187 | -115.819 | -115.8224 | -115.8307 | -115.8514 | 0 | 0.73279 | -265.7199 | -285.4269 | -280.1774 | -276.5312 | -300 | -300
0.73291 | -115.9258 | -115.931 | -115.9313 | -115.9348 | -115.943 | -115.9638 | 0 | 0.73291 | -277.4396 | -281.5889 | -281.459 | -280.6304 | -300 | -300
0.73303 | -116.0447 | -116.0499 | -116.0502 | -116.0537 | -116.0619 | -116.0827 | 0 | 0.73303 | -270.594 | -294.1234 | -282.4568 | -285.1562 | -300 | -300
0.73315 | -116.1704 | -116.1756 | -116.1759 | -116.1793 | -116.1876 | -116.2084 | 0 | 0.73315 | -266.5651 | -279.792 | -282.9938 | -290.1073 | -300 | -300
0.73328 | -116.303 | -116.3082 | -116.3085 | -116.312 | -116.3202 | -116.3411 | 0 | 0.73328 | -271.1641 | -289.5489 | -282.8774 | -295.5978 | -300 | -300
0.7334 | -116.4428 | -116.448 | -116.4483 | -116.4518 | -116.4601 | -116.4809 | 0 | 0.7334 | -279.1173 | -281.994 | -282.3417 | -300 | -300 | -300
0.73352 | -116.5901 | -116.5953 | -116.5956 | -116.5991 | -116.6074 | -116.6283 | 0 | 0.73352 | -268.8709 | -284.9595 | -281.7235 | -300 | -300 | -300
0.73364 | -116.7452 | -116.7504 | -116.7507 | -116.7542 | -116.7625 | -116.7834 | 0 | 0.73364 | -271.774 | -284.1858 | -281.267 | -300 | -300 | -300
0.73376 | -116.9083 | -116.9135 | -116.9138 | -116.9173 | -116.9256 | -116.9465 | 0 | 0.73376 | -283.3532 | -281.1352 | -281.2255 | -300 | -300 | -300
0.73389 | -117.0798 | -117.0851 | -117.0854 | -117.0889 | -117.0972 | -117.1181 | 0 | 0.73389 | -273.214 | -300 | -281.7832 | -300 | -300 | -300
0.73401 | -117.2601 | -117.2654 | -117.2657 | -117.2692 | -117.2775 | -117.2984 | 0 | 0.73401 | -284.0697 | -287.9684 | -283.169 | -300 | -300 | -300
0.73413 | -117.4496 | -117.4549 | -117.4552 | -117.4587 | -117.467 | -117.488 | 0 | 0.73413 | -267.3712 | -287.8223 | -285.9333 | -300 | -300 | -300
0.73425 | -117.6488 | -117.654 | -117.6543 | -117.6578 | -117.6661 | -117.6871 | 0 | 0.73425 | -277.6236 | -281.1887 | -291.4573 | -300 | -300 | -300
0.73438 | -117.858 | -117.8632 | -117.8635 | -117.8671 | -117.8754 | -117.8964 | 0 | 0.73438 | -274.5729 | -300 | -300 | -300 | -300 | -300
0.7345 | -118.0779 | -118.0831 | -118.0834 | -118.0869 | -118.0953 | -118.1163 | 0 | 0.7345 | -245.0023 | -281.0093 | -291.4627 | -300 | -300 | -300
0.73462 | -118.309 | -118.3142 | -118.3146 | -118.3181 | -118.3264 | -118.3475 | 0 | 0.73462 | -228.9388 | -287.4305 | -285.8934 | -300 | -300 | -300
0.73474 | -118.5521 | -118.5573 | -118.5576 | -118.5611 | -118.5695 | -118.5906 | 0 | 0.73474 | -217.8395 | -287.3696 | -283.0842 | -300 | -300 | -300
0.73486 | -118.8077 | -118.813 | -118.8133 | -118.8168 | -118.8252 | -118.8463 | 0 | 0.73486 | -209.1621 | -300 | -281.6955 | -300 | -300 | -300
0.73499 | -119.0769 | -119.0821 | -119.0825 | -119.086 | -119.0944 | -119.1155 | 0 | 0.73499 | -202.0346 | -280.1449 | -281.1095 | -300 | -300 | -300
0.73511 | -119.3604 | -119.3657 | -119.366 | -119.3696 | -119.3779 | -119.399 | 0 | 0.73511 | -196.0311 | -282.9769 | -281.1295 | -300 | -300 | -300
0.73523 | -119.6594 | -119.6646 | -119.665 | -119.6685 | -119.6769 | -119.698 | 0 | 0.73523 | -190.9053 | -283.5299 | -281.5669 | -300 | -300 | -300
0.73535 | -119.9749 | -119.9802 | -119.9805 | -119.9841 | -119.9924 | -120.0136 | 0 | 0.73535 | -186.4986 | -280.3599 | -282.1854 | -300 | -300 | -300
0.73547 | -120.3084 | -120.3136 | -120.314 | -120.3175 | -120.3259 | -120.3471 | 0 | 0.73547 | -182.7021 | -287.6755 | -282.6753 | -295.41 | -300 | -300
0.7356 | -120.6612 | -120.6665 | -120.6668 | -120.6704 | -120.6788 | -120.7 | 0 | 0.7356 | -179.4363 | -277.7076 | -282.7482 | -289.9001 | -300 | -300
0.73572 | -121.0352 | -121.0405 | -121.0408 | -121.0444 | -121.0528 | -121.074 | 0 | 0.73572 | -176.6412 | -291.8875 | -282.2249 | -284.9633 | -300 | -300
0.73584 | -121.4324 | -121.4376 | -121.438 | -121.4415 | -121.45 | -121.4712 | 0 | 0.73584 | -174.2695 | -279.0481 | -281.1932 | -280.3966 | -300 | -300
0.73596 | -121.855 | -121.8603 | -121.8606 | -121.8642 | -121.8726 | -121.8939 | 0 | 0.73596 | -172.2828 | -282.6281 | -279.8835 | -276.2523 | -300 | -300
0.73608 | -122.3058 | -122.3111 | -122.3115 | -122.315 | -122.3235 | -122.3447 | 0 | 0.73608 | -170.6483 | -283.8953 | -278.5965 | -276.7016 | -300 | -300
0.73621 | -122.7881 | -122.7934 | -122.7937 | -122.7973 | -122.8057 | -122.827 | 0 | 0.73621 | -169.3375 | -282.0562 | -277.5588 | -294.8208 | -300 | -300
0.73633 | -123.3056 | -123.3109 | -123.3113 | -123.3149 | -123.3233 | -123.3446 | 0 | 0.73633 | -168.324 | -287.9241 | -276.9067 | -300 | -300 | -300
0.73645 | -123.8631 | -123.8684 | -123.8688 | -123.8723 | -123.8808 | -123.9021 | 0 | 0.73645 | -167.5827 | -280.3866 | -276.7325 | -300 | -300 | -300
0.73657 | -124.4662 | -124.4715 | -124.4719 | -124.4754 | -124.4839 | -124.5052 | 0 | 0.73657 | -167.0884 | -295.5638 | -277.1312 | -300 | -300 | -300
0.73669 | -125.1219 | -125.1272 | -125.1276 | -125.1312 | -125.1396 | -125.161 | 0 | 0.73669 | -166.815 | -286.7591 | -278.1819 | -300 | -300 | -300
0.73682 | -125.8392 | -125.8445 | -125.8449 | -125.8485 | -125.8569 | -125.8783 | 0 | 0.73682 | -166.7356 | -299.1452 | -280.0345 | -300 | -300 | -300
0.73694 | -126.6294 | -126.6348 | -126.6351 | -126.6387 | -126.6472 | -126.6686 | 0 | 0.73694 | -166.8213 | -282.151 | -282.873 | -300 | -300 | -300
0.73706 | -127.5077 | -127.513 | -127.5133 | -127.5169 | -127.5254 | -127.5468 | 0 | 0.73706 | -167.0424 | -288.0542 | -286.819 | -300 | -300 | -300
0.73718 | -128.4942 | -128.4995 | -128.4999 | -128.5035 | -128.512 | -128.5334 | 0 | 0.73718 | -167.3691 | -290.8483 | -291.9203 | -300 | -300 | -300
0.7373 | -129.6175 | -129.6228 | -129.6232 | -129.6268 | -129.6353 | -129.6567 | 0 | 0.7373 | -167.7727 | -300 | -295.9822 | -300 | -300 | -300
0.73743 | -130.9191 | -130.9245 | -130.9248 | -130.9284 | -130.937 | -130.9584 | 0 | 0.73743 | -168.2278 | -284.1088 | -293.8763 | -300 | -300 | -300
0.73755 | -132.4635 | -132.4688 | -132.4692 | -132.4728 | -132.4813 | -132.5028 | 0 | 0.73755 | -168.7137 | -288.8961 | -288.5486 | -300 | -300 | -300
0.73767 | -134.3578 | -134.3631 | -134.3635 | -134.3671 | -134.3756 | -134.3972 | 0 | 0.73767 | -169.2158 | -283.8402 | -284.9157 | -300 | -300 | -300
0.73779 | -136.8022 | -136.8076 | -136.8079 | -136.8115 | -136.8201 | -136.8416 | 0 | 0.73779 | -169.7254 | -280.7075 | -285.2586 | -300 | -300 | -300
0.73792 | -140.2416 | -140.2469 | -140.2473 | -140.2509 | -140.2594 | -140.281 | 0 | 0.73792 | -170.2388 | -296.7967 | -291.4298 | -300 | -300 | -300
0.73804 | -146.0649 | -146.0702 | -146.0706 | -146.0742 | -146.0828 | -146.1043 | 0 | 0.73804 | -170.7558 | -288.3818 | -300 | -300 | -300 | -300
0.73816 | -174.0032 | -174.0085 | -174.0089 | -174.0125 | -174.0211 | -174.0427 | 0 | 0.73816 | -171.2777 | -299.2872 | -300 | -300 | -300 | -300
0.73828 | -146.7496 | -146.7549 | -146.7553 | -146.7589 | -146.7675 | -146.7891 | 0 | 0.73828 | -171.8058 | -283.2835 | -300 | -300 | -300 | -300
0.7384 | -140.5244 | -140.5298 | -140.5302 | -140.5338 | -140.5424 | -140.564 | 0 | 0.7384 | -172.3408 | -288.4669 | -300 | -300 | -300 | -300
0.73853 | -136.9249 | -136.9302 | -136.9306 | -136.9343 | -136.9428 | -136.9645 | 0 | 0.73853 | -172.8823 | -290.7864 | -300 | -300 | -300 | -300
0.73865 | -134.3805 | -134.3859 | -134.3863 | -134.3899 | -134.3985 | -134.4202 | 0 | 0.73865 | -173.4299 | -290.4637 | -300 | -300 | -300 | -300
0.73877 | -132.4104 | -132.4158 | -132.4162 | -132.4198 | -132.4284 | -132.4501 | 0 | 0.73877 | -173.9827 | -293.679 | -300 | -300 | -300 | -300
0.73889 | -130.8023 | -130.8077 | -130.8081 | -130.8117 | -130.8203 | -130.842 | 0 | 0.73889 | -174.5408 | -289.0598 | -300 | -300 | -300 | -300
0.73901 | -129.4437 | -129.4491 | -129.4495 | -129.4531 | -129.4617 | -129.4835 | 0 | 0.73901 | -175.1044 | -300 | -300 | -300 | -300 | -300
0.73914 | -128.2677 | -128.2731 | -128.2735 | -128.2772 | -128.2858 | -128.3075 | 0 | 0.73914 | -175.6743 | -300 | -300 | -300 | -300 | -300
0.73926 | -127.2313 | -127.2367 | -127.2371 | -127.2408 | -127.2494 | -127.2711 | 0 | 0.73926 | -176.2513 | -298.4173 | -300 | -300 | -300 | -300
0.73938 | -126.3052 | -126.3105 | -126.311 | -126.3146 | -126.3232 | -126.345 | 0 | 0.73938 | -176.836 | -296.7093 | -300 | -300 | -300 | -300
0.7395 | -125.4684 | -125.4738 | -125.4742 | -125.4778 | -125.4865 | -125.5083 | 0 | 0.7395 | -177.4282 | -295.7107 | -300 | -300 | -300 | -300
0.73962 | -124.7055 | -124.7109 | -124.7114 | -124.715 | -124.7237 | -124.7455 | 0 | 0.73962 | -178.0277 | -290.9396 | -300 | -300 | -300 | -300
0.73975 | -124.005 | -124.0104 | -124.0108 | -124.0145 | -124.0231 | -124.045 | 0 | 0.73975 | -178.6341 | -300 | -300 | -300 | -300 | -300
0.73987 | -123.3577 | -123.3631 | -123.3635 | -123.3672 | -123.3758 | -123.3977 | 0 | 0.73987 | -179.2472 | -293.9971 | -300 | -300 | -300 | -300
0.73999 | -122.7564 | -122.7618 | -122.7622 | -122.7659 | -122.7746 | -122.7964 | 0 | 0.73999 | -179.867 | -300 | -300 | -300 | -300 | -300
0.74011 | -122.1953 | -122.2007 | -122.2012 | -122.2048 | -122.2135 | -122.2354 | 0 | 0.74011 | -180.4941 | -292.9927 | -300 | -300 | -300 | -300
0.74023 | -121.6698 | -121.6752 | -121.6756 | -121.6793 | -121.688 | -121.7099 | 0 | 0.74023 | -181.1292 | -300 | -300 | -300 | -300 | -300
0.74036 | -121.1758 | -121.1812 | -121.1816 | -121.1853 | -121.194 | -121.216 | 0 | 0.74036 | -181.773 | -293.3683 | -300 | -300 | -300 | -300
0.74048 | -120.7101 | -120.7156 | -120.716 | -120.7197 | -120.7284 | -120.7503 | 0 | 0.74048 | -182.426 | -299.6209 | -300 | -300 | -300 | -300
0.7406 | -120.27 | -120.2754 | -120.2759 | -120.2795 | -120.2883 | -120.3102 | 0 | 0.7406 | -183.0881 | -297.8027 | -300 | -300 | -300 | -300
0.74072 | -119.853 | -119.8585 | -119.8589 | -119.8626 | -119.8713 | -119.8933 | 0 | 0.74072 | -183.7593 | -300 | -300 | -300 | -300 | -300
0.74084 | -119.4572 | -119.4626 | -119.463 | -119.4667 | -119.4755 | -119.4975 | 0 | 0.74084 | -184.4391 | -296.3105 | -300 | -300 | -300 | -300
0.74097 | -119.0807 | -119.0861 | -119.0866 | -119.0903 | -119.099 | -119.121 | 0 | 0.74097 | -185.1275 | -299.5768 | -300 | -300 | -300 | -300
0.74109 | -118.7221 | -118.7275 | -118.7279 | -118.7316 | -118.7404 | -118.7624 | 0 | 0.74109 | -185.8246 | -300 | -300 | -300 | -300 | -300
0.74121 | -118.3799 | -118.3853 | -118.3858 | -118.3895 | -118.3982 | -118.4203 | 0 | 0.74121 | -186.531 | -300 | -300 | -300 | -300 | -300
0.74133 | -118.053 | -118.0585 | -118.0589 | -118.0626 | -118.0714 | -118.0935 | 0 | 0.74133 | -187.2475 | -300 | -300 | -300 | -300 | -300
0.74146 | -117.7404 | -117.7458 | -117.7463 | -117.75 | -117.7587 | -117.7808 | 0 | 0.74146 | -187.9749 | -300 | -300 | -300 | -300 | -300
0.74158 | -117.441 | -117.4465 | -117.4469 | -117.4506 | -117.4594 | -117.4815 | 0 | 0.74158 | -188.7137 | -300 | -300 | -300 | -300 | -300
0.7417 | -117.1541 | -117.1596 | -117.16 | -117.1638 | -117.1726 | -117.1947 | 0 | 0.7417 | -189.464 | -300 | -300 | -300 | -300 | -300
0.74182 | -116.879 | -116.8844 | -116.8849 | -116.8886 | -116.8974 | -116.9196 | 0 | 0.74182 | -190.2259 | -300 | -300 | -300 | -300 | -300
0.74194 | -116.6148 | -116.6203 | -116.6207 | -116.6245 | -116.6333 | -116.6555 | 0 | 0.74194 | -190.9991 | -300 | -300 | -300 | -300 | -300
0.74207 | -116.3611 | -116.3666 | -116.367 | -116.3708 | -116.3796 | -116.4018 | 0 | 0.74207 | -191.7837 | -300 | -300 | -300 | -300 | -300
0.74219 | -116.1173 | -116.1227 | -116.1232 | -116.1269 | -116.1357 | -116.158 | 0 | 0.74219 | -192.5799 | -300 | -300 | -300 | -300 | -300
0.74231 | -115.8828 | -115.8882 | -115.8887 | -115.8924 | -115.9013 | -115.9235 | 0 | 0.74231 | -193.3882 | -264.3625 | -300 | -300 | -300 | -300
0.74243 | -115.6572 | -115.6627 | -115.6631 | -115.6668 | -115.6757 | -115.6979 | 0 | 0.74243 | -194.2095 | -244.5964 | -300 | -300 | -300 | -300
0.74255 | -115.44 | -115.4455 | -115.446 | -115.4497 | -115.4586 | -115.4809 | 0 | 0.74255 | -195.0449 | -231.476 | -300 | -300 | -300 | -300
0.74268 | -115.231 | -115.2365 | -115.237 | -115.2407 | -115.2496 | -115.2719 | 0 | 0.74268 | -195.8949 | -221.9538 | -300 | -300 | -300 | -300
0.7428 | -115.0297 | -115.0352 | -115.0357 | -115.0394 | -115.0483 | -115.0706 | 0 | 0.7428 | -196.7601 | -214.9018 | -300 | -300 | -300 | -300
0.74292 | -114.8358 | -114.8413 | -114.8418 | -114.8455 | -114.8544 | -114.8767 | 0 | 0.74292 | -197.6407 | -209.7455 | -300 | -300 | -300 | -300
0.74304 | -114.649 | -114.6545 | -114.655 | -114.6588 | -114.6676 | -114.69 | 0 | 0.74304 | -198.5367 | -206.1347 | -300 | -300 | -300 | -300
0.74316 | -114.4691 | -114.4746 | -114.4751 | -114.4788 | -114.4877 | -114.5101 | 0 | 0.74316 | -199.4481 | -203.8208 | -300 | -300 | -300 | -300
0.74329 | -114.2957 | -114.3012 | -114.3017 | -114.3055 | -114.3144 | -114.3367 | 0 | 0.74329 | -200.3754 | -202.5956 | -300 | -300 | -300 | -300
0.74341 | -114.1287 | -114.1342 | -114.1347 | -114.1384 | -114.1473 | -114.1697 | 0 | 0.74341 | -201.3193 | -202.2534 | -300 | -300 | -300 | -300
0.74353 | -113.9678 | -113.9733 | -113.9737 | -113.9775 | -113.9864 | -114.0089 | 0 | 0.74353 | -202.2808 | -202.5708 | -300 | -300 | -300 | -300
0.74365 | -113.8127 | -113.8183 | -113.8187 | -113.8225 | -113.8314 | -113.8539 | 0 | 0.74365 | -203.2612 | -203.3116 | -300 | -300 | -300 | -300
0.74377 | -113.6634 | -113.669 | -113.6695 | -113.6732 | -113.6822 | -113.7046 | 0 | 0.74377 | -204.2615 | -204.2631 | -300 | -300 | -300 | -300
0.7439 | -113.5197 | -113.5252 | -113.5257 | -113.5295 | -113.5384 | -113.5609 | 0 | 0.7439 | -205.2825 | -205.2854 | -300 | -300 | -300 | -300
0.74402 | -113.3813 | -113.3869 | -113.3873 | -113.3911 | -113.4001 | -113.4226 | 0 | 0.74402 | -206.3249 | -206.3265 | -300 | -300 | -300 | -300
0.74414 | -113.2481 | -113.2537 | -113.2542 | -113.258 | -113.2669 | -113.2894 | 0 | 0.74414 | -207.3891 | -207.3872 | -300 | -300 | -300 | -300
0.74426 | -113.1201 | -113.1256 | -113.1261 | -113.1299 | -113.1388 | -113.1614 | 0 | 0.74426 | -208.4754 | -208.4744 | -300 | -300 | -300 | -300
0.74438 | -112.9969 | -113.0025 | -113.003 | -113.0068 | -113.0157 | -113.0383 | 0 | 0.74438 | -209.5846 | -209.5855 | -300 | -300 | -300 | -300
0.74451 | -112.8786 | -112.8841 | -112.8846 | -112.8884 | -112.8974 | -112.92 | 0 | 0.74451 | -210.7178 | -210.7179 | -300 | -300 | -300 | -300
0.74463 | -112.7649 | -112.7705 | -112.771 | -112.7748 | -112.7838 | -112.8064 | 0 | 0.74463 | -211.8763 | -211.8756 | -300 | -300 | -300 | -300
0.74475 | -112.6559 | -112.6614 | -112.6619 | -112.6657 | -112.6747 | -112.6973 | 0 | 0.74475 | -213.0619 | -213.0632 | -300 | -300 | -300 | -300
0.74487 | -112.5513 | -112.5569 | -112.5573 | -112.5612 | -112.5702 | -112.5928 | 0 | 0.74487 | -214.2762 | -214.28 | -300 | -300 | -300 | -300
0.745 | -112.4511 | -112.4567 | -112.4572 | -112.461 | -112.47 | -112.4926 | 0 | 0.745 | -215.5208 | -215.5237 | -300 | -300 | -300 | -300
0.74512 | -112.3552 | -112.3608 | -112.3612 | -112.3651 | -112.3741 | -112.3968 | 0 | 0.74512 | -216.797 | -216.7968 | -300 | -300 | -300 | -300
0.74524 | -112.2635 | -112.269 | -112.2695 | -112.2734 | -112.2824 | -112.3051 | 0 | 0.74524 | -218.1059 | -218.1044 | -300 | -300 | -300 | -300
0.74536 | -112.1759 | -112.1815 | -112.1819 | -112.1858 | -112.1948 | -112.2175 | 0 | 0.74536 | -219.4489 | -219.4486 | -300 | -300 | -300 | -300
0.74548 | -112.0923 | -112.0979 | -112.0984 | -112.1023 | -112.1113 | -112.134 | 0 | 0.74548 | -220.8273 | -220.8278 | -300 | -300 | -300 | -300
0.74561 | -112.0127 | -112.0183 | -112.0188 | -112.0227 | -112.0317 | -112.0545 | 0 | 0.74561 | -222.2431 | -222.2422 | -300 | -300 | -300 | -300
0.74573 | -111.9371 | -111.9427 | -111.9432 | -111.947 | -111.9561 | -111.9789 | 0 | 0.74573 | -223.6985 | -223.6971 | -300 | -300 | -300 | -300
0.74585 | -111.8653 | -111.8709 | -111.8714 | -111.8752 | -111.8843 | -111.9071 | 0 | 0.74585 | -225.1965 | -225.1972 | -300 | -300 | -300 | -300
0.74597 | -111.7973 | -111.8029 | -111.8034 | -111.8072 | -111.8163 | -111.8391 | 0 | 0.74597 | -226.74 | -226.7434 | -300 | -300 | -300 | -300
0.74609 | -111.733 | -111.7386 | -111.7391 | -111.7429 | -111.752 | -111.7748 | 0 | 0.74609 | -228.332 | -228.3353 | -300 | -300 | -300 | -300
0.74622 | -111.6724 | -111.678 | -111.6785 | -111.6823 | -111.6914 | -111.7143 | 0 | 0.74622 | -229.9758 | -229.9759 | -280.3561 | -300 | -300 | -300
0.74634 | -111.6154 | -111.621 | -111.6215 | -111.6254 | -111.6345 | -111.6573 | 0 | 0.74634 | -231.674 | -231.6724 | -257.7297 | -300 | -300 | -300
0.74646 | -111.562 | -111.5676 | -111.5682 | -111.572 | -111.5811 | -111.604 | 0 | 0.74646 | -233.4301 | -233.4294 | -245.5332 | -300 | -300 | -300
0.74658 | -111.5122 | -111.5178 | -111.5183 | -111.5222 | -111.5313 | -111.5542 | 0 | 0.74658 | -235.2477 | -235.2481 | -239.6198 | -300 | -300 | -300
0.7467 | -111.4659 | -111.4715 | -111.472 | -111.4759 | -111.485 | -111.5079 | 0 | 0.7467 | -237.1308 | -237.1304 | -238.0636 | -300 | -300 | -300
0.74683 | -111.423 | -111.4287 | -111.4292 | -111.4331 | -111.4422 | -111.4651 | 0 | 0.74683 | -239.0852 | -239.0837 | -239.1331 | -300 | -300 | -300
0.74695 | -111.3837 | -111.3893 | -111.3898 | -111.3937 | -111.4028 | -111.4258 | 0 | 0.74695 | -241.1167 | -241.1164 | -241.1183 | -300 | -300 | -300
0.74707 | -111.3477 | -111.3533 | -111.3539 | -111.3577 | -111.3669 | -111.3899 | 0 | 0.74707 | -243.2314 | -243.2339 | -243.231 | -300 | -300 | -300
0.74719 | -111.3151 | -111.3208 | -111.3213 | -111.3252 | -111.3343 | -111.3573 | 0 | 0.74719 | -245.4374 | -245.4406 | -245.4409 | -300 | -300 | -300
0.74731 | -111.2859 | -111.2915 | -111.2921 | -111.296 | -111.3051 | -111.3281 | 0 | 0.74731 | -247.7431 | -247.7442 | -247.743 | -300 | -300 | -300
0.74744 | -111.26 | -111.2657 | -111.2662 | -111.2701 | -111.2793 | -111.3023 | 0 | 0.74744 | -250.158 | -250.1549 | -250.1589 | -300 | -300 | -300
0.74756 | -111.2375 | -111.2431 | -111.2437 | -111.2476 | -111.2567 | -111.2798 | 0 | 0.74756 | -252.6886 | -252.6874 | -252.6878 | -300 | -300 | -300
0.74768 | -111.2182 | -111.2239 | -111.2244 | -111.2283 | -111.2375 | -111.2606 | 0 | 0.74768 | -255.3483 | -255.351 | -255.3493 | -300 | -300 | -300
0.7478 | -111.2023 | -111.2079 | -111.2085 | -111.2124 | -111.2216 | -111.2447 | 0 | 0.7478 | -258.1544 | -258.1557 | -258.156 | -300 | -300 | -300
0.74792 | -111.1896 | -111.1953 | -111.1958 | -111.1997 | -111.2089 | -111.232 | 0 | 0.74792 | -261.1223 | -261.1212 | -261.122 | -300 | -300 | -300
0.74805 | -111.1802 | -111.1859 | -111.1864 | -111.1903 | -111.1995 | -111.2227 | 0 | 0.74805 | -264.2696 | -264.2677 | -264.2716 | -300 | -300 | -300
0.74817 | -111.174 | -111.1797 | -111.1803 | -111.1842 | -111.1934 | -111.2165 | 0 | 0.74817 | -267.6173 | -267.6215 | -267.6224 | -293.6499 | -300 | -300
0.74829 | -111.1711 | -111.1768 | -111.1774 | -111.1813 | -111.1905 | -111.2137 | 0 | 0.74829 | -271.2122 | -271.2079 | -271.205 | -275.5729 | -300 | -300
0.74841 | -111.1715 | -111.1772 | -111.1777 | -111.1817 | -111.1909 | -111.2141 | 0 | 0.74841 | -275.0602 | -275.0565 | -275.0685 | -275.1007 | -300 | -300
0.74854 | -111.1751 | -111.1808 | -111.1813 | -111.1853 | -111.1945 | -111.2177 | 0 | 0.74854 | -279.2292 | -279.2178 | -279.255 | -279.2036 | -300 | -300
0.74866 | -111.1819 | -111.1876 | -111.1882 | -111.1921 | -111.2013 | -111.2246 | 0 | 0.74866 | -283.7095 | -283.7304 | -283.8132 | -283.7361 | -300 | -300
0.74878 | -111.192 | -111.1977 | -111.1983 | -111.2022 | -111.2114 | -111.2347 | 0 | 0.74878 | -288.7279 | -288.5971 | -288.6791 | -288.7874 | -300 | -300
0.7489 | -111.2053 | -111.2111 | -111.2116 | -111.2156 | -111.2248 | -111.2481 | 0 | 0.7489 | -294.3656 | -294.198 | -294.2424 | -294.4555 | -300 | -300
0.74902 | -111.2219 | -111.2277 | -111.2282 | -111.2322 | -111.2414 | -111.2647 | 0 | 0.74902 | -300 | -300 | -300 | -300 | -300 | -300
0.74915 | -111.2418 | -111.2475 | -111.2481 | -111.252 | -111.2613 | -111.2846 | 0 | 0.74915 | -300 | -300 | -300 | -300 | -300 | -300
0.74927 | -111.2649 | -111.2706 | -111.2712 | -111.2752 | -111.2844 | -111.3078 | 0 | 0.74927 | -300 | -300 | -300 | -300 | -300 | -300
0.74939 | -111.2913 | -111.2971 | -111.2976 | -111.3016 | -111.3109 | -111.3342 | 0 | 0.74939 | -300 | -300 | -300 | -300 | -300 | -300
0.74951 | -111.3211 | -111.3268 | -111.3274 | -111.3313 | -111.3406 | -111.364 | 0 | 0.74951 | -300 | -300 | -300 | -300 | -300 | -300
0.74963 | -111.3541 | -111.3598 | -111.3604 | -111.3644 | -111.3737 | -111.397 | 0 | 0.74963 | -300 | -300 | -300 | -300 | -300 | -300
0.74976 | -111.3905 | -111.3962 | -111.3968 | -111.4007 | -111.41 | -111.4335 | 0 | 0.74976 | -300 | -300 | -300 | -300 | -300 | -300
0.74988 | -111.4302 | -111.4359 | -111.4365 | -111.4405 | -111.4498 | -111.4732 | 0 | 0.74988 | -300 | -300 | -300 | -300 | -300 | -300
0.75 | -111.4733 | -111.4791 | -111.4796 | -111.4836 | -111.4929 | -111.5164 | 0 | 0.75 | -300 | -300 | -300 | -300 | -300 | -300
0.75012 | -111.5198 | -111.5256 | -111.5262 | -111.5301 | -111.5395 | -111.5629 | 0 | 0.75012 | -300 | -300 | -300 | -300 | -300 | -300
0.75024 | -111.5698 | -111.5756 | -111.5761 | -111.5801 | -111.5894 | -111.6129 | 0 | 0.75024 | -300 | -300 | -300 | -300 | -300 | -300
0.75037 | -111.6232 | -111.629 | -111.6296 | -111.6336 | -111.6429 | -111.6664 | 0 | 0.75037 | -300 | -300 | -300 | -300 | -300 | -300
0.75049 | -111.6802 | -111.6859 | -111.6865 | -111.6905 | -111.6998 | -111.7234 | 0 | 0.75049 | -300 | -300 | -300 | -300 | -300 | -300
0.75061 | -111.7406 | -111.7464 | -111.747 | -111.751 | -111.7603 | -111.7839 | 0 | 0.75061 | -300 | -300 | -300 | -300 | -300 | -300
0.75073 | -111.8047 | -111.8104 | -111.811 | -111.815 | -111.8244 | -111.848 | 0 | 0.75073 | -300 | -300 | -300 | -300 | -300 | -300
0.75085 | -111.8723 | -111.8781 | -111.8787 | -111.8827 | -111.8921 | -111.9157 | 0 | 0.75085 | -300 | -300 | -300 | -300 | -300 | -300
0.75098 | -111.9437 | -111.9495 | -111.95 | -111.954 | -111.9634 | -111.987 | 0 | 0.75098 | -300 | -299.7409 | -300 | -300 | -300 | -300
0.7511 | -112.0187 | -112.0245 | -112.0251 | -112.0291 | -112.0385 | -112.0621 | 0 | 0.7511 | -293.7999 | -293.8263 | -293.7399 | -293.7773 | -300 | -300
0.75122 | -112.0975 | -112.1033 | -112.1039 | -112.1079 | -112.1173 | -112.141 | 0 | 0.75122 | -288.5041 | -288.5286 | -288.4861 | -288.5048 | -300 | -300
0.75134 | -112.1802 | -112.186 | -112.1866 | -112.1906 | -112.2 | -112.2237 | 0 | 0.75134 | -283.5178 | -283.4713 | -283.4196 | -283.4648 | -300 | -300
0.75146 | -112.2667 | -112.2725 | -112.2731 | -112.2771 | -112.2865 | -112.3102 | 0 | 0.75146 | -278.9103 | -278.9183 | -278.8925 | -278.8875 | -300 | -300
0.75159 | -112.3572 | -112.363 | -112.3636 | -112.3676 | -112.377 | -112.4007 | 0 | 0.75159 | -274.7296 | -274.7334 | -274.7315 | -274.7872 | -300 | -300
0.75171 | -112.4517 | -112.4575 | -112.4581 | -112.4621 | -112.4715 | -112.4953 | 0 | 0.75171 | -270.8577 | -270.8673 | -270.8736 | -275.2433 | -300 | -300
0.75183 | -112.5503 | -112.5561 | -112.5567 | -112.5607 | -112.5701 | -112.5939 | 0 | 0.75183 | -267.2607 | -267.2585 | -267.2545 | -293.3199 | -300 | -300
0.75195 | -112.653 | -112.6588 | -112.6594 | -112.6635 | -112.6729 | -112.6967 | 0 | 0.75195 | -263.8869 | -263.8851 | -263.888 | -300 | -300 | -300
0.75208 | -112.76 | -112.7658 | -112.7664 | -112.7705 | -112.7799 | -112.8037 | 0 | 0.75208 | -260.7134 | -260.7105 | -260.7131 | -300 | -300 | -300
0.7522 | -112.8714 | -112.8772 | -112.8778 | -112.8818 | -112.8913 | -112.9151 | 0 | 0.7522 | -257.7263 | -257.725 | -257.7248 | -300 | -300 | -300
0.75232 | -112.9871 | -112.993 | -112.9936 | -112.9976 | -113.0071 | -113.0309 | 0 | 0.75232 | -254.8962 | -254.8961 | -254.896 | -300 | -300 | -300
0.75244 | -113.1074 | -113.1133 | -113.1139 | -113.1179 | -113.1274 | -113.1512 | 0 | 0.75244 | -252.21 | -252.208 | -252.2067 | -300 | -300 | -300
0.75256 | -113.2324 | -113.2382 | -113.2388 | -113.2429 | -113.2524 | -113.2762 | 0 | 0.75256 | -249.6541 | -249.6534 | -249.6559 | -300 | -300 | -300
0.75269 | -113.3621 | -113.3679 | -113.3685 | -113.3726 | -113.3821 | -113.4059 | 0 | 0.75269 | -247.2172 | -247.218 | -247.2165 | -300 | -300 | -300
0.75281 | -113.4966 | -113.5025 | -113.5031 | -113.5072 | -113.5166 | -113.5405 | 0 | 0.75281 | -244.8876 | -244.8915 | -244.8915 | -300 | -300 | -300
0.75293 | -113.6362 | -113.642 | -113.6427 | -113.6467 | -113.6562 | -113.6802 | 0 | 0.75293 | -242.6579 | -242.6603 | -242.6583 | -300 | -300 | -300
0.75305 | -113.7809 | -113.7868 | -113.7874 | -113.7914 | -113.801 | -113.8249 | 0 | 0.75305 | -240.5189 | -240.5184 | -240.5207 | -300 | -300 | -300
0.75317 | -113.9309 | -113.9368 | -113.9374 | -113.9415 | -113.951 | -113.9749 | 0 | 0.75317 | -238.4644 | -238.4623 | -238.5117 | -300 | -300 | -300
0.7533 | -114.0863 | -114.0922 | -114.0928 | -114.0969 | -114.1064 | -114.1304 | 0 | 0.7533 | -236.4861 | -236.4852 | -237.4183 | -300 | -300 | -300
0.75342 | -114.2474 | -114.2533 | -114.2539 | -114.258 | -114.2675 | -114.2915 | 0 | 0.75342 | -234.5789 | -234.5789 | -238.9509 | -300 | -300 | -300
0.75354 | -114.4143 | -114.4201 | -114.4208 | -114.4248 | -114.4344 | -114.4584 | 0 | 0.75354 | -232.7372 | -232.7364 | -244.8403 | -300 | -300 | -300
0.75366 | -114.5871 | -114.593 | -114.5936 | -114.5977 | -114.6072 | -114.6313 | 0 | 0.75366 | -230.9572 | -230.9558 | -257.0134 | -300 | -300 | -300
0.75378 | -114.7661 | -114.772 | -114.7727 | -114.7767 | -114.7863 | -114.8104 | 0 | 0.75378 | -229.235 | -229.2354 | -279.6267 | -300 | -300 | -300
0.75391 | -114.9516 | -114.9575 | -114.9581 | -114.9622 | -114.9718 | -114.9959 | 0 | 0.75391 | -227.5674 | -227.5706 | -300 | -300 | -300 | -300
0.75403 | -115.1437 | -115.1496 | -115.1503 | -115.1544 | -115.1639 | -115.188 | 0 | 0.75403 | -225.9515 | -225.955 | -300 | -300 | -300 | -300
0.75415 | -115.3428 | -115.3487 | -115.3493 | -115.3534 | -115.363 | -115.3871 | 0 | 0.75415 | -224.3842 | -224.3849 | -300 | -300 | -300 | -300
0.75427 | -115.5491 | -115.555 | -115.5556 | -115.5597 | -115.5693 | -115.5934 | 0 | 0.75427 | -222.8623 | -222.8609 | -300 | -300 | -300 | -300
0.75439 | -115.7629 | -115.7688 | -115.7694 | -115.7735 | -115.7831 | -115.8073 | 0 | 0.75439 | -221.3829 | -221.3821 | -300 | -300 | -300 | -300
0.75452 | -115.9845 | -115.9904 | -115.991 | -115.9951 | -116.0048 | -116.0289 | 0 | 0.75452 | -219.9433 | -219.9437 | -300 | -300 | -300 | -300
0.75464 | -116.2143 | -116.2202 | -116.2209 | -116.225 | -116.2346 | -116.2588 | 0 | 0.75464 | -218.5409 | -218.5407 | -300 | -300 | -300 | -300
0.75476 | -116.4527 | -116.4587 | -116.4593 | -116.4634 | -116.473 | -116.4973 | 0 | 0.75476 | -217.1741 | -217.1726 | -300 | -300 | -300 | -300
0.75488 | -116.7002 | -116.7061 | -116.7068 | -116.7109 | -116.7205 | -116.7447 | 0 | 0.75488 | -215.8412 | -215.841 | -300 | -300 | -300 | -300
0.755 | -116.9571 | -116.9631 | -116.9637 | -116.9678 | -116.9775 | -117.0017 | 0 | 0.755 | -214.5412 | -214.5441 | -300 | -300 | -300 | -300
0.75513 | -117.2241 | -117.23 | -117.2307 | -117.2348 | -117.2444 | -117.2687 | 0 | 0.75513 | -213.2727 | -213.2765 | -300 | -300 | -300 | -300
0.75525 | -117.5016 | -117.5075 | -117.5082 | -117.5123 | -117.522 | -117.5462 | 0 | 0.75525 | -212.0345 | -212.0358 | -300 | -300 | -300 | -300
0.75537 | -117.7903 | -117.7962 | -117.7969 | -117.801 | -117.8107 | -117.835 | 0 | 0.75537 | -210.825 | -210.8243 | -300 | -300 | -300 | -300
0.75549 | -118.0908 | -118.0968 | -118.0974 | -118.1016 | -118.1112 | -118.1356 | 0 | 0.75549 | -209.6426 | -209.6426 | -300 | -300 | -300 | -300
0.75562 | -118.404 | -118.41 | -118.4106 | -118.4148 | -118.4245 | -118.4488 | 0 | 0.75562 | -208.4855 | -208.4864 | -300 | -300 | -300 | -300
0.75574 | -118.7307 | -118.7366 | -118.7373 | -118.7415 | -118.7511 | -118.7755 | 0 | 0.75574 | -207.3524 | -207.3513 | -300 | -300 | -300 | -300
0.75586 | -119.0718 | -119.0778 | -119.0784 | -119.0826 | -119.0923 | -119.1167 | 0 | 0.75586 | -206.2422 | -206.2403 | -300 | -300 | -300 | -300
0.75598 | -119.4284 | -119.4344 | -119.4351 | -119.4392 | -119.4489 | -119.4733 | 0 | 0.75598 | -205.1541 | -205.1557 | -300 | -300 | -300 | -300
0.7561 | -119.8017 | -119.8077 | -119.8084 | -119.8125 | -119.8223 | -119.8467 | 0 | 0.7561 | -204.0878 | -204.0907 | -300 | -300 | -300 | -300
0.75623 | -120.1931 | -120.1991 | -120.1998 | -120.2039 | -120.2137 | -120.2381 | 0 | 0.75623 | -203.0428 | -203.0445 | -300 | -300 | -300 | -300
0.75635 | -120.6042 | -120.6101 | -120.6108 | -120.615 | -120.6247 | -120.6492 | 0 | 0.75635 | -202.0186 | -202.069 | -300 | -300 | -300 | -300
0.75647 | -121.0366 | -121.0426 | -121.0433 | -121.0474 | -121.0572 | -121.0817 | 0 | 0.75647 | -201.0143 | -201.3043 | -300 | -300 | -300 | -300
0.75659 | -121.4926 | -121.4985 | -121.4992 | -121.5034 | -121.5131 | -121.5376 | 0 | 0.75659 | -200.0289 | -200.963 | -300 | -300 | -300 | -300
0.75671 | -121.9744 | -121.9804 | -121.981 | -121.9852 | -121.995 | -122.0195 | 0 | 0.75671 | -199.0611 | -201.2814 | -300 | -300 | -300 | -300
0.75684 | -122.4849 | -122.4909 | -122.4916 | -122.4958 | -122.5055 | -122.5301 | 0 | 0.75684 | -198.1099 | -202.4826 | -300 | -300 | -300 | -300
0.75696 | -123.0275 | -123.0335 | -123.0342 | -123.0383 | -123.0481 | -123.0727 | 0 | 0.75696 | -197.1745 | -204.7725 | -300 | -300 | -300 | -300
0.75708 | -123.6061 | -123.6121 | -123.6128 | -123.617 | -123.6267 | -123.6513 | 0 | 0.75708 | -196.2547 | -208.3594 | -300 | -300 | -300 | -300
0.7572 | -124.2255 | -124.2315 | -124.2322 | -124.2364 | -124.2462 | -124.2708 | 0 | 0.7572 | -195.3502 | -213.4919 | -300 | -300 | -300 | -300
0.75732 | -124.8918 | -124.8978 | -124.8984 | -124.9026 | -124.9124 | -124.9371 | 0 | 0.75732 | -194.4611 | -220.5199 | -300 | -300 | -300 | -300
0.75745 | -125.612 | -125.6181 | -125.6188 | -125.623 | -125.6328 | -125.6574 | 0 | 0.75745 | -193.5871 | -230.0182 | -300 | -300 | -300 | -300
0.75757 | -126.3957 | -126.4017 | -126.4024 | -126.4066 | -126.4164 | -126.4411 | 0 | 0.75757 | -192.7278 | -243.115 | -300 | -300 | -300 | -300
0.75769 | -127.2547 | -127.2607 | -127.2614 | -127.2656 | -127.2754 | -127.3001 | 0 | 0.75769 | -191.8826 | -262.8572 | -300 | -300 | -300 | -300
0.75781 | -128.2048 | -128.2109 | -128.2116 | -128.2158 | -128.2256 | -128.2503 | 0 | 0.75781 | -191.0503 | -300 | -300 | -300 | -300 | -300
0.75793 | -129.2676 | -129.2736 | -129.2743 | -129.2785 | -129.2884 | -129.3131 | 0 | 0.75793 | -190.2303 | -300 | -300 | -300 | -300 | -300
0.75806 | -130.4733 | -130.4793 | -130.48 | -130.4842 | -130.4941 | -130.5188 | 0 | 0.75806 | -189.4218 | -300 | -300 | -300 | -300 | -300
0.75818 | -131.8666 | -131.8726 | -131.8733 | -131.8775 | -131.8874 | -131.9121 | 0 | 0.75818 | -188.6246 | -300 | -300 | -300 | -300 | -300
0.7583 | -133.5172 | -133.5233 | -133.524 | -133.5282 | -133.5381 | -133.5628 | 0 | 0.7583 | -187.8388 | -300 | -300 | -300 | -300 | -300
0.75842 | -135.5437 | -135.5498 | -135.5505 | -135.5547 | -135.5646 | -135.5894 | 0 | 0.75842 | -187.0645 | -300 | -300 | -300 | -300 | -300
0.75854 | -138.1723 | -138.1783 | -138.179 | -138.1833 | -138.1931 | -138.2179 | 0 | 0.75854 | -186.3018 | -300 | -300 | -300 | -300 | -300
0.75867 | -141.9272 | -141.9333 | -141.934 | -141.9382 | -141.9481 | -141.9729 | 0 | 0.75867 | -185.5505 | -298.4208 | -300 | -300 | -300 | -300
0.75879 | -148.6122 | -148.6183 | -148.619 | -148.6233 | -148.6331 | -148.658 | 0 | 0.75879 | -184.8101 | -300 | -300 | -300 | -300 | -300
0.75891 | -165.1006 | -165.1067 | -165.1074 | -165.1116 | -165.1215 | -165.1464 | 0 | 0.75891 | -184.0797 | -300 | -300 | -300 | -300 | -300
0.75903 | -146.401 | -146.4071 | -146.4078 | -146.4121 | -146.422 | -146.4469 | 0 | 0.75903 | -183.3587 | -298.1078 | -300 | -300 | -300 | -300
0.75916 | -140.937 | -140.9431 | -140.9438 | -140.9481 | -140.958 | -140.9829 | 0 | 0.75916 | -182.6464 | -294.5378 | -300 | -300 | -300 | -300
0.75928 | -137.6355 | -137.6416 | -137.6423 | -137.6466 | -137.6565 | -137.6814 | 0 | 0.75928 | -181.9426 | -300 | -300 | -300 | -300 | -300
0.7594 | -135.2704 | -135.2764 | -135.2772 | -135.2814 | -135.2914 | -135.3163 | 0 | 0.7594 | -181.2475 | -295.8497 | -300 | -300 | -300 | -300
0.75952 | -133.4314 | -133.4375 | -133.4382 | -133.4425 | -133.4524 | -133.4774 | 0 | 0.75952 | -180.5615 | -297.9375 | -300 | -300 | -300 | -300
0.75964 | -131.9304 | -131.9365 | -131.9372 | -131.9415 | -131.9515 | -131.9765 | 0 | 0.75964 | -179.8846 | -291.4917 | -300 | -300 | -300 | -300
0.75977 | -130.6653 | -130.6714 | -130.6722 | -130.6764 | -130.6864 | -130.7114 | 0 | 0.75977 | -179.2168 | -300 | -300 | -300 | -300 | -300
0.75989 | -129.5745 | -129.5806 | -129.5813 | -129.5856 | -129.5955 | -129.6206 | 0 | 0.75989 | -178.5578 | -290.9764 | -300 | -300 | -300 | -300
0.76001 | -128.6176 | -128.6237 | -128.6245 | -128.6288 | -128.6387 | -128.6638 | 0 | 0.76001 | -177.9067 | -300 | -300 | -300 | -300 | -300
0.76013 | -127.7673 | -127.7734 | -127.7742 | -127.7785 | -127.7884 | -127.8135 | 0 | 0.76013 | -177.263 | -291.9442 | -300 | -300 | -300 | -300
0.76025 | -127.0038 | -127.0099 | -127.0106 | -127.0149 | -127.0249 | -127.05 | 0 | 0.76025 | -176.626 | -300 | -300 | -300 | -300 | -300
0.76038 | -126.3123 | -126.3184 | -126.3192 | -126.3235 | -126.3335 | -126.3586 | 0 | 0.76038 | -175.9956 | -288.9433 | -300 | -300 | -300 | -300
0.7605 | -125.6819 | -125.688 | -125.6887 | -125.693 | -125.703 | -125.7281 | 0 | 0.7605 | -175.3721 | -293.7576 | -300 | -300 | -300 | -300
0.76062 | -125.1037 | -125.1098 | -125.1105 | -125.1148 | -125.1248 | -125.15 | 0 | 0.76062 | -174.756 | -294.5211 | -300 | -300 | -300 | -300
0.76074 | -124.5709 | -124.577 | -124.5777 | -124.5821 | -124.5921 | -124.6172 | 0 | 0.76074 | -174.1474 | -296.3271 | -300 | -300 | -300 | -300
0.76086 | -124.0779 | -124.084 | -124.0848 | -124.0891 | -124.0991 | -124.1243 | 0 | 0.76086 | -173.5464 | -298.0121 | -300 | -300 | -300 | -300
0.76099 | -123.6202 | -123.6263 | -123.6271 | -123.6314 | -123.6414 | -123.6666 | 0 | 0.76099 | -172.9525 | -300 | -300 | -300 | -300 | -300
0.76111 | -123.1939 | -123.2001 | -123.2008 | -123.2052 | -123.2152 | -123.2404 | 0 | 0.76111 | -172.365 | -286.8842 | -300 | -300 | -300 | -300
0.76123 | -122.796 | -122.8022 | -122.8029 | -122.8072 | -122.8173 | -122.8425 | 0 | 0.76123 | -171.783 | -291.4034 | -300 | -300 | -300 | -300
0.76135 | -122.4238 | -122.4299 | -122.4307 | -122.435 | -122.445 | -122.4703 | 0 | 0.76135 | -171.2062 | -288.2687 | -300 | -300 | -300 | -300
0.76147 | -122.0748 | -122.081 | -122.0818 | -122.0861 | -122.0962 | -122.1214 | 0 | 0.76147 | -170.6347 | -288.4731 | -300 | -300 | -300 | -300
0.7616 | -121.7473 | -121.7535 | -121.7543 | -121.7586 | -121.7687 | -121.794 | 0 | 0.7616 | -170.0692 | -286.2253 | -300 | -300 | -300 | -300
0.76172 | -121.4395 | -121.4457 | -121.4465 | -121.4508 | -121.4609 | -121.4862 | 0 | 0.76172 | -169.5103 | -281.0076 | -300 | -300 | -300 | -300
0.76184 | -121.15 | -121.1561 | -121.1569 | -121.1612 | -121.1713 | -121.1967 | 0 | 0.76184 | -168.9582 | -297.21 | -300 | -300 | -300 | -300
0.76196 | -120.8773 | -120.8835 | -120.8842 | -120.8886 | -120.8987 | -120.9241 | 0 | 0.76196 | -168.4123 | -286.0286 | -300 | -300 | -300 | -300
0.76208 | -120.6204 | -120.6266 | -120.6274 | -120.6317 | -120.6418 | -120.6672 | 0 | 0.76208 | -167.8713 | -294.4691 | -289.0663 | -300 | -300 | -300
0.76221 | -120.3784 | -120.3846 | -120.3853 | -120.3897 | -120.3998 | -120.4252 | 0 | 0.76221 | -167.3339 | -278.3094 | -282.8869 | -300 | -300 | -300
0.76233 | -120.1502 | -120.1564 | -120.1572 | -120.1615 | -120.1716 | -120.1971 | 0 | 0.76233 | -166.8004 | -281.4123 | -282.4673 | -300 | -300 | -300
0.76245 | -119.9351 | -119.9413 | -119.9421 | -119.9465 | -119.9566 | -119.982 | 0 | 0.76245 | -166.2743 | -286.4207 | -286.1212 | -300 | -300 | -300
0.76257 | -119.7325 | -119.7387 | -119.7394 | -119.7438 | -119.7539 | -119.7794 | 0 | 0.76257 | -165.7644 | -281.6485 | -291.3271 | -300 | -300 | -300
0.7627 | -119.5415 | -119.5478 | -119.5485 | -119.5529 | -119.563 | -119.5885 | 0 | 0.7627 | -165.2854 | -300 | -293.3364 | -300 | -300 | -300
0.76282 | -119.3618 | -119.368 | -119.3688 | -119.3732 | -119.3833 | -119.4088 | 0 | 0.76282 | -164.8578 | -288.3328 | -289.4559 | -300 | -300 | -300
0.76294 | -119.1928 | -119.199 | -119.1998 | -119.2041 | -119.2143 | -119.2398 | 0 | 0.76294 | -164.5072 | -285.4555 | -284.3174 | -300 | -300 | -300
0.76306 | -119.0339 | -119.0401 | -119.0409 | -119.0453 | -119.0555 | -119.081 | 0 | 0.76306 | -164.2621 | -279.5856 | -280.2942 | -300 | -300 | -300
0.76318 | -118.8849 | -118.8911 | -118.8919 | -118.8963 | -118.9064 | -118.932 | 0 | 0.76318 | -164.1524 | -296.6109 | -277.4653 | -300 | -300 | -300
0.76331 | -118.7453 | -118.7515 | -118.7523 | -118.7567 | -118.7668 | -118.7924 | 0 | 0.76331 | -164.2079 | -284.1207 | -275.5788 | -300 | -300 | -300
0.76343 | -118.6147 | -118.6209 | -118.6217 | -118.6261 | -118.6363 | -118.6619 | 0 | 0.76343 | -164.4572 | -292.9954 | -274.5012 | -300 | -300 | -300
0.76355 | -118.4929 | -118.4992 | -118.5 | -118.5044 | -118.5145 | -118.5402 | 0 | 0.76355 | -164.9276 | -277.7057 | -274.0778 | -300 | -300 | -300
0.76367 | -118.3796 | -118.3859 | -118.3867 | -118.3911 | -118.4013 | -118.4269 | 0 | 0.76367 | -165.6449 | -285.2499 | -274.2282 | -300 | -300 | -300
0.76379 | -118.2746 | -118.2808 | -118.2816 | -118.286 | -118.2962 | -118.3219 | 0 | 0.76379 | -166.6344 | -279.376 | -274.8543 | -292.0734 | -300 | -300
0.76392 | -118.1776 | -118.1838 | -118.1846 | -118.189 | -118.1992 | -118.2249 | 0 | 0.76392 | -167.9212 | -281.1654 | -275.8737 | -273.9804 | -300 | -300
0.76404 | -118.0883 | -118.0946 | -118.0954 | -118.0998 | -118.11 | -118.1357 | 0 | 0.76404 | -169.5317 | -279.877 | -277.14 | -273.5006 | -300 | -300
0.76416 | -118.0067 | -118.013 | -118.0138 | -118.0182 | -118.0284 | -118.0542 | 0 | 0.76416 | -171.4944 | -276.2703 | -278.4405 | -277.6128 | -300 | -300
0.76428 | -117.9326 | -117.9388 | -117.9396 | -117.9441 | -117.9543 | -117.98 | 0 | 0.76428 | -173.8421 | -289.043 | -279.4433 | -282.137 | -300 | -300
0.7644 | -117.8657 | -117.872 | -117.8728 | -117.8772 | -117.8875 | -117.9133 | 0 | 0.7644 | -176.6132 | -274.8743 | -279.9257 | -287.0785 | -300 | -300
0.76453 | -117.8061 | -117.8124 | -117.8132 | -117.8176 | -117.8279 | -117.8536 | 0 | 0.76453 | -179.855 | -284.8347 | -279.8355 | -292.5749 | -300 | -300
0.76465 | -117.7535 | -117.7598 | -117.7606 | -117.765 | -117.7753 | -117.8011 | 0 | 0.76465 | -183.6276 | -277.4959 | -279.2947 | -298.7257 | -300 | -300
0.76477 | -117.7079 | -117.7142 | -117.715 | -117.7194 | -117.7297 | -117.7555 | 0 | 0.76477 | -188.0102 | -280.6334 | -278.6599 | -300 | -300 | -300
0.76489 | -117.6692 | -117.6755 | -117.6763 | -117.6807 | -117.691 | -117.7168 | 0 | 0.76489 | -193.1121 | -280.0534 | -278.2116 | -300 | -300 | -300
0.76501 | -117.6373 | -117.6435 | -117.6444 | -117.6488 | -117.6591 | -117.685 | 0 | 0.76501 | -199.0915 | -277.2 | -278.1702 | -300 | -300 | -300
0.76514 | -117.6121 | -117.6184 | -117.6192 | -117.6237 | -117.634 | -117.6598 | 0 | 0.76514 | -206.195 | -300 | -278.7265 | -300 | -300 | -300
0.76526 | -117.5937 | -117.5999 | -117.6008 | -117.6052 | -117.6155 | -117.6414 | 0 | 0.76526 | -214.8483 | -284.3947 | -280.1217 | -300 | -300 | -300
0.76538 | -117.5819 | -117.5882 | -117.589 | -117.5935 | -117.6038 | -117.6297 | 0 | 0.76538 | -225.9237 | -284.4406 | -282.8447 | -300 | -300 | -300
0.7655 | -117.5768 | -117.5831 | -117.5839 | -117.5884 | -117.5987 | -117.6246 | 0 | 0.7655 | -241.9632 | -277.959 | -288.388 | -300 | -300 | -300
0.76562 | -117.5783 | -117.5846 | -117.5855 | -117.5899 | -117.6002 | -117.6262 | 0 | 0.76562 | -271.514 | -300 | -300 | -300 | -300 | -300
0.76575 | -117.5865 | -117.5928 | -117.5937 | -117.5981 | -117.6085 | -117.6344 | 0 | 0.76575 | -274.5369 | -278.1156 | -288.3868 | -300 | -300 | -300
0.76587 | -117.6014 | -117.6077 | -117.6085 | -117.613 | -117.6233 | -117.6493 | 0 | 0.76587 | -264.2562 | -284.7416 | -282.8207 | -300 | -300 | -300
0.76599 | -117.6229 | -117.6293 | -117.6301 | -117.6346 | -117.6449 | -117.671 | 0 | 0.76599 | -280.9671 | -284.8593 | -280.0452 | -300 | -300 | -300
0.76611 | -117.6513 | -117.6576 | -117.6584 | -117.6629 | -117.6733 | -117.6993 | 0 | 0.76611 | -270.0469 | -300 | -278.6053 | -300 | -300 | -300
0.76624 | -117.6864 | -117.6927 | -117.6935 | -117.698 | -117.7084 | -117.7344 | 0 | 0.76624 | -280.1558 | -277.9642 | -278.0394 | -300 | -300 | -300
0.76636 | -117.7283 | -117.7347 | -117.7355 | -117.74 | -117.7504 | -117.7764 | 0 | 0.76636 | -268.5584 | -280.9743 | -278.0522 | -300 | -300 | -300
0.76648 | -117.7772 | -117.7836 | -117.7844 | -117.7889 | -117.7993 | -117.8254 | 0 | 0.76648 | -265.6408 | -281.7306 | -278.4821 | -300 | -300 | -300
0.7666 | -117.8331 | -117.8395 | -117.8403 | -117.8448 | -117.8552 | -117.8813 | 0 | 0.7666 | -275.8434 | -278.7605 | -279.0966 | -298.4314 | -300 | -300
0.76672 | -117.8962 | -117.9026 | -117.9034 | -117.9079 | -117.9183 | -117.9445 | 0 | 0.76672 | -267.8989 | -286.2366 | -279.58 | -292.2868 | -300 | -300
0.76685 | -117.9666 | -117.9729 | -117.9738 | -117.9783 | -117.9887 | -118.0148 | 0 | 0.76685 | -263.2656 | -276.4685 | -279.6469 | -286.8142 | -300 | -300
0.76697 | -118.0443 | -118.0507 | -118.0515 | -118.056 | -118.0664 | -118.0926 | 0 | 0.76697 | -267.2647 | -290.8626 | -279.1513 | -281.8294 | -300 | -300
0.76709 | -118.1296 | -118.136 | -118.1368 | -118.1413 | -118.1518 | -118.178 | 0 | 0.76709 | -274.0752 | -278.241 | -278.0966 | -277.2924 | -300 | -300
0.76721 | -118.2227 | -118.229 | -118.2299 | -118.2344 | -118.2448 | -118.2711 | 0 | 0.76721 | -262.3435 | -282.0422 | -276.7804 | -273.1497 | -300 | -300
0.76733 | -118.3237 | -118.3301 | -118.3309 | -118.3354 | -118.3459 | -118.3721 | 0 | 0.76733 | -261.3032 | -283.5383 | -275.5018 | -273.5987 | -300 | -300
0.76746 | -118.4328 | -118.4392 | -118.4401 | -118.4446 | -118.455 | -118.4813 | 0 | 0.76746 | -267.7932 | -281.9256 | -274.4501 | -291.6807 | -300 | -300
0.76758 | -118.5504 | -118.5568 | -118.5576 | -118.5622 | -118.5726 | -118.5989 | 0 | 0.76758 | -270.4939 | -288.0497 | -273.8053 | -300 | -300 | -300
0.7677 | -118.6766 | -118.683 | -118.6839 | -118.6884 | -118.6989 | -118.7252 | 0 | 0.7677 | -262.1955 | -280.7373 | -273.6145 | -300 | -300 | -300
0.76782 | -118.8119 | -118.8182 | -118.8191 | -118.8236 | -118.8341 | -118.8604 | 0 | 0.76782 | -263.4674 | -296.241 | -274.0163 | -300 | -300 | -300
0.76794 | -118.9564 | -118.9628 | -118.9636 | -118.9682 | -118.9786 | -119.005 | 0 | 0.76794 | -297.058 | -287.6696 | -275.0693 | -300 | -300 | -300
0.76807 | -119.1105 | -119.117 | -119.1178 | -119.1224 | -119.1329 | -119.1592 | 0 | 0.76807 | -260.8986 | -300 | -276.9216 | -300 | -300 | -300
0.76819 | -119.2748 | -119.2812 | -119.2821 | -119.2866 | -119.2971 | -119.3235 | 0 | 0.76819 | -256.6913 | -283.642 | -279.7308 | -300 | -300 | -300
0.76831 | -119.4496 | -119.456 | -119.4569 | -119.4614 | -119.4719 | -119.4983 | 0 | 0.76831 | -257.5074 | -289.8207 | -283.7257 | -300 | -300 | -300
0.76843 | -119.6354 | -119.6418 | -119.6427 | -119.6472 | -119.6577 | -119.6841 | 0 | 0.76843 | -265.4704 | -293.0057 | -288.8267 | -300 | -300 | -300
0.76855 | -119.8327 | -119.8392 | -119.84 | -119.8446 | -119.8551 | -119.8815 | 0 | 0.76855 | -265.7913 | -300 | -292.7903 | -300 | -300 | -300
0.76868 | -120.0423 | -120.0487 | -120.0496 | -120.0541 | -120.0647 | -120.0911 | 0 | 0.76868 | -258.3069 | -286.9819 | -290.6499 | -300 | -300 | -300
0.7688 | -120.2647 | -120.2711 | -120.272 | -120.2765 | -120.2871 | -120.3136 | 0 | 0.7688 | -258.8225 | -292.2102 | -285.4032 | -300 | -300 | -300
0.76892 | -120.5007 | -120.5072 | -120.508 | -120.5126 | -120.5232 | -120.5496 | 0 | 0.76892 | -270.7931 | -287.4725 | -281.7574 | -300 | -300 | -300
0.76904 | -120.7513 | -120.7577 | -120.7586 | -120.7631 | -120.7737 | -120.8002 | 0 | 0.76904 | -260.6907 | -284.805 | -282.1235 | -300 | -300 | -300
0.76917 | -121.0173 | -121.0237 | -121.0246 | -121.0292 | -121.0397 | -121.0663 | 0 | 0.76917 | -254.717 | -300 | -288.2793 | -300 | -300 | -300
0.76929 | -121.2998 | -121.3063 | -121.3071 | -121.3117 | -121.3223 | -121.3489 | 0 | 0.76929 | -254.3228 | -293.3868 | -300 | -300 | -300 | -300
0.76941 | -121.6002 | -121.6066 | -121.6075 | -121.6121 | -121.6227 | -121.6492 | 0 | 0.76941 | -259.39 | -300 | -300 | -300 | -300 | -300
0.76953 | -121.9197 | -121.9262 | -121.9271 | -121.9317 | -121.9423 | -121.9689 | 0 | 0.76953 | -269.7701 | -289.3072 | -300 | -300 | -300 | -300
0.76965 | -122.2602 | -122.2666 | -122.2675 | -122.2721 | -122.2827 | -122.3093 | 0 | 0.76965 | -256.057 | -295.0604 | -300 | -300 | -300 | -300
0.76978 | -122.6233 | -122.6298 | -122.6307 | -122.6352 | -122.6459 | -122.6725 | 0 | 0.76978 | -253.8221 | -297.8503 | -300 | -300 | -300 | -300
0.7699 | -123.0113 | -123.0178 | -123.0187 | -123.0233 | -123.0339 | -123.0606 | 0 | 0.7699 | -256.6571 | -298.3027 | -300 | -300 | -300 | -300
0.77002 | -123.4268 | -123.4333 | -123.4342 | -123.4388 | -123.4494 | -123.4761 | 0 | 0.77002 | -275.4441 | -300 | -300 | -300 | -300 | -300
0.77014 | -123.8727 | -123.8792 | -123.8801 | -123.8847 | -123.8954 | -123.9221 | 0 | 0.77014 | -258.6088 | -298.1308 | -300 | -300 | -300 | -300
0.77026 | -124.3527 | -124.3592 | -124.3601 | -124.3647 | -124.3753 | -124.4021 | 0 | 0.77026 | -254.7709 | -300 | -300 | -300 | -300 | -300
0.77039 | -124.871 | -124.8775 | -124.8784 | -124.883 | -124.8936 | -124.9204 | 0 | 0.77039 | -257.0829 | -300 | -300 | -300 | -300 | -300
0.77051 | -125.4328 | -125.4393 | -125.4402 | -125.4449 | -125.4555 | -125.4823 | 0 | 0.77051 | -283.9745 | -300 | -300 | -300 | -300 | -300
0.77063 | -126.0447 | -126.0512 | -126.0521 | -126.0567 | -126.0674 | -126.0942 | 0 | 0.77063 | -256.291 | -300 | -300 | -300 | -300 | -300
0.77075 | -126.7146 | -126.7211 | -126.7221 | -126.7267 | -126.7374 | -126.7641 | 0 | 0.77075 | -251.7317 | -300 | -300 | -300 | -300 | -300
0.77087 | -127.453 | -127.4595 | -127.4604 | -127.4651 | -127.4757 | -127.5026 | 0 | 0.77087 | -251.7798 | -300 | -300 | -300 | -300 | -300
0.771 | -128.2732 | -128.2797 | -128.2807 | -128.2853 | -128.296 | -128.3228 | 0 | 0.771 | -256.4659 | -300 | -300 | -300 | -300 | -300
0.77112 | -129.1933 | -129.1998 | -129.2007 | -129.2054 | -129.2161 | -129.2429 | 0 | 0.77112 | -281.9483 | -300 | -300 | -300 | -300 | -300
0.77124 | -130.238 | -130.2445 | -130.2454 | -130.2501 | -130.2608 | -130.2877 | 0 | 0.77124 | -257.2644 | -300 | -300 | -300 | -300 | -300
0.77136 | -131.443 | -131.4495 | -131.4505 | -131.4551 | -131.4658 | -131.4927 | 0 | 0.77136 | -255.1365 | -300 | -300 | -300 | -300 | -300
0.77148 | -132.8621 | -132.8686 | -132.8695 | -132.8742 | -132.8849 | -132.9118 | 0 | 0.77148 | -259.0025 | -300 | -300 | -300 | -300 | -300
0.77161 | -134.5821 | -134.5887 | -134.5896 | -134.5942 | -134.605 | -134.6319 | 0 | 0.77161 | -289.0366 | -300 | -300 | -300 | -300 | -300
0.77173 | -136.7573 | -136.7639 | -136.7648 | -136.7695 | -136.7802 | -136.8071 | 0 | 0.77173 | -260.7141 | -300 | -300 | -300 | -300 | -300
0.77185 | -139.7042 | -139.7107 | -139.7116 | -139.7163 | -139.727 | -139.754 | 0 | 0.77185 | -261.2706 | -300 | -300 | -300 | -300 | -300
0.77197 | -144.2595 | -144.266 | -144.267 | -144.2716 | -144.2824 | -144.3094 | 0 | 0.77197 | -271.1301 | -300 | -300 | -300 | -300 | -300
0.77209 | -154.6104 | -154.617 | -154.6179 | -154.6226 | -154.6333 | -154.6603 | 0 | 0.77209 | -254.0321 | -300 | -300 | -300 | -300 | -300
0.77222 | -152.2394 | -152.246 | -152.2469 | -152.2516 | -152.2624 | -152.2894 | 0 | 0.77222 | -249.5585 | -300 | -300 | -300 | -300 | -300
0.77234 | -143.3698 | -143.3763 | -143.3773 | -143.3819 | -143.3927 | -143.4198 | 0 | 0.77234 | -249.3053 | -300 | -300 | -300 | -300 | -300
0.77246 | -139.0463 | -139.0529 | -139.0538 | -139.0585 | -139.0693 | -139.0963 | 0 | 0.77246 | -254.0532 | -300 | -300 | -300 | -300 | -300
0.77258 | -136.1543 | -136.1609 | -136.1618 | -136.1665 | -136.1773 | -136.2044 | 0 | 0.77258 | -266.2079 | -300 | -300 | -300 | -300 | -300
0.77271 | -133.9749 | -133.9815 | -133.9824 | -133.9871 | -133.9979 | -134.025 | 0 | 0.77271 | -250.91 | -300 | -300 | -300 | -300 | -300
0.77283 | -132.2238 | -132.2304 | -132.2313 | -132.236 | -132.2468 | -132.274 | 0 | 0.77283 | -248.2971 | -300 | -300 | -300 | -300 | -300
0.77295 | -130.7591 | -130.7657 | -130.7667 | -130.7714 | -130.7822 | -130.8093 | 0 | 0.77295 | -251.1181 | -300 | -300 | -300 | -300 | -300
0.77307 | -129.4998 | -129.5063 | -129.5073 | -129.512 | -129.5228 | -129.55 | 0 | 0.77307 | -279.7174 | -300 | -300 | -300 | -300 | -300
0.77319 | -128.3949 | -128.4015 | -128.4025 | -128.4072 | -128.418 | -128.4452 | 0 | 0.77319 | -248.7979 | -300 | -300 | -300 | -300 | -300
0.77332 | -127.4107 | -127.4173 | -127.4183 | -127.423 | -127.4338 | -127.461 | 0 | 0.77332 | -244.1261 | -300 | -300 | -300 | -300 | -300
0.77344 | -126.5234 | -126.53 | -126.5309 | -126.5356 | -126.5465 | -126.5737 | 0 | 0.77344 | -243.5804 | -300 | -300 | -300 | -300 | -300
0.77356 | -125.7156 | -125.7223 | -125.7232 | -125.7279 | -125.7388 | -125.766 | 0 | 0.77356 | -246.7746 | -300 | -300 | -300 | -300 | -300
0.77368 | -124.9745 | -124.9812 | -124.9821 | -124.9868 | -124.9977 | -125.025 | 0 | 0.77368 | -259.744 | -292.2397 | -300 | -300 | -300 | -300
0.7738 | -124.2901 | -124.2967 | -124.2977 | -124.3024 | -124.3133 | -124.3405 | 0 | 0.7738 | -252.6973 | -276.888 | -300 | -300 | -300 | -300
0.77393 | -123.6544 | -123.661 | -123.6619 | -123.6667 | -123.6776 | -123.7049 | 0 | 0.77393 | -248.5556 | -265.801 | -300 | -300 | -300 | -300
0.77405 | -123.0611 | -123.0677 | -123.0687 | -123.0734 | -123.0843 | -123.1116 | 0 | 0.77405 | -252.617 | -257.6634 | -300 | -300 | -300 | -300
0.77417 | -122.5052 | -122.5118 | -122.5128 | -122.5175 | -122.5284 | -122.5558 | 0 | 0.77417 | -256.9441 | -251.8443 | -300 | -300 | -300 | -300
0.77429 | -121.9824 | -121.9891 | -121.99 | -121.9948 | -122.0057 | -122.033 | 0 | 0.77429 | -244.5501 | -247.9578 | -300 | -300 | -300 | -300
0.77441 | -121.4893 | -121.4959 | -121.4969 | -121.5016 | -121.5125 | -121.5399 | 0 | 0.77441 | -240.8408 | -245.7447 | -300 | -300 | -300 | -300
0.77454 | -121.0227 | -121.0294 | -121.0304 | -121.0351 | -121.046 | -121.0734 | 0 | 0.77454 | -240.6112 | -245.0001 | -300 | -300 | -300 | -300
0.77466 | -120.5803 | -120.587 | -120.588 | -120.5927 | -120.6037 | -120.6311 | 0 | 0.77466 | -243.9261 | -245.5392 | -300 | -300 | -300 | -300
0.77478 | -120.1599 | -120.1666 | -120.1676 | -120.1723 | -120.1833 | -120.2107 | 0 | 0.77478 | -257.2816 | -247.1711 | -300 | -300 | -300 | -300
0.7749 | -119.7596 | -119.7663 | -119.7673 | -119.772 | -119.783 | -119.8104 | 0 | 0.7749 | -248.9214 | -249.6856 | -300 | -300 | -300 | -300
0.77502 | -119.3777 | -119.3844 | -119.3854 | -119.3902 | -119.4011 | -119.4286 | 0 | 0.77502 | -243.8178 | -252.8362 | -300 | -300 | -300 | -300
0.77515 | -119.0129 | -119.0196 | -119.0206 | -119.0254 | -119.0363 | -119.0638 | 0 | 0.77515 | -244.1526 | -256.2102 | -300 | -300 | -300 | -300
0.77527 | -118.6639 | -118.6706 | -118.6716 | -118.6764 | -118.6873 | -118.7149 | 0 | 0.77527 | -249.5609 | -258.8741 | -300 | -300 | -300 | -300
0.77539 | -118.3296 | -118.3363 | -118.3373 | -118.3421 | -118.3531 | -118.3806 | 0 | 0.77539 | -266.9754 | -259.3686 | -300 | -300 | -300 | -300
0.77551 | -118.009 | -118.0157 | -118.0167 | -118.0215 | -118.0325 | -118.06 | 0 | 0.77551 | -250.4455 | -257.3589 | -300 | -300 | -300 | -300
0.77563 | -117.7012 | -117.7079 | -117.7089 | -117.7137 | -117.7247 | -117.7523 | 0 | 0.77563 | -250.7574 | -254.1678 | -300 | -300 | -300 | -300
0.77576 | -117.4055 | -117.4122 | -117.4132 | -117.418 | -117.429 | -117.4566 | 0 | 0.77576 | -280.8315 | -250.9266 | -300 | -300 | -300 | -300
0.77588 | -117.1211 | -117.1278 | -117.1288 | -117.1336 | -117.1446 | -117.1722 | 0 | 0.77588 | -247.92 | -248.0499 | -300 | -300 | -300 | -300
0.776 | -116.8473 | -116.854 | -116.8551 | -116.8598 | -116.8709 | -116.8985 | 0 | 0.776 | -242.7445 | -245.6111 | -300 | -300 | -300 | -300
0.77612 | -116.5837 | -116.5904 | -116.5914 | -116.5962 | -116.6072 | -116.6349 | 0 | 0.77612 | -241.9918 | -243.5773 | -300 | -300 | -300 | -300
0.77625 | -116.3297 | -116.3364 | -116.3374 | -116.3422 | -116.3532 | -116.3809 | 0 | 0.77625 | -245.1639 | -241.8933 | -300 | -300 | -300 | -300
0.77637 | -116.0847 | -116.0914 | -116.0924 | -116.0972 | -116.1083 | -116.136 | 0 | 0.77637 | -259.0234 | -240.5137 | -300 | -300 | -300 | -300
0.77649 | -115.8484 | -115.8551 | -115.8561 | -115.8609 | -115.872 | -115.8997 | 0 | 0.77649 | -250.3685 | -239.4025 | -300 | -300 | -300 | -300
0.77661 | -115.6203 | -115.6271 | -115.6281 | -115.6329 | -115.644 | -115.6717 | 0 | 0.77661 | -246.5158 | -238.5282 | -300 | -300 | -300 | -300
0.77673 | -115.4002 | -115.4069 | -115.4079 | -115.4127 | -115.4238 | -115.4516 | 0 | 0.77673 | -250.738 | -237.8627 | -300 | -300 | -300 | -300
0.77686 | -115.1875 | -115.1943 | -115.1953 | -115.2001 | -115.2112 | -115.239 | 0 | 0.77686 | -255.3585 | -237.3839 | -300 | -300 | -300 | -300
0.77698 | -114.9821 | -114.9889 | -114.9899 | -114.9947 | -115.0058 | -115.0336 | 0 | 0.77698 | -243.2463 | -237.0785 | -300 | -300 | -300 | -300
0.7771 | -114.7837 | -114.7904 | -114.7914 | -114.7963 | -114.8074 | -114.8352 | 0 | 0.7771 | -240.0658 | -236.9353 | -300 | -300 | -300 | -300
0.77722 | -114.5919 | -114.5986 | -114.5996 | -114.6045 | -114.6156 | -114.6434 | 0 | 0.77722 | -240.9058 | -236.9409 | -300 | -300 | -300 | -300
0.77734 | -114.4065 | -114.4132 | -114.4143 | -114.4191 | -114.4302 | -114.4581 | 0 | 0.77734 | -247.6046 | -237.0811 | -300 | -300 | -300 | -300
0.77747 | -114.2273 | -114.234 | -114.2351 | -114.2399 | -114.251 | -114.2789 | 0 | 0.77747 | -251.653 | -237.3451 | -277.0135 | -300 | -300 | -300
0.77759 | -114.0541 | -114.0608 | -114.0619 | -114.0667 | -114.0778 | -114.1057 | 0 | 0.77759 | -241.6864 | -237.7249 | -254.3812 | -300 | -300 | -300
0.77771 | -113.8866 | -113.8934 | -113.8944 | -113.8993 | -113.9104 | -113.9383 | 0 | 0.77771 | -240.0479 | -238.2073 | -242.1809 | -300 | -300 | -300
0.77783 | -113.7247 | -113.7315 | -113.7326 | -113.7374 | -113.7485 | -113.7765 | 0 | 0.77783 | -243.481 | -238.7732 | -236.2645 | -300 | -300 | -300
0.77795 | -113.5683 | -113.5751 | -113.5761 | -113.581 | -113.5921 | -113.6201 | 0 | 0.77795 | -272.2618 | -239.3984 | -234.7053 | -300 | -300 | -300
0.77808 | -113.4171 | -113.4239 | -113.4249 | -113.4297 | -113.4409 | -113.4689 | 0 | 0.77808 | -242.162 | -240.0585 | -235.7716 | -300 | -300 | -300
0.7782 | -113.2709 | -113.2777 | -113.2788 | -113.2836 | -113.2948 | -113.3228 | 0 | 0.7782 | -238.1099 | -240.7228 | -237.7539 | -300 | -300 | -300
0.77832 | -113.1298 | -113.1366 | -113.1376 | -113.1425 | -113.1537 | -113.1817 | 0 | 0.77832 | -238.5496 | -241.3522 | -239.864 | -300 | -300 | -300
0.77844 | -112.9934 | -113.0002 | -113.0013 | -113.0061 | -113.0173 | -113.0454 | 0 | 0.77844 | -244.4936 | -241.9008 | -242.0703 | -300 | -300 | -300
0.77856 | -112.8618 | -112.8686 | -112.8696 | -112.8745 | -112.8857 | -112.9137 | 0 | 0.77856 | -251.2849 | -242.3268 | -244.369 | -300 | -300 | -300
0.77869 | -112.7347 | -112.7415 | -112.7425 | -112.7474 | -112.7586 | -112.7867 | 0 | 0.77869 | -239.5858 | -242.6009 | -246.7816 | -300 | -300 | -300
0.77881 | -112.612 | -112.6188 | -112.6199 | -112.6248 | -112.636 | -112.6641 | 0 | 0.77881 | -237.1298 | -242.7088 | -249.3068 | -300 | -300 | -300
0.77893 | -112.4938 | -112.5006 | -112.5016 | -112.5065 | -112.5177 | -112.5459 | 0 | 0.77893 | -238.7682 | -242.6519 | -251.9666 | -300 | -300 | -300
0.77905 | -112.3797 | -112.3866 | -112.3876 | -112.3925 | -112.4037 | -112.4319 | 0 | 0.77905 | -247.0605 | -242.4488 | -254.7693 | -300 | -300 | -300
0.77917 | -112.2699 | -112.2767 | -112.2778 | -112.2827 | -112.2939 | -112.3221 | 0 | 0.77917 | -247.6872 | -242.1366 | -257.7332 | -300 | -300 | -300
0.7793 | -112.1641 | -112.1709 | -112.172 | -112.1769 | -112.1881 | -112.2163 | 0 | 0.7793 | -239.7182 | -241.7624 | -260.8797 | -300 | -300 | -300
0.77942 | -112.0623 | -112.0692 | -112.0702 | -112.0751 | -112.0864 | -112.1146 | 0 | 0.77942 | -238.804 | -241.3704 | -264.2225 | -290.2739 | -300 | -300
0.77954 | -111.9645 | -111.9713 | -111.9724 | -111.9773 | -111.9885 | -112.0168 | 0 | 0.77954 | -242.8328 | -240.9984 | -267.8078 | -272.1794 | -300 | -300
0.77966 | -111.8705 | -111.8773 | -111.8784 | -111.8833 | -111.8946 | -111.9228 | 0 | 0.77966 | -269.0354 | -240.6781 | -271.6579 | -271.7089 | -300 | -300
0.77979 | -111.7802 | -111.7871 | -111.7882 | -111.7931 | -111.8043 | -111.8326 | 0 | 0.77979 | -242.2302 | -240.4406 | -275.8112 | -275.8017 | -300 | -300
0.77991 | -111.6937 | -111.7006 | -111.7016 | -111.7066 | -111.7178 | -111.7461 | 0 | 0.77991 | -238.6414 | -240.3146 | -280.3301 | -280.3354 | -300 | -300
0.78003 | -111.6108 | -111.6177 | -111.6188 | -111.6237 | -111.635 | -111.6633 | 0 | 0.78003 | -239.3696 | -240.3224 | -285.2739 | -285.2781 | -300 | -300
0.78015 | -111.5316 | -111.5384 | -111.5395 | -111.5444 | -111.5557 | -111.5841 | 0 | 0.78015 | -244.6969 | -240.4834 | -290.7276 | -290.7146 | -300 | -300
0.78027 | -111.4558 | -111.4627 | -111.4638 | -111.4687 | -111.48 | -111.5084 | 0 | 0.78027 | -269.3641 | -240.823 | -296.8943 | -296.8577 | -300 | -300
0.7804 | -111.3836 | -111.3905 | -111.3916 | -111.3965 | -111.4078 | -111.4362 | 0 | 0.7804 | -246.8597 | -241.3748 | -300 | -300 | -300 | -300
0.78052 | -111.3148 | -111.3217 | -111.3228 | -111.3277 | -111.339 | -111.3674 | 0 | 0.78052 | -246.5289 | -242.1859 | -300 | -300 | -300 | -300
0.78064 | -111.2494 | -111.2563 | -111.2574 | -111.2623 | -111.2737 | -111.3021 | 0 | 0.78064 | -260.6066 | -243.3216 | -300 | -300 | -300 | -300
0.78076 | -111.1874 | -111.1943 | -111.1954 | -111.2003 | -111.2116 | -111.2401 | 0 | 0.78076 | -246.5436 | -244.889 | -300 | -300 | -300 | -300
0.78088 | -111.1287 | -111.1356 | -111.1367 | -111.1416 | -111.153 | -111.1814 | 0 | 0.78088 | -240.7724 | -247.0942 | -300 | -300 | -300 | -300
0.78101 | -111.0732 | -111.0801 | -111.0812 | -111.0862 | -111.0975 | -111.126 | 0 | 0.78101 | -240.0679 | -250.4024 | -300 | -300 | -300 | -300
0.78113 | -111.021 | -111.028 | -111.0291 | -111.034 | -111.0454 | -111.0739 | 0 | 0.78113 | -243.9074 | -256.2894 | -300 | -300 | -300 | -300
0.78125 | -110.9721 | -110.979 | -110.9801 | -110.985 | -110.9964 | -111.0249 | 0 | 0.78125 | -300 | -300 | -300 | -300 | -300 | -300
0.78137 | -110.9263 | -110.9332 | -110.9343 | -110.9393 | -110.9507 | -110.9792 | 0 | 0.78137 | -243.9666 | -256.2593 | -300 | -300 | -300 | -300
0.78149 | -110.8837 | -110.8906 | -110.8917 | -110.8967 | -110.908 | -110.9366 | 0 | 0.78149 | -240.1863 | -250.3415 | -300 | -300 | -300 | -300
0.78162 | -110.8442 | -110.8511 | -110.8522 | -110.8572 | -110.8686 | -110.8971 | 0 | 0.78162 | -240.9502 | -247.0039 | -300 | -300 | -300 | -300
0.78174 | -110.8078 | -110.8147 | -110.8158 | -110.8208 | -110.8322 | -110.8608 | 0 | 0.78174 | -246.7807 | -244.7685 | -300 | -300 | -300 | -300
0.78186 | -110.7745 | -110.7814 | -110.7826 | -110.7875 | -110.7989 | -110.8276 | 0 | 0.78186 | -260.9042 | -243.1714 | -300 | -300 | -300 | -300
0.78198 | -110.7443 | -110.7512 | -110.7524 | -110.7573 | -110.7688 | -110.7974 | 0 | 0.78198 | -246.8865 | -242.0052 | -300 | -300 | -300 | -300
0.7821 | -110.7171 | -110.7241 | -110.7252 | -110.7302 | -110.7416 | -110.7703 | 0 | 0.7821 | -247.278 | -241.1643 | -300 | -300 | -300 | -300
0.78223 | -110.693 | -110.7 | -110.7011 | -110.7061 | -110.7175 | -110.7462 | 0 | 0.78223 | -269.8416 | -240.5822 | -296.5059 | -296.6044 | -300 | -300
0.78235 | -110.6719 | -110.6789 | -110.68 | -110.685 | -110.6964 | -110.7251 | 0 | 0.78235 | -245.2381 | -240.2129 | -290.4567 | -290.455 | -300 | -300
0.78247 | -110.6538 | -110.6608 | -110.6619 | -110.6669 | -110.6784 | -110.7071 | 0 | 0.78247 | -239.9727 | -240.0213 | -284.9663 | -284.9805 | -300 | -300
0.78259 | -110.6387 | -110.6457 | -110.6468 | -110.6518 | -110.6633 | -110.692 | 0 | 0.78259 | -239.3075 | -239.9838 | -279.9987 | -279.9868 | -300 | -300
0.78271 | -110.6267 | -110.6336 | -110.6348 | -110.6398 | -110.6512 | -110.68 | 0 | 0.78271 | -242.96 | -240.08 | -275.4425 | -275.4468 | -300 | -300
0.78284 | -110.6176 | -110.6245 | -110.6257 | -110.6307 | -110.6421 | -110.6709 | 0 | 0.78284 | -269.8246 | -240.287 | -271.2589 | -271.3118 | -300 | -300
0.78296 | -110.6114 | -110.6184 | -110.6196 | -110.6246 | -110.6361 | -110.6648 | 0 | 0.78296 | -243.6922 | -240.577 | -267.3891 | -271.757 | -300 | -300
0.78308 | -110.6083 | -110.6153 | -110.6164 | -110.6214 | -110.6329 | -110.6617 | 0 | 0.78308 | -239.7301 | -240.9195 | -263.7726 | -289.8051 | -300 | -300
0.7832 | -110.6082 | -110.6151 | -110.6163 | -110.6213 | -110.6328 | -110.6616 | 0 | 0.7832 | -240.7117 | -241.2812 | -260.3972 | -300 | -300 | -300
0.78333 | -110.611 | -110.618 | -110.6191 | -110.6241 | -110.6356 | -110.6645 | 0 | 0.78333 | -248.7494 | -241.6252 | -257.221 | -300 | -300 | -300
0.78345 | -110.6168 | -110.6238 | -110.6249 | -110.6299 | -110.6415 | -110.6703 | 0 | 0.78345 | -248.1932 | -241.907 | -254.2269 | -300 | -300 | -300
0.78357 | -110.6256 | -110.6326 | -110.6337 | -110.6388 | -110.6503 | -110.6792 | 0 | 0.78357 | -239.9711 | -242.0804 | -251.3954 | -300 | -300 | -300
0.78369 | -110.6374 | -110.6444 | -110.6455 | -110.6505 | -110.6621 | -110.691 | 0 | 0.78369 | -238.4052 | -242.107 | -248.705 | -300 | -300 | -300
0.78381 | -110.6521 | -110.6592 | -110.6603 | -110.6653 | -110.6769 | -110.7058 | 0 | 0.78381 | -240.9349 | -241.9691 | -246.1497 | -300 | -300 | -300
0.78394 | -110.6699 | -110.6769 | -110.6781 | -110.6831 | -110.6947 | -110.7236 | 0 | 0.78394 | -252.7089 | -241.6649 | -243.707 | -300 | -300 | -300
0.78406 | -110.6907 | -110.6978 | -110.6989 | -110.704 | -110.7155 | -110.7445 | 0 | 0.78406 | -245.995 | -241.2089 | -241.3784 | -300 | -300 | -300
0.78418 | -110.7146 | -110.7216 | -110.7228 | -110.7278 | -110.7394 | -110.7684 | 0 | 0.78418 | -240.1293 | -240.6301 | -239.1418 | -300 | -300 | -300
0.7843 | -110.7414 | -110.7485 | -110.7496 | -110.7547 | -110.7663 | -110.7953 | 0 | 0.7843 | -239.7701 | -239.9707 | -237.0015 | -300 | -300 | -300
0.78442 | -110.7714 | -110.7784 | -110.7796 | -110.7846 | -110.7962 | -110.8252 | 0 | 0.78442 | -243.9042 | -239.2761 | -234.9894 | -300 | -300 | -300
0.78455 | -110.8044 | -110.8114 | -110.8126 | -110.8177 | -110.8293 | -110.8583 | 0 | 0.78455 | -274.1027 | -238.5861 | -233.8928 | -300 | -300 | -300
0.78467 | -110.8405 | -110.8476 | -110.8487 | -110.8538 | -110.8654 | -110.8945 | 0 | 0.78467 | -245.3927 | -237.9306 | -235.4219 | -300 | -300 | -300
0.78479 | -110.8798 | -110.8868 | -110.888 | -110.893 | -110.9047 | -110.9337 | 0 | 0.78479 | -242.0484 | -237.3349 | -241.3083 | -300 | -300 | -300
0.78491 | -110.9221 | -110.9292 | -110.9304 | -110.9354 | -110.9471 | -110.9762 | 0 | 0.78491 | -243.7772 | -236.8222 | -253.4783 | -300 | -300 | -300
0.78503 | -110.9677 | -110.9748 | -110.9759 | -110.981 | -110.9926 | -111.0217 | 0 | 0.78503 | -253.8359 | -236.4124 | -276.077 | -300 | -300 | -300
0.78516 | -111.0164 | -111.0235 | -111.0247 | -111.0298 | -111.0414 | -111.0705 | 0 | 0.78516 | -249.8822 | -236.1182 | -300 | -300 | -300 | -300
0.78528 | -111.0684 | -111.0755 | -111.0767 | -111.0818 | -111.0934 | -111.1226 | 0 | 0.78528 | -243.2814 | -235.9481 | -300 | -300 | -300 | -300
0.7854 | -111.1237 | -111.1307 | -111.1319 | -111.137 | -111.1487 | -111.1778 | 0 | 0.7854 | -242.5415 | -235.9123 | -300 | -300 | -300 | -300
0.78552 | -111.1822 | -111.1893 | -111.1905 | -111.1956 | -111.2072 | -111.2364 | 0 | 0.78552 | -245.8243 | -236.0254 | -300 | -300 | -300 | -300
0.78564 | -111.2441 | -111.2512 | -111.2524 | -111.2575 | -111.2691 | -111.2983 | 0 | 0.78564 | -258.0447 | -236.3004 | -300 | -300 | -300 | -300
0.78577 | -111.3093 | -111.3164 | -111.3176 | -111.3227 | -111.3344 | -111.3636 | 0 | 0.78577 | -253.5292 | -236.7493 | -300 | -300 | -300 | -300
0.78589 | -111.378 | -111.3851 | -111.3863 | -111.3914 | -111.4031 | -111.4324 | 0 | 0.78589 | -249.4186 | -237.3846 | -300 | -300 | -300 | -300
0.78601 | -111.4502 | -111.4573 | -111.4585 | -111.4636 | -111.4753 | -111.5045 | 0 | 0.78601 | -253.3857 | -238.2289 | -300 | -300 | -300 | -300
0.78613 | -111.5258 | -111.5329 | -111.5341 | -111.5392 | -111.5509 | -111.5802 | 0 | 0.78613 | -262.1565 | -239.31 | -300 | -300 | -300 | -300
0.78625 | -111.6051 | -111.6122 | -111.6134 | -111.6185 | -111.6302 | -111.6595 | 0 | 0.78625 | -248.4183 | -240.6596 | -300 | -300 | -300 | -300
0.78638 | -111.6879 | -111.6951 | -111.6963 | -111.7014 | -111.7131 | -111.7424 | 0 | 0.78638 | -245.3709 | -242.3132 | -300 | -300 | -300 | -300
0.7865 | -111.7745 | -111.7816 | -111.7828 | -111.7879 | -111.7997 | -111.829 | 0 | 0.7865 | -246.2508 | -244.3172 | -300 | -300 | -300 | -300
0.78662 | -111.8648 | -111.8719 | -111.8731 | -111.8782 | -111.89 | -111.9194 | 0 | 0.78662 | -251.5582 | -246.7255 | -300 | -300 | -300 | -300
0.78674 | -111.9589 | -111.966 | -111.9672 | -111.9724 | -111.9841 | -112.0135 | 0 | 0.78674 | -284.5774 | -249.5722 | -300 | -300 | -300 | -300
0.78687 | -112.0569 | -112.0641 | -112.0653 | -112.0704 | -112.0821 | -112.1116 | 0 | 0.78687 | -254.6701 | -252.7828 | -300 | -300 | -300 | -300
0.78699 | -112.1589 | -112.166 | -112.1672 | -112.1724 | -112.1841 | -112.2136 | 0 | 0.78699 | -254.4997 | -255.9447 | -300 | -300 | -300 | -300
0.78711 | -112.2649 | -112.2721 | -112.2733 | -112.2784 | -112.2902 | -112.3196 | 0 | 0.78711 | -271.1735 | -257.9248 | -300 | -300 | -300 | -300
0.78723 | -112.3751 | -112.3822 | -112.3835 | -112.3886 | -112.4004 | -112.4299 | 0 | 0.78723 | -253.9141 | -257.401 | -300 | -300 | -300 | -300
0.78735 | -112.4895 | -112.4966 | -112.4979 | -112.503 | -112.5148 | -112.5443 | 0 | 0.78735 | -248.6614 | -254.7056 | -300 | -300 | -300 | -300
0.78748 | -112.6082 | -112.6154 | -112.6166 | -112.6217 | -112.6335 | -112.663 | 0 | 0.78748 | -248.4873 | -251.3014 | -300 | -300 | -300 | -300
0.7876 | -112.7313 | -112.7385 | -112.7397 | -112.7449 | -112.7567 | -112.7862 | 0 | 0.7876 | -253.7561 | -248.1206 | -300 | -300 | -300 | -300
0.78772 | -112.859 | -112.8662 | -112.8674 | -112.8726 | -112.8844 | -112.914 | 0 | 0.78772 | -262.2862 | -245.5761 | -300 | -300 | -300 | -300
0.78784 | -112.9914 | -112.9986 | -112.9998 | -113.005 | -113.0168 | -113.0464 | 0 | 0.78784 | -249.1061 | -243.9143 | -300 | -300 | -300 | -300
0.78796 | -113.1285 | -113.1357 | -113.1369 | -113.1421 | -113.1539 | -113.1835 | 0 | 0.78796 | -245.9719 | -243.3447 | -300 | -300 | -300 | -300
0.78809 | -113.2706 | -113.2778 | -113.279 | -113.2842 | -113.296 | -113.3256 | 0 | 0.78809 | -246.3877 | -244.0589 | -300 | -300 | -300 | -300
0.78821 | -113.4177 | -113.4249 | -113.4261 | -113.4313 | -113.4432 | -113.4728 | 0 | 0.78821 | -250.2876 | -246.2427 | -300 | -300 | -300 | -300
0.78833 | -113.5701 | -113.5773 | -113.5785 | -113.5837 | -113.5955 | -113.6252 | 0 | 0.78833 | -262.8782 | -250.0985 | -300 | -300 | -300 | -300
0.78845 | -113.7278 | -113.735 | -113.7362 | -113.7414 | -113.7533 | -113.7829 | 0 | 0.78845 | -258.7571 | -255.8873 | -300 | -300 | -300 | -300
0.78857 | -113.8911 | -113.8983 | -113.8995 | -113.9047 | -113.9166 | -113.9463 | 0 | 0.78857 | -254.903 | -263.9948 | -300 | -300 | -300 | -300
0.7887 | -114.0601 | -114.0673 | -114.0686 | -114.0738 | -114.0856 | -114.1154 | 0 | 0.7887 | -259.2623 | -275.0596 | -300 | -300 | -300 | -300
0.78882 | -114.2351 | -114.2423 | -114.2436 | -114.2488 | -114.2606 | -114.2904 | 0 | 0.78882 | -266.533 | -290.3372 | -300 | -300 | -300 | -300
0.78894 | -114.4163 | -114.4235 | -114.4247 | -114.4299 | -114.4418 | -114.4716 | 0 | 0.78894 | -253.7886 | -300 | -300 | -300 | -300 | -300
0.78906 | -114.6038 | -114.6111 | -114.6123 | -114.6175 | -114.6294 | -114.6592 | 0 | 0.78906 | -250.8313 | -300 | -300 | -300 | -300 | -300
0.78918 | -114.798 | -114.8053 | -114.8065 | -114.8117 | -114.8236 | -114.8534 | 0 | 0.78918 | -251.62 | -300 | -300 | -300 | -300 | -300
0.78931 | -114.9992 | -115.0064 | -115.0077 | -115.0129 | -115.0248 | -115.0546 | 0 | 0.78931 | -256.543 | -300 | -300 | -300 | -300 | -300
0.78943 | -115.2076 | -115.2148 | -115.2161 | -115.2213 | -115.2332 | -115.263 | 0 | 0.78943 | -287.6963 | -300 | -300 | -300 | -300 | -300
0.78955 | -115.4235 | -115.4307 | -115.432 | -115.4372 | -115.4491 | -115.479 | 0 | 0.78955 | -259.3894 | -300 | -300 | -300 | -300 | -300
0.78967 | -115.6473 | -115.6546 | -115.6558 | -115.661 | -115.673 | -115.7029 | 0 | 0.78967 | -256.8433 | -300 | -300 | -300 | -300 | -300
0.78979 | -115.8794 | -115.8866 | -115.8879 | -115.8931 | -115.9051 | -115.935 | 0 | 0.78979 | -259.7417 | -300 | -300 | -300 | -300 | -300
0.78992 | -116.1202 | -116.1274 | -116.1287 | -116.1339 | -116.1459 | -116.1758 | 0 | 0.78992 | -275.3278 | -300 | -300 | -300 | -300 | -300
0.79004 | -116.3701 | -116.3773 | -116.3786 | -116.3838 | -116.3958 | -116.4257 | 0 | 0.79004 | -263.4771 | -300 | -300 | -300 | -300 | -300
0.79016 | -116.6296 | -116.6369 | -116.6381 | -116.6434 | -116.6553 | -116.6853 | 0 | 0.79016 | -259.0406 | -300 | -300 | -300 | -300 | -300
0.79028 | -116.8993 | -116.9066 | -116.9078 | -116.9131 | -116.9251 | -116.955 | 0 | 0.79028 | -259.6167 | -300 | -300 | -300 | -300 | -300
0.79041 | -117.1797 | -117.187 | -117.1883 | -117.1935 | -117.2055 | -117.2355 | 0 | 0.79041 | -264.4219 | -300 | -300 | -300 | -300 | -300
0.79053 | -117.4716 | -117.4789 | -117.4802 | -117.4854 | -117.4974 | -117.5275 | 0 | 0.79053 | -281.8586 | -300 | -300 | -300 | -300 | -300
0.79065 | -117.7757 | -117.783 | -117.7842 | -117.7895 | -117.8015 | -117.8315 | 0 | 0.79065 | -272.37 | -300 | -300 | -300 | -300 | -300
0.79077 | -118.0927 | -118.1 | -118.1013 | -118.1065 | -118.1185 | -118.1486 | 0 | 0.79077 | -272.164 | -300 | -300 | -300 | -300 | -300
0.79089 | -118.4236 | -118.4309 | -118.4322 | -118.4374 | -118.4495 | -118.4795 | 0 | 0.79089 | -300 | -300 | -300 | -300 | -300 | -300
0.79102 | -118.7694 | -118.7767 | -118.778 | -118.7833 | -118.7953 | -118.8254 | 0 | 0.79102 | -271.217 | -300 | -300 | -300 | -300 | -300
0.79114 | -119.1313 | -119.1386 | -119.1399 | -119.1451 | -119.1572 | -119.1873 | 0 | 0.79114 | -267.7572 | -300 | -300 | -300 | -300 | -300
0.79126 | -119.5105 | -119.5178 | -119.5191 | -119.5244 | -119.5364 | -119.5665 | 0 | 0.79126 | -270.3106 | -300 | -300 | -300 | -300 | -300
0.79138 | -119.9085 | -119.9159 | -119.9171 | -119.9224 | -119.9345 | -119.9646 | 0 | 0.79138 | -295.3958 | -300 | -300 | -300 | -300 | -300
0.7915 | -120.3271 | -120.3345 | -120.3358 | -120.341 | -120.3531 | -120.3833 | 0 | 0.7915 | -270.3856 | -300 | -300 | -300 | -300 | -300
0.79163 | -120.7682 | -120.7756 | -120.7769 | -120.7821 | -120.7942 | -120.8244 | 0 | 0.79163 | -266.1607 | -300 | -300 | -300 | -300 | -300
0.79175 | -121.2341 | -121.2414 | -121.2427 | -121.248 | -121.2601 | -121.2903 | 0 | 0.79175 | -266.5878 | -300 | -300 | -300 | -300 | -300
0.79187 | -121.7274 | -121.7347 | -121.736 | -121.7413 | -121.7534 | -121.7836 | 0 | 0.79187 | -271.6503 | -300 | -300 | -300 | -300 | -300
0.79199 | -122.2512 | -122.2586 | -122.2599 | -122.2652 | -122.2773 | -122.3075 | 0 | 0.79199 | -299.9501 | -300 | -300 | -300 | -300 | -300
0.79211 | -122.8094 | -122.8167 | -122.818 | -122.8233 | -122.8354 | -122.8657 | 0 | 0.79211 | -273.476 | -300 | -300 | -300 | -300 | -300
0.79224 | -123.4063 | -123.4136 | -123.4149 | -123.4202 | -123.4324 | -123.4627 | 0 | 0.79224 | -271.7214 | -300 | -300 | -300 | -300 | -300
0.79236 | -124.0475 | -124.0548 | -124.0561 | -124.0614 | -124.0736 | -124.1039 | 0 | 0.79236 | -276.1164 | -295.4572 | -300 | -300 | -300 | -300
0.79248 | -124.7397 | -124.7471 | -124.7484 | -124.7537 | -124.7658 | -124.7962 | 0 | 0.79248 | -293.6811 | -299.2113 | -300 | -300 | -300 | -300
0.7926 | -125.4915 | -125.4988 | -125.5002 | -125.5055 | -125.5176 | -125.548 | 0 | 0.7926 | -275.3825 | -295.4579 | -300 | -300 | -300 | -300
0.79272 | -126.3137 | -126.3211 | -126.3224 | -126.3277 | -126.3398 | -126.3702 | 0 | 0.79272 | -273.1974 | -295.0111 | -300 | -300 | -300 | -300
0.79285 | -127.2206 | -127.228 | -127.2293 | -127.2346 | -127.2468 | -127.2772 | 0 | 0.79285 | -276.1005 | -292.1573 | -300 | -300 | -300 | -300
0.79297 | -128.2314 | -128.2388 | -128.2401 | -128.2455 | -128.2576 | -128.2881 | 0 | 0.79297 | -290.5016 | -286.3822 | -300 | -300 | -300 | -300
0.79309 | -129.3728 | -129.3802 | -129.3816 | -129.3869 | -129.3991 | -129.4295 | 0 | 0.79309 | -280.8553 | -300 | -300 | -300 | -300 | -300
0.79321 | -130.6835 | -130.6909 | -130.6922 | -130.6975 | -130.7097 | -130.7402 | 0 | 0.79321 | -276.5348 | -290.3732 | -299.2253 | -300 | -300 | -300
0.79333 | -132.2224 | -132.2298 | -132.2312 | -132.2365 | -132.2487 | -132.2792 | 0 | 0.79333 | -277.7152 | -298.4043 | -285.2983 | -300 | -300 | -300
0.79346 | -134.0867 | -134.0941 | -134.0954 | -134.1008 | -134.113 | -134.1435 | 0 | 0.79346 | -284.4811 | -281.7562 | -279.1077 | -300 | -300 | -300
0.79358 | -136.4528 | -136.4603 | -136.4616 | -136.4669 | -136.4791 | -136.5097 | 0 | 0.79358 | -295.5923 | -284.4331 | -278.7062 | -300 | -300 | -300
0.7937 | -139.6981 | -139.7055 | -139.7068 | -139.7122 | -139.7244 | -139.7549 | 0 | 0.7937 | -284.4481 | -289.0024 | -282.3301 | -300 | -300 | -300
0.79382 | -144.9035 | -144.911 | -144.9123 | -144.9177 | -144.9299 | -144.9604 | 0 | 0.79382 | -284.8547 | -283.9157 | -287.5796 | -300 | -300 | -300
0.79395 | -159.6332 | -159.6407 | -159.642 | -159.6474 | -159.6596 | -159.6902 | 0 | 0.79395 | -293.2946 | -300 | -289.6266 | -300 | -300 | -300
0.79407 | -148.9379 | -148.9454 | -148.9467 | -148.9521 | -148.9643 | -148.9949 | 0 | 0.79407 | -294.1704 | -289.8062 | -285.646 | -300 | -300 | -300
0.79419 | -141.764 | -141.7715 | -141.7728 | -141.7782 | -141.7904 | -141.821 | 0 | 0.79419 | -287.2209 | -286.6666 | -280.5366 | -300 | -300 | -300
0.79431 | -137.91 | -137.9174 | -137.9188 | -137.9242 | -137.9364 | -137.9671 | 0 | 0.79431 | -287.5423 | -280.406 | -276.5075 | -300 | -300 | -300
0.79443 | -135.2659 | -135.2733 | -135.2747 | -135.28 | -135.2923 | -135.323 | 0 | 0.79443 | -293.066 | -297.2373 | -273.6637 | -300 | -300 | -300
0.79456 | -133.2551 | -133.2625 | -133.2639 | -133.2693 | -133.2815 | -133.3122 | 0 | 0.79456 | -300 | -284.3429 | -271.7932 | -300 | -300 | -300
0.79468 | -131.6352 | -131.6427 | -131.644 | -131.6494 | -131.6617 | -131.6924 | 0 | 0.79468 | -298.3523 | -292.9567 | -270.6994 | -300 | -300 | -300
0.7948 | -130.2811 | -130.2886 | -130.2899 | -130.2953 | -130.3076 | -130.3383 | 0 | 0.7948 | -298.7602 | -277.3896 | -270.2767 | -300 | -300 | -300
0.79492 | -129.1196 | -129.1271 | -129.1284 | -129.1338 | -129.1461 | -129.1769 | 0 | 0.79492 | -300 | -284.6704 | -270.4228 | -300 | -300 | -300
0.79504 | -128.1043 | -128.1118 | -128.1132 | -128.1186 | -128.1309 | -128.1616 | 0 | 0.79504 | -300 | -278.5292 | -271.0413 | -288.261 | -300 | -300
0.79517 | -127.2039 | -127.2114 | -127.2127 | -127.2181 | -127.2304 | -127.2612 | 0 | 0.79517 | -300 | -280.115 | -272.0652 | -270.1649 | -300 | -300
0.79529 | -126.3961 | -126.4036 | -126.405 | -126.4104 | -126.4227 | -126.4535 | 0 | 0.79529 | -300 | -278.5544 | -273.324 | -269.688 | -300 | -300
0.79541 | -125.6648 | -125.6723 | -125.6736 | -125.679 | -125.6914 | -125.7222 | 0 | 0.79541 | -300 | -274.748 | -274.6015 | -273.7928 | -300 | -300
0.79553 | -124.9976 | -125.0051 | -125.0065 | -125.0119 | -125.0243 | -125.0551 | 0 | 0.79553 | -300 | -287.247 | -275.616 | -278.2981 | -300 | -300
0.79565 | -124.3852 | -124.3927 | -124.3941 | -124.3995 | -124.4118 | -124.4427 | 0 | 0.79565 | -300 | -272.9337 | -276.1055 | -283.2653 | -300 | -300
0.79578 | -123.82 | -123.8275 | -123.8289 | -123.8343 | -123.8466 | -123.8775 | 0 | 0.79578 | -300 | -282.6641 | -275.9979 | -288.7179 | -300 | -300
0.7959 | -123.296 | -123.3035 | -123.3048 | -123.3103 | -123.3226 | -123.3535 | 0 | 0.7959 | -300 | -275.1516 | -275.4728 | -294.8296 | -300 | -300
0.79602 | -122.8083 | -122.8158 | -122.8171 | -122.8226 | -122.8349 | -122.8659 | 0 | 0.79602 | -300 | -278.0831 | -274.8366 | -300 | -300 | -300
0.79614 | -122.3528 | -122.3603 | -122.3617 | -122.3671 | -122.3795 | -122.4104 | 0 | 0.79614 | -300 | -277.2974 | -274.3728 | -300 | -300 | -300
0.79626 | -121.9262 | -121.9337 | -121.9351 | -121.9406 | -121.9529 | -121.9839 | 0 | 0.79626 | -300 | -274.2608 | -274.3234 | -300 | -300 | -300
0.79639 | -121.5257 | -121.5332 | -121.5346 | -121.54 | -121.5524 | -121.5834 | 0 | 0.79639 | -300 | -300 | -274.8754 | -300 | -300 | -300
0.79651 | -121.1487 | -121.1563 | -121.1576 | -121.1631 | -121.1755 | -121.2065 | 0 | 0.79651 | -300 | -281.0909 | -276.2734 | -300 | -300 | -300
0.79663 | -120.7933 | -120.8008 | -120.8022 | -120.8076 | -120.8201 | -120.8511 | 0 | 0.79663 | -300 | -280.9407 | -278.9999 | -300 | -300 | -300
0.79675 | -120.4575 | -120.4651 | -120.4665 | -120.4719 | -120.4843 | -120.5154 | 0 | 0.79675 | -300 | -274.2923 | -284.533 | -300 | -300 | -300
0.79688 | -120.1399 | -120.1475 | -120.1489 | -120.1543 | -120.1668 | -120.1978 | 0 | 0.79688 | -300 | -300 | -300 | -300 | -300 | -300
0.797 | -119.8391 | -119.8467 | -119.8481 | -119.8535 | -119.866 | -119.897 | 0 | 0.797 | -292.3557 | -274.0761 | -284.5129 | -300 | -300 | -300
0.79712 | -119.5538 | -119.5614 | -119.5628 | -119.5683 | -119.5807 | -119.6118 | 0 | 0.79712 | -274.5958 | -280.494 | -278.9476 | -300 | -300 | -300
0.79724 | -119.2831 | -119.2906 | -119.292 | -119.2975 | -119.3099 | -119.3411 | 0 | 0.79724 | -262.0577 | -280.446 | -276.1777 | -300 | -300 | -300
0.79736 | -119.0258 | -119.0334 | -119.0348 | -119.0402 | -119.0527 | -119.0838 | 0 | 0.79736 | -252.121 | -300 | -274.7385 | -300 | -300 | -300
0.79749 | -118.7812 | -118.7888 | -118.7902 | -118.7957 | -118.8082 | -118.8393 | 0 | 0.79749 | -243.8995 | -273.1939 | -274.1604 | -300 | -300 | -300
0.79761 | -118.5486 | -118.5562 | -118.5576 | -118.5631 | -118.5756 | -118.6067 | 0 | 0.79761 | -236.948 | -275.9985 | -274.1707 | -300 | -300 | -300
0.79773 | -118.3272 | -118.3348 | -118.3362 | -118.3417 | -118.3542 | -118.3854 | 0 | 0.79773 | -231.0059 | -276.5606 | -274.6015 | -300 | -300 | -300
0.79785 | -118.1165 | -118.1241 | -118.1255 | -118.1309 | -118.1434 | -118.1747 | 0 | 0.79785 | -225.9025 | -273.4069 | -275.1963 | -294.5977 | -300 | -300
0.79797 | -117.9158 | -117.9234 | -117.9248 | -117.9303 | -117.9428 | -117.974 | 0 | 0.79797 | -221.5191 | -280.6924 | -275.6958 | -288.4103 | -300 | -300
0.7981 | -117.7246 | -117.7322 | -117.7337 | -117.7391 | -117.7517 | -117.7829 | 0 | 0.7981 | -217.7687 | -270.7205 | -275.7781 | -282.919 | -300 | -300
0.79822 | -117.5426 | -117.5502 | -117.5516 | -117.5571 | -117.5696 | -117.6009 | 0 | 0.79822 | -214.585 | -284.8437 | -275.2493 | -277.9325 | -300 | -300
0.79834 | -117.3693 | -117.3769 | -117.3783 | -117.3838 | -117.3963 | -117.4276 | 0 | 0.79834 | -211.9157 | -272.0449 | -274.1968 | -273.3881 | -300 | -300
0.79846 | -117.2042 | -117.2118 | -117.2132 | -117.2187 | -117.2313 | -117.2626 | 0 | 0.79846 | -209.7188 | -275.6171 | -272.8785 | -269.2487 | -300 | -300
0.79858 | -117.0471 | -117.0547 | -117.0561 | -117.0616 | -117.0742 | -117.1055 | 0 | 0.79858 | -207.9587 | -276.8795 | -271.6004 | -269.6951 | -300 | -300
0.79871 | -116.8976 | -116.9052 | -116.9067 | -116.9122 | -116.9247 | -116.9561 | 0 | 0.79871 | -206.605 | -275.0365 | -270.5379 | -287.7601 | -300 | -300
0.79883 | -116.7554 | -116.7631 | -116.7645 | -116.77 | -116.7826 | -116.814 | 0 | 0.79883 | -205.6298 | -280.9182 | -269.8819 | -300 | -300 | -300
0.79895 | -116.6203 | -116.628 | -116.6294 | -116.6349 | -116.6475 | -116.6789 | 0 | 0.79895 | -205.007 | -273.3324 | -269.7037 | -300 | -300 | -300
0.79907 | -116.492 | -116.4997 | -116.5011 | -116.5066 | -116.5192 | -116.5506 | 0 | 0.79907 | -204.7109 | -288.561 | -270.0989 | -300 | -300 | -300
0.79919 | -116.3703 | -116.3779 | -116.3793 | -116.3849 | -116.3975 | -116.4289 | 0 | 0.79919 | -204.7147 | -279.6835 | -271.1504 | -300 | -300 | -300
0.79932 | -116.2549 | -116.2625 | -116.264 | -116.2695 | -116.2821 | -116.3135 | 0 | 0.79932 | -204.9902 | -292.1566 | -272.9829 | -300 | -300 | -300
0.79944 | -116.1456 | -116.1533 | -116.1547 | -116.1603 | -116.1729 | -116.2043 | 0 | 0.79944 | -205.5065 | -275.073 | -275.8018 | -300 | -300 | -300
0.79956 | -116.0423 | -116.05 | -116.0514 | -116.057 | -116.0696 | -116.1011 | 0 | 0.79956 | -206.2298 | -280.9431 | -279.8174 | -300 | -300 | -300
0.79968 | -115.9449 | -115.9525 | -115.954 | -115.9595 | -115.9721 | -116.0037 | 0 | 0.79968 | -207.1231 | -283.7458 | -284.8763 | -300 | -300 | -300
0.7998 | -115.853 | -115.8607 | -115.8621 | -115.8677 | -115.8803 | -115.9119 | 0 | 0.7998 | -208.1453 | -300 | -288.832 | -300 | -300 | -300
0.79993 | -115.7667 | -115.7744 | -115.7758 | -115.7814 | -115.794 | -115.8255 | 0 | 0.79993 | -209.2512 | -277.0485 | -286.7735 | -300 | -300 | -300
0.80005 | -115.6857 | -115.6934 | -115.6948 | -115.7004 | -115.713 | -115.7446 | 0 | 0.80005 | -210.3893 | -281.7698 | -281.481 | -300 | -300 | -300
0.80017 | -115.6099 | -115.6176 | -115.6191 | -115.6246 | -115.6373 | -115.6689 | 0 | 0.80017 | -211.4997 | -276.7358 | -277.8065 | -300 | -300 | -300
0.80029 | -115.5393 | -115.547 | -115.5484 | -115.554 | -115.5666 | -115.5983 | 0 | 0.80029 | -212.5121 | -273.6065 | -278.1679 | -300 | -300 | -300
0.80042 | -115.4736 | -115.4813 | -115.4828 | -115.4883 | -115.501 | -115.5326 | 0 | 0.80042 | -213.3468 | -289.6121 | -284.3138 | -300 | -300 | -300
0.80054 | -115.4129 | -115.4206 | -115.422 | -115.4276 | -115.4403 | -115.4719 | 0 | 0.80054 | -213.9231 | -281.2432 | -298.3944 | -300 | -300 | -300
0.80066 | -115.3569 | -115.3646 | -115.3661 | -115.3717 | -115.3844 | -115.416 | 0 | 0.80066 | -214.1754 | -292.3055 | -300 | -300 | -300 | -300
0.80078 | -115.3057 | -115.3134 | -115.3149 | -115.3205 | -115.3332 | -115.3649 | 0 | 0.80078 | -214.0734 | -276.1562 | -300 | -300 | -300 | -300
0.8009 | -115.2591 | -115.2669 | -115.2683 | -115.2739 | -115.2866 | -115.3183 | 0 | 0.8009 | -213.6324 | -281.3394 | -300 | -300 | -300 | -300
0.80103 | -115.2171 | -115.2249 | -115.2263 | -115.2319 | -115.2446 | -115.2764 | 0 | 0.80103 | -212.9076 | -283.6012 | -300 | -300 | -300 | -300
0.80115 | -115.1796 | -115.1874 | -115.1888 | -115.1944 | -115.2071 | -115.2389 | 0 | 0.80115 | -211.975 | -283.337 | -300 | -300 | -300 | -300
0.80127 | -115.1466 | -115.1543 | -115.1558 | -115.1614 | -115.1741 | -115.2059 | 0 | 0.80127 | -210.912 | -286.4494 | -300 | -300 | -300 | -300
0.80139 | -115.1179 | -115.1256 | -115.1271 | -115.1327 | -115.1454 | -115.1772 | 0 | 0.80139 | -209.7841 | -281.9074 | -300 | -300 | -300 | -300
0.80151 | -115.0935 | -115.1013 | -115.1027 | -115.1083 | -115.1211 | -115.1529 | 0 | 0.80151 | -208.6412 | -300 | -300 | -300 | -300 | -300
0.80164 | -115.0734 | -115.0812 | -115.0827 | -115.0883 | -115.101 | -115.1329 | 0 | 0.80164 | -207.518 | -292.8794 | -300 | -300 | -300 | -300
0.80176 | -115.0576 | -115.0654 | -115.0668 | -115.0725 | -115.0852 | -115.1171 | 0 | 0.80176 | -206.4369 | -291.166 | -300 | -300 | -300 | -300
0.80188 | -115.046 | -115.0537 | -115.0552 | -115.0608 | -115.0736 | -115.1055 | 0 | 0.80188 | -205.4114 | -289.4907 | -300 | -300 | -300 | -300
0.802 | -115.0385 | -115.0463 | -115.0478 | -115.0534 | -115.0662 | -115.0981 | 0 | 0.802 | -204.4483 | -288.597 | -300 | -300 | -300 | -300
0.80212 | -115.0352 | -115.043 | -115.0444 | -115.0501 | -115.0628 | -115.0948 | 0 | 0.80212 | -203.5503 | -283.803 | -300 | -300 | -300 | -300
0.80225 | -115.036 | -115.0437 | -115.0452 | -115.0509 | -115.0636 | -115.0956 | 0 | 0.80225 | -202.7175 | -300 | -300 | -300 | -300 | -300
0.80237 | -115.0408 | -115.0486 | -115.0501 | -115.0557 | -115.0685 | -115.1005 | 0 | 0.80237 | -201.9485 | -286.7654 | -300 | -300 | -300 | -300
0.80249 | -115.0498 | -115.0576 | -115.0591 | -115.0647 | -115.0775 | -115.1095 | 0 | 0.80249 | -201.2416 | -300 | -300 | -300 | -300 | -300
0.80261 | -115.0628 | -115.0706 | -115.0721 | -115.0777 | -115.0905 | -115.1225 | 0 | 0.80261 | -200.5949 | -285.7618 | -300 | -300 | -300 | -300
0.80273 | -115.0798 | -115.0876 | -115.0891 | -115.0948 | -115.1076 | -115.1396 | 0 | 0.80273 | -200.0067 | -300 | -300 | -300 | -300 | -300
0.80286 | -115.1009 | -115.1087 | -115.1102 | -115.1159 | -115.1287 | -115.1607 | 0 | 0.80286 | -199.4749 | -286.1705 | -300 | -300 | -300 | -300
0.80298 | -115.126 | -115.1338 | -115.1353 | -115.141 | -115.1538 | -115.1859 | 0 | 0.80298 | -198.9975 | -292.4323 | -300 | -300 | -300 | -300
0.8031 | -115.1552 | -115.163 | -115.1645 | -115.1702 | -115.183 | -115.2151 | 0 | 0.8031 | -198.5719 | -290.5519 | -300 | -300 | -300 | -300
0.80322 | -115.1884 | -115.1962 | -115.1977 | -115.2034 | -115.2162 | -115.2483 | 0 | 0.80322 | -198.1957 | -297.4444 | -300 | -300 | -300 | -300
0.80334 | -115.2256 | -115.2335 | -115.235 | -115.2406 | -115.2535 | -115.2856 | 0 | 0.80334 | -197.8663 | -289.1575 | -300 | -300 | -300 | -300
0.80347 | -115.2669 | -115.2748 | -115.2763 | -115.282 | -115.2948 | -115.327 | 0 | 0.80347 | -197.5814 | -292.4316 | -300 | -300 | -300 | -300
0.80359 | -115.3123 | -115.3202 | -115.3217 | -115.3273 | -115.3402 | -115.3724 | 0 | 0.80359 | -197.3393 | -294.9714 | -300 | -300 | -300 | -300
0.80371 | -115.3618 | -115.3696 | -115.3711 | -115.3768 | -115.3897 | -115.4219 | 0 | 0.80371 | -197.1387 | -300 | -300 | -300 | -300 | -300
0.80383 | -115.4154 | -115.4232 | -115.4247 | -115.4304 | -115.4433 | -115.4755 | 0 | 0.80383 | -196.9785 | -292.7936 | -300 | -300 | -300 | -300
0.80396 | -115.4731 | -115.4809 | -115.4825 | -115.4881 | -115.5011 | -115.5333 | 0 | 0.80396 | -196.858 | -300 | -300 | -300 | -300 | -300
0.80408 | -115.535 | -115.5428 | -115.5444 | -115.55 | -115.563 | -115.5952 | 0 | 0.80408 | -196.776 | -294.5935 | -300 | -300 | -300 | -300
0.8042 | -115.6011 | -115.6089 | -115.6105 | -115.6162 | -115.6291 | -115.6613 | 0 | 0.8042 | -196.7312 | -300 | -300 | -300 | -300 | -300
0.80432 | -115.6714 | -115.6793 | -115.6808 | -115.6865 | -115.6994 | -115.7317 | 0 | 0.80432 | -196.722 | -299.774 | -300 | -300 | -300 | -300
0.80444 | -115.746 | -115.7539 | -115.7554 | -115.7611 | -115.7741 | -115.8064 | 0 | 0.80444 | -196.7469 | -300 | -300 | -300 | -300 | -300
0.80457 | -115.825 | -115.8328 | -115.8344 | -115.8401 | -115.853 | -115.8853 | 0 | 0.80457 | -196.8041 | -295.428 | -300 | -300 | -300 | -300
0.80469 | -115.9083 | -115.9162 | -115.9177 | -115.9234 | -115.9364 | -115.9687 | 0 | 0.80469 | -196.8926 | -300 | -300 | -300 | -300 | -300
0.80481 | -115.996 | -116.0039 | -116.0055 | -116.0112 | -116.0242 | -116.0565 | 0 | 0.80481 | -197.0112 | -257.0225 | -300 | -300 | -300 | -300
0.80493 | -116.0883 | -116.0962 | -116.0977 | -116.1035 | -116.1164 | -116.1488 | 0 | 0.80493 | -197.1593 | -237.2491 | -300 | -300 | -300 | -300
0.80505 | -116.1851 | -116.193 | -116.1946 | -116.2003 | -116.2133 | -116.2457 | 0 | 0.80505 | -197.3359 | -224.1219 | -300 | -300 | -300 | -300
0.80518 | -116.2866 | -116.2945 | -116.296 | -116.3018 | -116.3147 | -116.3472 | 0 | 0.80518 | -197.54 | -214.5931 | -300 | -300 | -300 | -300
0.8053 | -116.3928 | -116.4007 | -116.4022 | -116.4079 | -116.4209 | -116.4534 | 0 | 0.8053 | -197.7698 | -207.5345 | -300 | -300 | -300 | -300
0.80542 | -116.5037 | -116.5116 | -116.5132 | -116.5189 | -116.5319 | -116.5644 | 0 | 0.80542 | -198.0234 | -202.3715 | -300 | -300 | -300 | -300
0.80554 | -116.6196 | -116.6275 | -116.629 | -116.6348 | -116.6478 | -116.6803 | 0 | 0.80554 | -198.2981 | -198.7541 | -300 | -300 | -300 | -300
0.80566 | -116.7404 | -116.7483 | -116.7499 | -116.7556 | -116.7686 | -116.8011 | 0 | 0.80566 | -198.5913 | -196.4336 | -300 | -300 | -300 | -300
0.80579 | -116.8663 | -116.8743 | -116.8758 | -116.8816 | -116.8946 | -116.9271 | 0 | 0.80579 | -198.9001 | -195.2018 | -300 | -300 | -300 | -300
0.80591 | -116.9974 | -117.0054 | -117.007 | -117.0127 | -117.0257 | -117.0583 | 0 | 0.80591 | -199.2217 | -194.8528 | -300 | -300 | -300 | -300
0.80603 | -117.1339 | -117.1418 | -117.1434 | -117.1492 | -117.1622 | -117.1948 | 0 | 0.80603 | -199.5532 | -195.1636 | -300 | -300 | -300 | -300
0.80615 | -117.2758 | -117.2837 | -117.2853 | -117.2911 | -117.3041 | -117.3367 | 0 | 0.80615 | -199.8913 | -195.8977 | -300 | -300 | -300 | -300
0.80627 | -117.4233 | -117.4312 | -117.4328 | -117.4386 | -117.4516 | -117.4842 | 0 | 0.80627 | -200.2322 | -196.8426 | -300 | -300 | -300 | -300
0.8064 | -117.5765 | -117.5845 | -117.586 | -117.5918 | -117.6049 | -117.6375 | 0 | 0.8064 | -200.5714 | -197.8582 | -300 | -300 | -300 | -300
0.80652 | -117.7356 | -117.7436 | -117.7452 | -117.7509 | -117.764 | -117.7967 | 0 | 0.80652 | -200.9038 | -198.8926 | -300 | -300 | -300 | -300
0.80664 | -117.9008 | -117.9088 | -117.9104 | -117.9162 | -117.9292 | -117.9619 | 0 | 0.80664 | -201.2236 | -199.9466 | -300 | -300 | -300 | -300
0.80676 | -118.0723 | -118.0803 | -118.0819 | -118.0876 | -118.1007 | -118.1334 | 0 | 0.80676 | -201.5251 | -201.0271 | -300 | -300 | -300 | -300
0.80688 | -118.2502 | -118.2582 | -118.2598 | -118.2656 | -118.2787 | -118.3114 | 0 | 0.80688 | -201.8025 | -202.1315 | -300 | -300 | -300 | -300
0.80701 | -118.4348 | -118.4428 | -118.4444 | -118.4502 | -118.4633 | -118.496 | 0 | 0.80701 | -202.0506 | -203.2571 | -300 | -300 | -300 | -300
0.80713 | -118.6264 | -118.6344 | -118.636 | -118.6417 | -118.6549 | -118.6876 | 0 | 0.80713 | -202.265 | -204.4081 | -300 | -300 | -300 | -300
0.80725 | -118.8251 | -118.8331 | -118.8347 | -118.8405 | -118.8536 | -118.8863 | 0 | 0.80725 | -202.4421 | -205.589 | -300 | -300 | -300 | -300
0.80737 | -119.0312 | -119.0392 | -119.0408 | -119.0466 | -119.0597 | -119.0925 | 0 | 0.80737 | -202.579 | -206.7991 | -300 | -300 | -300 | -300
0.8075 | -119.2451 | -119.2531 | -119.2547 | -119.2605 | -119.2737 | -119.3065 | 0 | 0.8075 | -202.674 | -208.0361 | -300 | -300 | -300 | -300
0.80762 | -119.4671 | -119.4751 | -119.4767 | -119.4825 | -119.4956 | -119.5285 | 0 | 0.80762 | -202.7261 | -209.3024 | -300 | -300 | -300 | -300
0.80774 | -119.6975 | -119.7055 | -119.7071 | -119.7129 | -119.726 | -119.7589 | 0 | 0.80774 | -202.7353 | -210.6033 | -300 | -300 | -300 | -300
0.80786 | -119.9366 | -119.9447 | -119.9463 | -119.9521 | -119.9652 | -119.9981 | 0 | 0.80786 | -202.7031 | -211.9407 | -300 | -300 | -300 | -300
0.80798 | -120.185 | -120.1931 | -120.1947 | -120.2005 | -120.2137 | -120.2465 | 0 | 0.80798 | -202.6321 | -213.3131 | -300 | -300 | -300 | -300
0.80811 | -120.4431 | -120.4512 | -120.4528 | -120.4586 | -120.4718 | -120.5047 | 0 | 0.80811 | -202.5261 | -214.7209 | -300 | -300 | -300 | -300
0.80823 | -120.7114 | -120.7194 | -120.721 | -120.7269 | -120.74 | -120.773 | 0 | 0.80823 | -202.3903 | -216.169 | -300 | -300 | -300 | -300
0.80835 | -120.9904 | -120.9984 | -121 | -121.0059 | -121.0191 | -121.052 | 0 | 0.80835 | -202.2303 | -217.6623 | -300 | -300 | -300 | -300
0.80847 | -121.2807 | -121.2888 | -121.2904 | -121.2962 | -121.3094 | -121.3424 | 0 | 0.80847 | -202.0522 | -219.2017 | -300 | -300 | -300 | -300
0.80859 | -121.5831 | -121.5912 | -121.5928 | -121.5986 | -121.6118 | -121.6448 | 0 | 0.80859 | -201.862 | -220.7867 | -300 | -300 | -300 | -300
0.80872 | -121.8983 | -121.9063 | -121.908 | -121.9138 | -121.927 | -121.96 | 0 | 0.80872 | -201.6653 | -222.4207 | -272.8095 | -300 | -300 | -300
0.80884 | -122.227 | -122.2351 | -122.2367 | -122.2426 | -122.2558 | -122.2888 | 0 | 0.80884 | -201.4672 | -224.1104 | -250.1683 | -300 | -300 | -300
0.80896 | -122.5704 | -122.5784 | -122.58 | -122.5859 | -122.5991 | -122.6322 | 0 | 0.80896 | -201.2722 | -225.8605 | -237.9642 | -300 | -300 | -300
0.80908 | -122.9293 | -122.9373 | -122.939 | -122.9448 | -122.9581 | -122.9911 | 0 | 0.80908 | -201.0847 | -227.6722 | -232.0441 | -300 | -300 | -300
0.8092 | -123.305 | -123.313 | -123.3147 | -123.3205 | -123.3338 | -123.3669 | 0 | 0.8092 | -200.9088 | -229.5478 | -230.481 | -300 | -300 | -300
0.80933 | -123.6988 | -123.7069 | -123.7085 | -123.7144 | -123.7276 | -123.7607 | 0 | 0.80933 | -200.7486 | -231.4941 | -231.5438 | -300 | -300 | -300
0.80945 | -124.1123 | -124.1204 | -124.122 | -124.1279 | -124.1411 | -124.1743 | 0 | 0.80945 | -200.6083 | -233.52 | -233.522 | -300 | -300 | -300
0.80957 | -124.5472 | -124.5553 | -124.5569 | -124.5628 | -124.5761 | -124.6092 | 0 | 0.80957 | -200.4916 | -235.6308 | -235.6283 | -300 | -300 | -300
0.80969 | -125.0056 | -125.0137 | -125.0153 | -125.0212 | -125.0345 | -125.0676 | 0 | 0.80969 | -200.4021 | -237.831 | -237.8312 | -300 | -300 | -300
0.80981 | -125.4897 | -125.4978 | -125.4995 | -125.5053 | -125.5186 | -125.5518 | 0 | 0.80981 | -200.3431 | -240.1269 | -240.1255 | -300 | -300 | -300
0.80994 | -126.0025 | -126.0106 | -126.0122 | -126.0181 | -126.0314 | -126.0646 | 0 | 0.80994 | -200.317 | -242.5316 | -242.5349 | -300 | -300 | -300
0.81006 | -126.5471 | -126.5552 | -126.5568 | -126.5627 | -126.576 | -126.6092 | 0 | 0.81006 | -200.3266 | -245.0566 | -245.056 | -300 | -300 | -300
0.81018 | -127.1274 | -127.1355 | -127.1372 | -127.143 | -127.1564 | -127.1896 | 0 | 0.81018 | -200.3742 | -247.7129 | -247.7127 | -300 | -300 | -300
0.8103 | -127.7482 | -127.7563 | -127.758 | -127.7638 | -127.7772 | -127.8104 | 0 | 0.8103 | -200.4627 | -250.5116 | -250.511 | -300 | -300 | -300
0.81042 | -128.4152 | -128.4233 | -128.425 | -128.4309 | -128.4442 | -128.4775 | 0 | 0.81042 | -200.5954 | -253.4697 | -253.4713 | -300 | -300 | -300
0.81055 | -129.1355 | -129.1437 | -129.1453 | -129.1512 | -129.1646 | -129.1979 | 0 | 0.81055 | -200.7763 | -256.6107 | -256.6129 | -300 | -300 | -300
0.81067 | -129.9183 | -129.9264 | -129.9281 | -129.934 | -129.9473 | -129.9807 | 0 | 0.81067 | -201.0102 | -259.9582 | -259.9557 | -286.0152 | -300 | -300
0.81079 | -130.775 | -130.7831 | -130.7848 | -130.7907 | -130.8041 | -130.8374 | 0 | 0.81079 | -201.3025 | -263.538 | -263.5367 | -267.9084 | -300 | -300
0.81091 | -131.721 | -131.7291 | -131.7308 | -131.7367 | -131.7501 | -131.7834 | 0 | 0.81091 | -201.6594 | -267.3822 | -267.3765 | -267.4238 | -300 | -300
0.81104 | -132.7769 | -132.7851 | -132.7867 | -132.7927 | -132.806 | -132.8394 | 0 | 0.81104 | -202.088 | -271.5297 | -271.535 | -271.5307 | -300 | -300
0.81116 | -133.9719 | -133.98 | -133.9817 | -133.9876 | -134.001 | -134.0344 | 0 | 0.81116 | -202.5973 | -276.0385 | -276.0614 | -276.052 | -300 | -300
0.81128 | -135.3484 | -135.3566 | -135.3582 | -135.3642 | -135.3776 | -135.411 | 0 | 0.81128 | -203.1982 | -281.0003 | -280.9858 | -281.0028 | -300 | -300
0.8114 | -136.9725 | -136.9807 | -136.9824 | -136.9883 | -137.0017 | -137.0351 | 0 | 0.8114 | -203.9058 | -286.4549 | -286.4766 | -286.4619 | -300 | -300
0.81152 | -138.955 | -138.9632 | -138.9649 | -138.9708 | -138.9842 | -139.0177 | 0 | 0.81152 | -204.7406 | -292.6913 | -292.6414 | -292.6467 | -300 | -300
0.81165 | -141.5039 | -141.5121 | -141.5138 | -141.5197 | -141.5332 | -141.5666 | 0 | 0.81165 | -205.7315 | -299.5491 | -299.586 | -299.6015 | -300 | -300
0.81177 | -145.0879 | -145.0961 | -145.0978 | -145.1038 | -145.1172 | -145.1507 | 0 | 0.81177 | -206.9211 | -300 | -300 | -300 | -300 | -300
0.81189 | -151.2137 | -151.2219 | -151.2236 | -151.2295 | -151.243 | -151.2765 | 0 | 0.81189 | -208.3756 | -300 | -300 | -300 | -300 | -300
0.81201 | -188.1824 | -188.1906 | -188.1923 | -188.1982 | -188.2117 | -188.2452 | 0 | 0.81201 | -210.205 | -300 | -300 | -300 | -300 | -300
0.81213 | -151.0621 | -151.0703 | -151.072 | -151.0779 | -151.0914 | -151.1249 | 0 | 0.81213 | -212.6153 | -300 | -300 | -300 | -300 | -300
0.81226 | -145.1508 | -145.159 | -145.1607 | -145.1666 | -145.1801 | -145.2137 | 0 | 0.81226 | -216.0689 | -300 | -300 | -300 | -300 | -300
0.81238 | -141.7 | -141.7082 | -141.7099 | -141.7158 | -141.7293 | -141.7629 | 0 | 0.81238 | -222.0411 | -300 | -300 | -300 | -300 | -300
0.8125 | -139.2639 | -139.2722 | -139.2739 | -139.2798 | -139.2933 | -139.3269 | 0 | 0.8125 | -300 | -300 | -300 | -300 | -300 | -300
0.81262 | -137.3863 | -137.3945 | -137.3962 | -137.4022 | -137.4157 | -137.4493 | 0 | 0.81262 | -222.0033 | -300 | -300 | -300 | -300 | -300
0.81274 | -135.8631 | -135.8714 | -135.8731 | -135.879 | -135.8925 | -135.9262 | 0 | 0.81274 | -215.9932 | -300 | -300 | -300 | -300 | -300
0.81287 | -134.5854 | -134.5936 | -134.5953 | -134.6013 | -134.6148 | -134.6484 | 0 | 0.81287 | -212.5017 | -300 | -300 | -300 | -300 | -300
0.81299 | -133.4879 | -133.4961 | -133.4978 | -133.5038 | -133.5173 | -133.551 | 0 | 0.81299 | -210.0535 | -300 | -300 | -300 | -300 | -300
0.81311 | -132.5286 | -132.5369 | -132.5386 | -132.5446 | -132.5581 | -132.5918 | 0 | 0.81311 | -208.1863 | -300 | -300 | -300 | -300 | -300
0.81323 | -131.6789 | -131.6871 | -131.6889 | -131.6948 | -131.7084 | -131.7421 | 0 | 0.81323 | -206.694 | -300 | -300 | -300 | -300 | -300
0.81335 | -130.9182 | -130.9264 | -130.9281 | -130.9341 | -130.9477 | -130.9814 | 0 | 0.81335 | -205.4664 | -299.3773 | -299.1626 | -299.1689 | -300 | -300
0.81348 | -130.2313 | -130.2396 | -130.2413 | -130.2473 | -130.2609 | -130.2946 | 0 | 0.81348 | -204.4377 | -292.3354 | -292.2971 | -292.2469 | -300 | -300
0.8136 | -129.6069 | -129.6152 | -129.6169 | -129.6229 | -129.6364 | -129.6702 | 0 | 0.8136 | -203.5651 | -286.1415 | -286.1439 | -286.1334 | -300 | -300
0.81372 | -129.0359 | -129.0442 | -129.0459 | -129.0519 | -129.0655 | -129.0993 | 0 | 0.81372 | -202.8196 | -280.6232 | -280.6111 | -280.5829 | -300 | -300
0.81384 | -128.5114 | -128.5196 | -128.5214 | -128.5274 | -128.5409 | -128.5748 | 0 | 0.81384 | -202.1808 | -275.6261 | -275.6276 | -275.6354 | -300 | -300
0.81396 | -128.0275 | -128.0358 | -128.0375 | -128.0435 | -128.0571 | -128.0909 | 0 | 0.81396 | -201.6337 | -271.0855 | -271.0738 | -271.0755 | -300 | -300
0.81409 | -127.5796 | -127.5879 | -127.5896 | -127.5957 | -127.6092 | -127.6431 | 0 | 0.81409 | -201.1672 | -266.8901 | -266.8855 | -266.9308 | -300 | -300
0.81421 | -127.164 | -127.1723 | -127.174 | -127.18 | -127.1936 | -127.2275 | 0 | 0.81421 | -200.7724 | -263.005 | -263.0073 | -267.377 | -300 | -300
0.81433 | -126.7773 | -126.7856 | -126.7873 | -126.7933 | -126.8069 | -126.8408 | 0 | 0.81433 | -200.4423 | -259.3887 | -259.387 | -285.4442 | -300 | -300
0.81445 | -126.4168 | -126.4251 | -126.4269 | -126.4329 | -126.4465 | -126.4804 | 0 | 0.81445 | -200.1705 | -256.0051 | -256.0069 | -300 | -300 | -300
0.81458 | -126.0803 | -126.0886 | -126.0903 | -126.0964 | -126.11 | -126.1439 | 0 | 0.81458 | -199.9517 | -252.8263 | -252.8271 | -300 | -300 | -300
0.8147 | -125.7657 | -125.774 | -125.7758 | -125.7818 | -125.7954 | -125.8294 | 0 | 0.8147 | -199.7811 | -249.8308 | -249.8293 | -300 | -300 | -300
0.81482 | -125.4713 | -125.4797 | -125.4814 | -125.4874 | -125.5011 | -125.5351 | 0 | 0.81482 | -199.6548 | -246.994 | -246.9931 | -300 | -300 | -300
0.81494 | -125.1957 | -125.204 | -125.2058 | -125.2118 | -125.2254 | -125.2595 | 0 | 0.81494 | -199.5693 | -244.2997 | -244.2988 | -300 | -300 | -300
0.81506 | -124.9375 | -124.9458 | -124.9475 | -124.9536 | -124.9672 | -125.0013 | 0 | 0.81506 | -199.5219 | -241.7362 | -241.7394 | -300 | -300 | -300
0.81519 | -124.6955 | -124.7039 | -124.7056 | -124.7116 | -124.7253 | -124.7594 | 0 | 0.81519 | -199.5101 | -239.2941 | -239.293 | -300 | -300 | -300
0.81531 | -124.4688 | -124.4772 | -124.4789 | -124.485 | -124.4986 | -124.5327 | 0 | 0.81531 | -199.5313 | -236.96 | -236.9602 | -300 | -300 | -300
0.81543 | -124.2565 | -124.2649 | -124.2666 | -124.2727 | -124.2864 | -124.3204 | 0 | 0.81543 | -199.5828 | -234.7222 | -234.7194 | -300 | -300 | -300
0.81555 | -124.0578 | -124.0661 | -124.0679 | -124.074 | -124.0876 | -124.1217 | 0 | 0.81555 | -199.6617 | -232.5733 | -232.5754 | -300 | -300 | -300
0.81567 | -123.8719 | -123.8803 | -123.882 | -123.8881 | -123.9018 | -123.9359 | 0 | 0.81567 | -199.7642 | -230.5096 | -230.5592 | -300 | -300 | -300
0.8158 | -123.6983 | -123.7067 | -123.7084 | -123.7145 | -123.7282 | -123.7623 | 0 | 0.8158 | -199.8864 | -228.5255 | -229.4587 | -300 | -300 | -300
0.81592 | -123.5364 | -123.5447 | -123.5465 | -123.5526 | -123.5663 | -123.6004 | 0 | 0.81592 | -200.0245 | -226.612 | -230.9838 | -300 | -300 | -300
0.81604 | -123.3856 | -123.394 | -123.3957 | -123.4018 | -123.4155 | -123.4497 | 0 | 0.81604 | -200.1741 | -224.7624 | -236.866 | -300 | -300 | -300
0.81616 | -123.2455 | -123.2539 | -123.2557 | -123.2618 | -123.2755 | -123.3097 | 0 | 0.81616 | -200.3312 | -222.9744 | -249.0322 | -300 | -300 | -300
0.81628 | -123.1158 | -123.1242 | -123.126 | -123.132 | -123.1458 | -123.18 | 0 | 0.81628 | -200.4915 | -221.2468 | -271.6331 | -300 | -300 | -300
0.81641 | -122.996 | -123.0044 | -123.0062 | -123.0123 | -123.026 | -123.0603 | 0 | 0.81641 | -200.6503 | -219.5749 | -300 | -300 | -300 | -300
0.81653 | -122.8858 | -122.8942 | -122.896 | -122.9021 | -122.9159 | -122.9501 | 0 | 0.81653 | -200.8025 | -217.9521 | -300 | -300 | -300 | -300
0.81665 | -122.785 | -122.7934 | -122.7952 | -122.8013 | -122.815 | -122.8493 | 0 | 0.81665 | -200.9428 | -216.3748 | -300 | -300 | -300 | -300
0.81677 | -122.6932 | -122.7016 | -122.7034 | -122.7095 | -122.7233 | -122.7576 | 0 | 0.81677 | -201.0649 | -214.8436 | -300 | -300 | -300 | -300
0.81689 | -122.6103 | -122.6187 | -122.6205 | -122.6266 | -122.6403 | -122.6747 | 0 | 0.81689 | -201.1629 | -213.3576 | -300 | -300 | -300 | -300
0.81702 | -122.5359 | -122.5444 | -122.5462 | -122.5523 | -122.566 | -122.6004 | 0 | 0.81702 | -201.2309 | -211.9119 | -300 | -300 | -300 | -300
0.81714 | -122.4701 | -122.4785 | -122.4803 | -122.4864 | -122.5002 | -122.5346 | 0 | 0.81714 | -201.2641 | -210.5017 | -300 | -300 | -300 | -300
0.81726 | -122.4125 | -122.4209 | -122.4227 | -122.4288 | -122.4426 | -122.477 | 0 | 0.81726 | -201.2584 | -209.1264 | -300 | -300 | -300 | -300
0.81738 | -122.363 | -122.3714 | -122.3732 | -122.3794 | -122.3932 | -122.4276 | 0 | 0.81738 | -201.2112 | -207.7876 | -300 | -300 | -300 | -300
0.8175 | -122.3216 | -122.33 | -122.3318 | -122.3379 | -122.3517 | -122.3862 | 0 | 0.8175 | -201.1213 | -206.4833 | -300 | -300 | -300 | -300
0.81763 | -122.288 | -122.2965 | -122.2983 | -122.3044 | -122.3183 | -122.3527 | 0 | 0.81763 | -200.9884 | -205.2085 | -300 | -300 | -300 | -300
0.81775 | -122.2624 | -122.2708 | -122.2726 | -122.2788 | -122.2926 | -122.3271 | 0 | 0.81775 | -200.8135 | -203.9605 | -300 | -300 | -300 | -300
0.81787 | -122.2445 | -122.2529 | -122.2547 | -122.2609 | -122.2747 | -122.3092 | 0 | 0.81787 | -200.5986 | -202.7417 | -300 | -300 | -300 | -300
0.81799 | -122.2343 | -122.2428 | -122.2446 | -122.2507 | -122.2646 | -122.2991 | 0 | 0.81799 | -200.3463 | -201.5528 | -300 | -300 | -300 | -300
0.81812 | -122.2318 | -122.2403 | -122.2421 | -122.2482 | -122.2621 | -122.2966 | 0 | 0.81812 | -200.0603 | -200.3893 | -300 | -300 | -300 | -300
0.81824 | -122.237 | -122.2455 | -122.2473 | -122.2535 | -122.2673 | -122.3019 | 0 | 0.81824 | -199.745 | -199.247 | -300 | -300 | -300 | -300
0.81836 | -122.2499 | -122.2584 | -122.2602 | -122.2664 | -122.2802 | -122.3148 | 0 | 0.81836 | -199.4056 | -198.1286 | -300 | -300 | -300 | -300
0.81848 | -122.2705 | -122.279 | -122.2808 | -122.287 | -122.3009 | -122.3354 | 0 | 0.81848 | -199.0479 | -197.0367 | -300 | -300 | -300 | -300
0.8186 | -122.2988 | -122.3073 | -122.3091 | -122.3153 | -122.3292 | -122.3638 | 0 | 0.8186 | -198.6776 | -195.9644 | -300 | -300 | -300 | -300
0.81873 | -122.3349 | -122.3435 | -122.3453 | -122.3514 | -122.3653 | -122.4 | 0 | 0.81873 | -198.3004 | -194.9109 | -300 | -300 | -300 | -300
0.81885 | -122.3789 | -122.3874 | -122.3892 | -122.3954 | -122.4093 | -122.444 | 0 | 0.81885 | -197.9216 | -193.9281 | -300 | -300 | -300 | -300
0.81897 | -122.4308 | -122.4393 | -122.4412 | -122.4473 | -122.4612 | -122.4959 | 0 | 0.81897 | -197.5456 | -193.156 | -300 | -300 | -300 | -300
0.81909 | -122.4908 | -122.4993 | -122.5011 | -122.5073 | -122.5212 | -122.5559 | 0 | 0.81909 | -197.1762 | -192.8074 | -300 | -300 | -300 | -300
0.81921 | -122.5589 | -122.5674 | -122.5693 | -122.5754 | -122.5894 | -122.6241 | 0 | 0.81921 | -196.8167 | -193.1184 | -300 | -300 | -300 | -300
0.81934 | -122.6353 | -122.6439 | -122.6457 | -122.6519 | -122.6658 | -122.7005 | 0 | 0.81934 | -196.47 | -194.3123 | -300 | -300 | -300 | -300
0.81946 | -122.7202 | -122.7288 | -122.7306 | -122.7368 | -122.7507 | -122.7855 | 0 | 0.81946 | -196.1389 | -196.5949 | -300 | -300 | -300 | -300
0.81958 | -122.8138 | -122.8224 | -122.8242 | -122.8304 | -122.8443 | -122.8791 | 0 | 0.81958 | -195.8262 | -200.1744 | -300 | -300 | -300 | -300
0.8197 | -122.9163 | -122.9248 | -122.9267 | -122.9329 | -122.9468 | -122.9816 | 0 | 0.8197 | -195.5348 | -205.2994 | -300 | -300 | -300 | -300
0.81982 | -123.0278 | -123.0364 | -123.0382 | -123.0444 | -123.0584 | -123.0932 | 0 | 0.81982 | -195.267 | -212.3201 | -300 | -300 | -300 | -300
0.81995 | -123.1488 | -123.1574 | -123.1592 | -123.1654 | -123.1794 | -123.2142 | 0 | 0.81995 | -195.025 | -221.811 | -300 | -300 | -300 | -300
0.82007 | -123.2795 | -123.288 | -123.2899 | -123.2961 | -123.3101 | -123.3449 | 0 | 0.82007 | -194.8104 | -234.9003 | -300 | -300 | -300 | -300
0.82019 | -123.4201 | -123.4287 | -123.4306 | -123.4368 | -123.4508 | -123.4856 | 0 | 0.82019 | -194.6244 | -254.6346 | -300 | -300 | -300 | -300
0.82031 | -123.5712 | -123.5798 | -123.5816 | -123.5878 | -123.6018 | -123.6367 | 0 | 0.82031 | -194.4678 | -300 | -300 | -300 | -300 | -300
0.82043 | -123.7331 | -123.7417 | -123.7435 | -123.7497 | -123.7637 | -123.7986 | 0 | 0.82043 | -194.3415 | -292.9599 | -300 | -300 | -300 | -300
0.82056 | -123.9062 | -123.9148 | -123.9167 | -123.9229 | -123.9369 | -123.9719 | 0 | 0.82056 | -194.2462 | -298.6788 | -300 | -300 | -300 | -300
0.82068 | -124.0912 | -124.0998 | -124.1016 | -124.1079 | -124.1219 | -124.1568 | 0 | 0.82068 | -194.1835 | -297.3119 | -300 | -300 | -300 | -300
0.8208 | -124.2885 | -124.2971 | -124.299 | -124.3052 | -124.3193 | -124.3542 | 0 | 0.8208 | -194.1547 | -300 | -300 | -300 | -300 | -300
0.82092 | -124.4989 | -124.5075 | -124.5094 | -124.5156 | -124.5296 | -124.5646 | 0 | 0.82092 | -194.1615 | -292.0169 | -300 | -300 | -300 | -300
0.82104 | -124.723 | -124.7316 | -124.7335 | -124.7397 | -124.7538 | -124.7888 | 0 | 0.82104 | -194.2056 | -300 | -300 | -300 | -300 | -300
0.82117 | -124.9617 | -124.9703 | -124.9722 | -124.9784 | -124.9925 | -125.0275 | 0 | 0.82117 | -194.2882 | -290.037 | -300 | -300 | -300 | -300
0.82129 | -125.2158 | -125.2245 | -125.2263 | -125.2326 | -125.2466 | -125.2817 | 0 | 0.82129 | -194.4103 | -299.1613 | -300 | -300 | -300 | -300
0.82141 | -125.4865 | -125.4951 | -125.497 | -125.5033 | -125.5173 | -125.5524 | 0 | 0.82141 | -194.573 | -292.251 | -300 | -300 | -300 | -300
0.82153 | -125.7749 | -125.7835 | -125.7854 | -125.7917 | -125.8058 | -125.8408 | 0 | 0.82153 | -194.7771 | -289.6952 | -300 | -300 | -300 | -300
0.82166 | -126.0824 | -126.091 | -126.0929 | -126.0991 | -126.1132 | -126.1483 | 0 | 0.82166 | -195.0241 | -286.2816 | -300 | -300 | -300 | -300
0.82178 | -126.4104 | -126.4191 | -126.4209 | -126.4272 | -126.4413 | -126.4764 | 0 | 0.82178 | -195.3155 | -294.5744 | -300 | -300 | -300 | -300
0.8219 | -126.7608 | -126.7695 | -126.7714 | -126.7776 | -126.7917 | -126.8269 | 0 | 0.8219 | -195.6538 | -287.6377 | -300 | -300 | -300 | -300
0.82202 | -127.1357 | -127.1444 | -127.1462 | -127.1525 | -127.1666 | -127.2018 | 0 | 0.82202 | -196.0414 | -289.4879 | -300 | -300 | -300 | -300
0.82214 | -127.5374 | -127.5461 | -127.548 | -127.5542 | -127.5684 | -127.6036 | 0 | 0.82214 | -196.4808 | -283.1438 | -300 | -300 | -300 | -300
0.82227 | -127.9688 | -127.9775 | -127.9794 | -127.9857 | -127.9998 | -128.035 | 0 | 0.82227 | -196.9746 | -298.6717 | -300 | -300 | -300 | -300
0.82239 | -128.4333 | -128.442 | -128.4439 | -128.4501 | -128.4643 | -128.4995 | 0 | 0.82239 | -197.5249 | -282.6778 | -300 | -300 | -300 | -300
0.82251 | -128.9348 | -128.9435 | -128.9454 | -128.9517 | -128.9658 | -129.0011 | 0 | 0.82251 | -198.1335 | -300 | -300 | -300 | -300 | -300
0.82263 | -129.4783 | -129.487 | -129.4889 | -129.4952 | -129.5094 | -129.5446 | 0 | 0.82263 | -198.8024 | -283.6232 | -300 | -300 | -300 | -300
0.82275 | -130.0698 | -130.0785 | -130.0804 | -130.0867 | -130.1009 | -130.1361 | 0 | 0.82275 | -199.5334 | -300 | -300 | -300 | -300 | -300
0.82288 | -130.7168 | -130.7255 | -130.7274 | -130.7337 | -130.7478 | -130.7831 | 0 | 0.82288 | -200.3283 | -280.5789 | -300 | -300 | -300 | -300
0.823 | -131.4286 | -131.4373 | -131.4392 | -131.4455 | -131.4597 | -131.495 | 0 | 0.823 | -201.1883 | -285.3323 | -300 | -300 | -300 | -300
0.82312 | -132.2177 | -132.2264 | -132.2283 | -132.2347 | -132.2488 | -132.2842 | 0 | 0.82312 | -202.1134 | -286.1355 | -300 | -300 | -300 | -300
0.82324 | -133.1003 | -133.109 | -133.1109 | -133.1172 | -133.1314 | -133.1668 | 0 | 0.82324 | -203.1009 | -287.9045 | -300 | -300 | -300 | -300
0.82336 | -134.0986 | -134.1073 | -134.1092 | -134.1155 | -134.1297 | -134.1651 | 0 | 0.82336 | -204.1439 | -289.6213 | -300 | -300 | -300 | -300
0.82349 | -135.2439 | -135.2527 | -135.2546 | -135.2609 | -135.2751 | -135.3105 | 0 | 0.82349 | -205.2291 | -299.9247 | -300 | -300 | -300 | -300
0.82361 | -136.583 | -136.5918 | -136.5937 | -136.6 | -136.6142 | -136.6496 | 0 | 0.82361 | -206.334 | -278.4664 | -300 | -300 | -300 | -300
0.82373 | -138.1893 | -138.198 | -138.1999 | -138.2062 | -138.2205 | -138.2559 | 0 | 0.82373 | -207.4239 | -282.9798 | -300 | -300 | -300 | -300
0.82385 | -140.1884 | -140.1971 | -140.199 | -140.2054 | -140.2196 | -140.2551 | 0 | 0.82385 | -208.4489 | -279.8314 | -300 | -300 | -300 | -300
0.82397 | -142.8244 | -142.8332 | -142.8351 | -142.8414 | -142.8557 | -142.8912 | 0 | 0.82397 | -209.3434 | -280.0562 | -300 | -300 | -300 | -300
0.8241 | -146.679 | -146.6878 | -146.6897 | -146.6961 | -146.7103 | -146.7458 | 0 | 0.8241 | -210.0303 | -277.7173 | -300 | -300 | -300 | -300
0.82422 | -153.8938 | -153.9025 | -153.9044 | -153.9108 | -153.9251 | -153.9606 | 0 | 0.82422 | -210.4332 | -272.5183 | -300 | -300 | -300 | -300
0.82434 | -164.1514 | -164.1601 | -164.1621 | -164.1684 | -164.1827 | -164.2182 | 0 | 0.82434 | -210.4972 | -288.6921 | -300 | -300 | -300 | -300
0.82446 | -149.6741 | -149.6829 | -149.6848 | -149.6911 | -149.7054 | -149.741 | 0 | 0.82446 | -210.2068 | -277.5041 | -294.536 | -300 | -300 | -300
0.82458 | -144.4833 | -144.492 | -144.494 | -144.5003 | -144.5146 | -144.5502 | 0 | 0.82458 | -209.5925 | -285.8834 | -280.5609 | -300 | -300 | -300
0.82471 | -141.2362 | -141.245 | -141.247 | -141.2533 | -141.2676 | -141.3032 | 0 | 0.82471 | -208.7197 | -269.806 | -274.3827 | -300 | -300 | -300
0.82483 | -138.8638 | -138.8726 | -138.8746 | -138.8809 | -138.8952 | -138.9308 | 0 | 0.82483 | -207.6693 | -272.8976 | -273.9705 | -300 | -300 | -300
0.82495 | -136.9917 | -137.0005 | -137.0024 | -137.0088 | -137.0231 | -137.0587 | 0 | 0.82495 | -206.5208 | -277.9119 | -277.5847 | -300 | -300 | -300
0.82507 | -135.4442 | -135.453 | -135.455 | -135.4613 | -135.4757 | -135.5113 | 0 | 0.82507 | -205.3446 | -273.146 | -282.8238 | -300 | -300 | -300
0.8252 | -134.1249 | -134.1337 | -134.1356 | -134.142 | -134.1563 | -134.192 | 0 | 0.8252 | -204.2007 | -296.0046 | -284.8722 | -300 | -300 | -300
0.82532 | -132.9748 | -132.9836 | -132.9855 | -132.9919 | -133.0062 | -133.0419 | 0 | 0.82532 | -203.1404 | -279.7612 | -280.9201 | -300 | -300 | -300
0.82544 | -131.9554 | -131.9642 | -131.9662 | -131.9726 | -131.9869 | -132.0226 | 0 | 0.82544 | -202.2091 | -276.9438 | -275.7726 | -300 | -300 | -300
0.82556 | -131.0402 | -131.049 | -131.051 | -131.0573 | -131.0717 | -131.1074 | 0 | 0.82556 | -201.4477 | -271.0162 | -271.7477 | -300 | -300 | -300
0.82568 | -130.2099 | -130.2188 | -130.2207 | -130.2271 | -130.2415 | -130.2772 | 0 | 0.82568 | -200.8933 | -288.0634 | -268.8898 | -300 | -300 | -300
0.82581 | -129.4504 | -129.4593 | -129.4612 | -129.4676 | -129.482 | -129.5178 | 0 | 0.82581 | -200.5797 | -275.555 | -267.0163 | -300 | -300 | -300
0.82593 | -128.7508 | -128.7596 | -128.7616 | -128.768 | -128.7824 | -128.8182 | 0 | 0.82593 | -200.5378 | -284.4304 | -265.9163 | -300 | -300 | -300
0.82605 | -128.1025 | -128.1114 | -128.1133 | -128.1197 | -128.1341 | -128.1699 | 0 | 0.82605 | -200.7958 | -269.1193 | -265.4895 | -300 | -300 | -300
0.82617 | -127.4988 | -127.5077 | -127.5097 | -127.5161 | -127.5305 | -127.5663 | 0 | 0.82617 | -201.3805 | -276.661 | -265.6322 | -300 | -300 | -300
0.82629 | -126.9343 | -126.9431 | -126.9451 | -126.9515 | -126.9659 | -127.0018 | 0 | 0.82629 | -202.3176 | -270.7628 | -266.2556 | -283.4724 | -300 | -300
0.82642 | -126.4044 | -126.4132 | -126.4152 | -126.4216 | -126.436 | -126.4719 | 0 | 0.82642 | -203.6333 | -272.569 | -267.2677 | -265.3682 | -300 | -300
0.82654 | -125.9053 | -125.9142 | -125.9162 | -125.9226 | -125.937 | -125.9729 | 0 | 0.82654 | -205.3552 | -271.2528 | -268.5146 | -264.8827 | -300 | -300
0.82666 | -125.4341 | -125.443 | -125.4449 | -125.4514 | -125.4658 | -125.5017 | 0 | 0.82666 | -207.514 | -267.6467 | -269.7979 | -268.9876 | -300 | -300
0.82678 | -124.9879 | -124.9968 | -124.9988 | -125.0052 | -125.0197 | -125.0556 | 0 | 0.82678 | -210.1451 | -280.3888 | -270.8051 | -273.4911 | -300 | -300
0.8269 | -124.5646 | -124.5735 | -124.5755 | -124.5819 | -124.5964 | -124.6323 | 0 | 0.8269 | -213.2908 | -266.2424 | -271.2877 | -278.4457 | -300 | -300
0.82703 | -124.1622 | -124.1711 | -124.173 | -124.1795 | -124.1939 | -124.2299 | 0 | 0.82703 | -217.0031 | -276.1803 | -271.1773 | -283.903 | -300 | -300
0.82715 | -123.7789 | -123.7878 | -123.7898 | -123.7962 | -123.8107 | -123.8467 | 0 | 0.82715 | -221.3483 | -268.8466 | -270.6446 | -290.0236 | -300 | -300
0.82727 | -123.4133 | -123.4222 | -123.4242 | -123.4306 | -123.4451 | -123.4811 | 0 | 0.82727 | -226.4135 | -271.971 | -270.0077 | -296.9442 | -300 | -300
0.82739 | -123.0641 | -123.073 | -123.075 | -123.0814 | -123.0959 | -123.1319 | 0 | 0.82739 | -232.3176 | -271.3683 | -269.5423 | -300 | -300 | -300
0.82751 | -122.7301 | -122.739 | -122.741 | -122.7475 | -122.762 | -122.798 | 0 | 0.82751 | -239.2306 | -268.5258 | -269.4899 | -300 | -300 | -300
0.82764 | -122.4103 | -122.4193 | -122.4213 | -122.4277 | -122.4422 | -122.4783 | 0 | 0.82764 | -247.4146 | -298.4323 | -270.0332 | -300 | -300 | -300
0.82776 | -122.1039 | -122.1128 | -122.1148 | -122.1212 | -122.1357 | -122.1718 | 0 | 0.82776 | -257.3128 | -275.7074 | -271.4308 | -300 | -300 | -300
0.82788 | -121.8098 | -121.8188 | -121.8208 | -121.8272 | -121.8417 | -121.8778 | 0 | 0.82788 | -269.8202 | -275.7201 | -274.1568 | -300 | -300 | -300
0.828 | -121.5276 | -121.5365 | -121.5385 | -121.545 | -121.5595 | -121.5956 | 0 | 0.828 | -287.4736 | -269.2561 | -279.6874 | -300 | -300 | -300
0.82812 | -121.2564 | -121.2653 | -121.2673 | -121.2738 | -121.2883 | -121.3244 | 0 | 0.82812 | -300 | -300 | -300 | -300 | -300 | -300
0.82825 | -120.9956 | -121.0046 | -121.0066 | -121.0131 | -121.0276 | -121.0638 | 0 | 0.82825 | -300 | -269.3921 | -279.6489 | -300 | -300 | -300
0.82837 | -120.7448 | -120.7538 | -120.7558 | -120.7623 | -120.7768 | -120.813 | 0 | 0.82837 | -300 | -275.9935 | -274.0695 | -300 | -300 | -300
0.82849 | -120.5035 | -120.5124 | -120.5145 | -120.5209 | -120.5355 | -120.5717 | 0 | 0.82849 | -300 | -276.1083 | -271.3005 | -300 | -300 | -300
0.82861 | -120.2711 | -120.2801 | -120.2821 | -120.2886 | -120.3031 | -120.3394 | 0 | 0.82861 | -300 | -298.9729 | -269.8614 | -300 | -300 | -300
0.82874 | -120.0473 | -120.0563 | -120.0583 | -120.0648 | -120.0794 | -120.1156 | 0 | 0.82874 | -300 | -269.2175 | -269.2747 | -300 | -300 | -300
0.82886 | -119.8317 | -119.8407 | -119.8427 | -119.8492 | -119.8638 | -119.9 | 0 | 0.82886 | -300 | -272.2048 | -269.286 | -300 | -300 | -300
0.82898 | -119.6239 | -119.6329 | -119.6349 | -119.6414 | -119.656 | -119.6923 | 0 | 0.82898 | -300 | -272.9431 | -269.7088 | -296.6938 | -300 | -300
0.8291 | -119.4237 | -119.4327 | -119.4347 | -119.4412 | -119.4558 | -119.4921 | 0 | 0.8291 | -300 | -269.979 | -270.3062 | -289.6937 | -300 | -300
0.82922 | -119.2307 | -119.2396 | -119.2417 | -119.2482 | -119.2628 | -119.2991 | 0 | 0.82922 | -300 | -277.4687 | -270.7918 | -283.5504 | -300 | -300
0.82935 | -119.0446 | -119.0536 | -119.0556 | -119.0621 | -119.0767 | -119.1131 | 0 | 0.82935 | -300 | -267.6893 | -270.8632 | -278.0169 | -300 | -300
0.82947 | -118.8652 | -118.8742 | -118.8762 | -118.8827 | -118.8974 | -118.9337 | 0 | 0.82947 | -300 | -282.0268 | -270.3402 | -273.038 | -300 | -300
0.82959 | -118.6923 | -118.7013 | -118.7033 | -118.7098 | -118.7245 | -118.7608 | 0 | 0.82959 | -300 | -269.428 | -269.2831 | -268.4772 | -300 | -300
0.82971 | -118.5256 | -118.5346 | -118.5366 | -118.5432 | -118.5578 | -118.5942 | 0 | 0.82971 | -300 | -273.2144 | -267.9623 | -264.3295 | -300 | -300
0.82983 | -118.3649 | -118.374 | -118.376 | -118.3825 | -118.3972 | -118.4336 | 0 | 0.82983 | -297.5995 | -274.7209 | -266.6713 | -264.7722 | -300 | -300
0.82996 | -118.2101 | -118.2192 | -118.2212 | -118.2277 | -118.2424 | -118.2788 | 0 | 0.82996 | -300 | -273.1161 | -265.6146 | -282.8404 | -300 | -300
0.83008 | -118.061 | -118.07 | -118.0721 | -118.0786 | -118.0933 | -118.1297 | 0 | 0.83008 | -300 | -279.2059 | -264.9539 | -300 | -300 | -300
0.8302 | -117.9174 | -117.9264 | -117.9285 | -117.935 | -117.9497 | -117.9861 | 0 | 0.8302 | -293.1405 | -271.8807 | -264.767 | -300 | -300 | -300
0.83032 | -117.7791 | -117.7882 | -117.7902 | -117.7967 | -117.8114 | -117.8479 | 0 | 0.83032 | -292.9143 | -287.3942 | -265.1532 | -300 | -300 | -300
0.83044 | -117.6461 | -117.6551 | -117.6572 | -117.6637 | -117.6784 | -117.7149 | 0 | 0.83044 | -300 | -278.7995 | -266.2039 | -300 | -300 | -300
0.83057 | -117.5181 | -117.5271 | -117.5292 | -117.5357 | -117.5504 | -117.5869 | 0 | 0.83057 | -287.3366 | -291.4919 | -268.0414 | -300 | -300 | -300
0.83069 | -117.395 | -117.4041 | -117.4061 | -117.4127 | -117.4274 | -117.4639 | 0 | 0.83069 | -281.9258 | -274.7537 | -270.8463 | -300 | -300 | -300
0.83081 | -117.2768 | -117.2859 | -117.2879 | -117.2945 | -117.3092 | -117.3458 | 0 | 0.83081 | -281.5287 | -280.955 | -274.8363 | -300 | -300 | -300
0.83093 | -117.1633 | -117.1724 | -117.1745 | -117.181 | -117.1957 | -117.2323 | 0 | 0.83093 | -288.2834 | -284.0609 | -279.928 | -300 | -300 | -300
0.83105 | -117.0545 | -117.0635 | -117.0656 | -117.0722 | -117.0869 | -117.1235 | 0 | 0.83105 | -287.6336 | -300 | -283.8642 | -300 | -300 | -300
0.83118 | -116.9501 | -116.9592 | -116.9613 | -116.9678 | -116.9826 | -117.0192 | 0 | 0.83118 | -279.059 | -278.0736 | -281.7764 | -300 | -300 | -300
0.8313 | -116.8502 | -116.8593 | -116.8613 | -116.8679 | -116.8826 | -116.9193 | 0 | 0.8313 | -278.5584 | -283.1876 | -276.4917 | -300 | -300 | -300
0.83142 | -116.7546 | -116.7637 | -116.7658 | -116.7723 | -116.7871 | -116.8237 | 0 | 0.83142 | -289.6602 | -278.5462 | -272.8141 | -300 | -300 | -300
0.83154 | -116.6633 | -116.6724 | -116.6744 | -116.681 | -116.6958 | -116.7325 | 0 | 0.83154 | -278.6078 | -275.828 | -273.1852 | -300 | -300 | -300
0.83167 | -116.5761 | -116.5852 | -116.5873 | -116.5939 | -116.6087 | -116.6454 | 0 | 0.83167 | -271.7477 | -292.2691 | -279.3301 | -300 | -300 | -300
0.83179 | -116.4931 | -116.5022 | -116.5043 | -116.5109 | -116.5257 | -116.5624 | 0 | 0.83179 | -270.5339 | -284.3609 | -293.2603 | -300 | -300 | -300
0.83191 | -116.4141 | -116.4233 | -116.4253 | -116.4319 | -116.4467 | -116.4835 | 0 | 0.83191 | -274.792 | -296.0385 | -300 | -300 | -300 | -300
0.83203 | -116.3392 | -116.3483 | -116.3504 | -116.357 | -116.3718 | -116.4085 | 0 | 0.83203 | -284.4097 | -280.3064 | -300 | -300 | -300 | -300
0.83215 | -116.2681 | -116.2773 | -116.2793 | -116.2859 | -116.3007 | -116.3375 | 0 | 0.83215 | -269.9747 | -286.0414 | -300 | -300 | -300 | -300
0.83228 | -116.201 | -116.2101 | -116.2122 | -116.2188 | -116.2336 | -116.2704 | 0 | 0.83228 | -267.0293 | -288.9112 | -300 | -300 | -300 | -300
0.8324 | -116.1376 | -116.1468 | -116.1488 | -116.1555 | -116.1703 | -116.2071 | 0 | 0.8324 | -269.191 | -289.2266 | -300 | -300 | -300 | -300
0.83252 | -116.0781 | -116.0872 | -116.0893 | -116.0959 | -116.1107 | -116.1476 | 0 | 0.83252 | -287.3376 | -293.0984 | -300 | -300 | -300 | -300
0.83264 | -116.0222 | -116.0314 | -116.0335 | -116.0401 | -116.0549 | -116.0918 | 0 | 0.83264 | -269.8436 | -289.1884 | -300 | -300 | -300 | -300
0.83276 | -115.9701 | -115.9793 | -115.9814 | -115.988 | -116.0028 | -116.0397 | 0 | 0.83276 | -265.3989 | -300 | -300 | -300 | -300 | -300
0.83289 | -115.9217 | -115.9308 | -115.9329 | -115.9395 | -115.9544 | -115.9913 | 0 | 0.83289 | -267.1196 | -300 | -300 | -300 | -300 | -300
0.83301 | -115.8768 | -115.886 | -115.8881 | -115.8947 | -115.9096 | -115.9465 | 0 | 0.83301 | -293.478 | -300 | -300 | -300 | -300 | -300
0.83313 | -115.8356 | -115.8448 | -115.8469 | -115.8535 | -115.8684 | -115.9053 | 0 | 0.83313 | -265.2114 | -300 | -300 | -300 | -300 | -300
0.83325 | -115.7979 | -115.8071 | -115.8092 | -115.8158 | -115.8307 | -115.8677 | 0 | 0.83325 | -260.1248 | -299.884 | -300 | -300 | -300 | -300
0.83337 | -115.7638 | -115.773 | -115.7751 | -115.7817 | -115.7966 | -115.8336 | 0 | 0.83337 | -259.654 | -296.1075 | -300 | -300 | -300 | -300
0.8335 | -115.7332 | -115.7424 | -115.7445 | -115.7511 | -115.766 | -115.803 | 0 | 0.8335 | -263.837 | -300 | -300 | -300 | -300 | -300
0.83362 | -115.7061 | -115.7153 | -115.7174 | -115.724 | -115.7389 | -115.7759 | 0 | 0.83362 | -288.8601 | -300 | -300 | -300 | -300 | -300
0.83374 | -115.6824 | -115.6916 | -115.6938 | -115.7004 | -115.7153 | -115.7523 | 0 | 0.83374 | -263.6813 | -300 | -300 | -300 | -300 | -300
0.83386 | -115.6623 | -115.6715 | -115.6736 | -115.6802 | -115.6952 | -115.7322 | 0 | 0.83386 | -261.0997 | -300 | -300 | -300 | -300 | -300
0.83398 | -115.6455 | -115.6548 | -115.6569 | -115.6635 | -115.6785 | -115.7155 | 0 | 0.83398 | -264.5232 | -300 | -300 | -300 | -300 | -300
0.83411 | -115.6323 | -115.6415 | -115.6436 | -115.6503 | -115.6652 | -115.7023 | 0 | 0.83411 | -294.1367 | -300 | -300 | -300 | -300 | -300
0.83423 | -115.6224 | -115.6316 | -115.6338 | -115.6404 | -115.6554 | -115.6925 | 0 | 0.83423 | -265.3929 | -300 | -300 | -300 | -300 | -300
0.83435 | -115.616 | -115.6252 | -115.6273 | -115.634 | -115.6489 | -115.6861 | 0 | 0.83435 | -265.5456 | -300 | -300 | -300 | -300 | -300
0.83447 | -115.613 | -115.6222 | -115.6243 | -115.631 | -115.646 | -115.6831 | 0 | 0.83447 | -275.0145 | -300 | -300 | -300 | -300 | -300
0.83459 | -115.6134 | -115.6226 | -115.6247 | -115.6314 | -115.6464 | -115.6836 | 0 | 0.83459 | -257.532 | -300 | -300 | -300 | -300 | -300
0.83472 | -115.6172 | -115.6264 | -115.6286 | -115.6353 | -115.6502 | -115.6874 | 0 | 0.83472 | -252.6883 | -300 | -300 | -300 | -300 | -300
0.83484 | -115.6244 | -115.6337 | -115.6358 | -115.6425 | -115.6575 | -115.6947 | 0 | 0.83484 | -252.0735 | -300 | -300 | -300 | -300 | -300
0.83496 | -115.6351 | -115.6444 | -115.6465 | -115.6532 | -115.6682 | -115.7054 | 0 | 0.83496 | -256.4698 | -300 | -300 | -300 | -300 | -300
0.83508 | -115.6492 | -115.6585 | -115.6606 | -115.6673 | -115.6823 | -115.7195 | 0 | 0.83508 | -268.2936 | -300 | -300 | -300 | -300 | -300
0.83521 | -115.6667 | -115.676 | -115.6781 | -115.6848 | -115.6998 | -115.7371 | 0 | 0.83521 | -252.6556 | -300 | -300 | -300 | -300 | -300
0.83533 | -115.6877 | -115.697 | -115.6991 | -115.7058 | -115.7208 | -115.7581 | 0 | 0.83533 | -249.7213 | -300 | -300 | -300 | -300 | -300
0.83545 | -115.7121 | -115.7214 | -115.7236 | -115.7303 | -115.7453 | -115.7826 | 0 | 0.83545 | -252.2283 | -300 | -300 | -300 | -300 | -300
0.83557 | -115.7401 | -115.7494 | -115.7515 | -115.7582 | -115.7733 | -115.8106 | 0 | 0.83557 | -280.5257 | -300 | -300 | -300 | -300 | -300
0.83569 | -115.7715 | -115.7808 | -115.783 | -115.7897 | -115.8047 | -115.8421 | 0 | 0.83569 | -249.3055 | -300 | -300 | -300 | -300 | -300
0.83582 | -115.8065 | -115.8158 | -115.8179 | -115.8246 | -115.8397 | -115.8771 | 0 | 0.83582 | -244.3444 | -300 | -300 | -300 | -300 | -300
0.83594 | -115.845 | -115.8543 | -115.8564 | -115.8632 | -115.8782 | -115.9156 | 0 | 0.83594 | -243.5166 | -300 | -300 | -300 | -300 | -300
0.83606 | -115.887 | -115.8963 | -115.8985 | -115.9052 | -115.9203 | -115.9577 | 0 | 0.83606 | -246.436 | -300 | -300 | -300 | -300 | -300
0.83618 | -115.9327 | -115.942 | -115.9442 | -115.9509 | -115.966 | -116.0034 | 0 | 0.83618 | -259.1381 | -282.9411 | -300 | -300 | -300 | -300
0.8363 | -115.982 | -115.9913 | -115.9935 | -116.0002 | -116.0153 | -116.0527 | 0 | 0.8363 | -251.8305 | -267.6336 | -300 | -300 | -300 | -300
0.83643 | -116.035 | -116.0443 | -116.0465 | -116.0532 | -116.0683 | -116.1057 | 0 | 0.83643 | -247.4349 | -256.5273 | -300 | -300 | -300 | -300
0.83655 | -116.0916 | -116.101 | -116.1031 | -116.1099 | -116.125 | -116.1624 | 0 | 0.83655 | -251.2491 | -248.3803 | -300 | -300 | -300 | -300
0.83667 | -116.152 | -116.1614 | -116.1636 | -116.1703 | -116.1854 | -116.2229 | 0 | 0.83667 | -255.3321 | -242.5525 | -300 | -300 | -300 | -300
0.83679 | -116.2162 | -116.2256 | -116.2278 | -116.2345 | -116.2496 | -116.2871 | 0 | 0.83679 | -242.7035 | -238.6582 | -300 | -300 | -299.6237 | -300
0.83691 | -116.2843 | -116.2936 | -116.2958 | -116.3026 | -116.3177 | -116.3552 | 0 | 0.83691 | -238.764 | -236.4361 | -300 | -300 | -300 | -300
0.83704 | -116.3562 | -116.3656 | -116.3677 | -116.3745 | -116.3896 | -116.4272 | 0 | 0.83704 | -238.3101 | -235.6829 | -300 | -300 | -300 | -300
0.83716 | -116.4321 | -116.4414 | -116.4436 | -116.4504 | -116.4655 | -116.5031 | 0 | 0.83716 | -241.4058 | -236.2138 | -300 | -300 | -300 | -300
0.83728 | -116.5119 | -116.5213 | -116.5235 | -116.5302 | -116.5454 | -116.583 | 0 | 0.83728 | -254.5479 | -237.8372 | -300 | -300 | -300 | -300
0.8374 | -116.5958 | -116.6052 | -116.6074 | -116.6142 | -116.6293 | -116.667 | 0 | 0.8374 | -245.9784 | -240.343 | -300 | -300 | -300 | -300
0.83752 | -116.6839 | -116.6933 | -116.6955 | -116.7023 | -116.7174 | -116.755 | 0 | 0.83752 | -240.6711 | -243.4843 | -300 | -300 | -300 | -300
0.83765 | -116.7762 | -116.7856 | -116.7878 | -116.7945 | -116.8097 | -116.8473 | 0 | 0.83765 | -240.8069 | -246.8508 | -300 | -300 | -300 | -300
0.83777 | -116.8727 | -116.8821 | -116.8843 | -116.8911 | -116.9062 | -116.9439 | 0 | 0.83777 | -246.0212 | -249.5072 | -300 | -300 | -300 | -300
0.83789 | -116.9736 | -116.983 | -116.9852 | -116.992 | -117.0072 | -117.0449 | 0 | 0.83789 | -263.2463 | -249.992 | -300 | -300 | -300 | -300
0.83801 | -117.0789 | -117.0883 | -117.0905 | -117.0973 | -117.1125 | -117.1502 | 0 | 0.83801 | -246.5287 | -247.9725 | -300 | -300 | -300 | -300
0.83813 | -117.1888 | -117.1982 | -117.2004 | -117.2072 | -117.2224 | -117.2602 | 0 | 0.83813 | -246.6592 | -244.7732 | -300 | -300 | -300 | -300
0.83826 | -117.3033 | -117.3128 | -117.315 | -117.3218 | -117.337 | -117.3747 | 0 | 0.83826 | -276.5421 | -241.5239 | -300 | -300 | -300 | -300
0.83838 | -117.4226 | -117.432 | -117.4342 | -117.441 | -117.4562 | -117.494 | 0 | 0.83838 | -243.4715 | -238.6384 | -300 | -300 | -300 | -300
0.8385 | -117.5467 | -117.5562 | -117.5584 | -117.5652 | -117.5804 | -117.6182 | 0 | 0.8385 | -238.1248 | -236.191 | -300 | -300 | -300 | -300
0.83862 | -117.6758 | -117.6853 | -117.6875 | -117.6943 | -117.7095 | -117.7473 | 0 | 0.83862 | -237.2061 | -234.1482 | -300 | -300 | -300 | -300
0.83875 | -117.81 | -117.8195 | -117.8217 | -117.8285 | -117.8437 | -117.8816 | 0 | 0.83875 | -240.2154 | -232.456 | -300 | -300 | -300 | -300
0.83887 | -117.9495 | -117.9589 | -117.9611 | -117.968 | -117.9832 | -118.0211 | 0 | 0.83887 | -253.9148 | -231.0678 | -300 | -300 | -300 | -300
0.83899 | -118.0943 | -118.1038 | -118.106 | -118.1128 | -118.1281 | -118.1659 | 0 | 0.83899 | -245.1041 | -229.9479 | -300 | -300 | -300 | -300
0.83911 | -118.2447 | -118.2542 | -118.2564 | -118.2632 | -118.2785 | -118.3164 | 0 | 0.83911 | -241.0987 | -229.065 | -300 | -300 | -300 | -300
0.83923 | -118.4008 | -118.4103 | -118.4125 | -118.4194 | -118.4346 | -118.4725 | 0 | 0.83923 | -245.1705 | -228.3906 | -300 | -300 | -300 | -300
0.83936 | -118.5628 | -118.5723 | -118.5746 | -118.5814 | -118.5967 | -118.6346 | 0 | 0.83936 | -249.6446 | -227.9032 | -300 | -300 | -300 | -300
0.83948 | -118.731 | -118.7405 | -118.7427 | -118.7495 | -118.7648 | -118.8027 | 0 | 0.83948 | -237.3882 | -227.589 | -300 | -300 | -300 | -300
0.8396 | -118.9054 | -118.9149 | -118.9171 | -118.924 | -118.9392 | -118.9772 | 0 | 0.8396 | -234.0666 | -227.4373 | -300 | -300 | -300 | -300
0.83972 | -119.0863 | -119.0958 | -119.0981 | -119.1049 | -119.1202 | -119.1582 | 0 | 0.83972 | -234.7676 | -227.4343 | -300 | -300 | -300 | -300
0.83984 | -119.2741 | -119.2836 | -119.2858 | -119.2927 | -119.308 | -119.346 | 0 | 0.83984 | -241.3302 | -227.5656 | -300 | -300 | -300 | -300
0.83997 | -119.4688 | -119.4784 | -119.4806 | -119.4874 | -119.5028 | -119.5408 | 0 | 0.83997 | -245.2449 | -227.821 | -267.4898 | -300 | -300 | -300
0.84009 | -119.6709 | -119.6805 | -119.6827 | -119.6895 | -119.7049 | -119.7429 | 0 | 0.84009 | -235.1469 | -228.1919 | -244.8479 | -300 | -300 | -300
0.84021 | -119.8807 | -119.8902 | -119.8924 | -119.8993 | -119.9146 | -119.9527 | 0 | 0.84021 | -233.3792 | -228.6657 | -232.6391 | -300 | -300 | -300
0.84033 | -120.0983 | -120.1079 | -120.1101 | -120.117 | -120.1323 | -120.1704 | 0 | 0.84033 | -236.6849 | -229.2227 | -226.714 | -300 | -300 | -300
0.84045 | -120.3243 | -120.3339 | -120.3361 | -120.343 | -120.3583 | -120.3964 | 0 | 0.84045 | -265.3438 | -229.8391 | -225.146 | -300 | -300 | -300
0.84058 | -120.5591 | -120.5686 | -120.5709 | -120.5777 | -120.5931 | -120.6312 | 0 | 0.84058 | -235.1186 | -230.4903 | -226.2036 | -300 | -300 | -300
0.8407 | -120.803 | -120.8125 | -120.8148 | -120.8216 | -120.837 | -120.8751 | 0 | 0.8407 | -230.9455 | -231.146 | -228.177 | -300 | -300 | -300
0.84082 | -121.0565 | -121.066 | -121.0683 | -121.0751 | -121.0905 | -121.1287 | 0 | 0.84082 | -231.2658 | -231.7665 | -230.2783 | -300 | -300 | -300
0.84094 | -121.3201 | -121.3297 | -121.3319 | -121.3388 | -121.3542 | -121.3924 | 0 | 0.84094 | -237.092 | -232.3062 | -232.476 | -300 | -300 | -300
0.84106 | -121.5945 | -121.604 | -121.6063 | -121.6132 | -121.6286 | -121.6668 | 0 | 0.84106 | -243.7679 | -232.7235 | -234.7656 | -300 | -300 | -300
0.84119 | -121.8801 | -121.8897 | -121.892 | -121.8989 | -121.9143 | -121.9525 | 0 | 0.84119 | -231.9546 | -232.9888 | -237.1696 | -300 | -300 | -300
0.84131 | -122.1779 | -122.1874 | -122.1897 | -122.1966 | -122.212 | -122.2502 | 0 | 0.84131 | -229.386 | -233.088 | -239.6859 | -300 | -300 | -300
0.84143 | -122.4884 | -122.498 | -122.5003 | -122.5072 | -122.5226 | -122.5608 | 0 | 0.84143 | -230.9131 | -233.0219 | -242.3372 | -300 | -300 | -300
0.84155 | -122.8126 | -122.8222 | -122.8245 | -122.8314 | -122.8468 | -122.8851 | 0 | 0.84155 | -239.0954 | -232.8101 | -245.1305 | -300 | -300 | -300
0.84167 | -123.1514 | -123.161 | -123.1633 | -123.1702 | -123.1856 | -123.2239 | 0 | 0.84167 | -239.6135 | -232.4893 | -248.085 | -300 | -300 | -300
0.8418 | -123.506 | -123.5156 | -123.5179 | -123.5248 | -123.5402 | -123.5785 | 0 | 0.8418 | -231.5368 | -232.1061 | -251.2223 | -300 | -300 | -300
0.84192 | -123.8775 | -123.8871 | -123.8894 | -123.8963 | -123.9117 | -123.9501 | 0 | 0.84192 | -230.5158 | -231.7053 | -254.5596 | -280.6197 | -300 | -300
0.84204 | -124.2673 | -124.2769 | -124.2792 | -124.2861 | -124.3016 | -124.3399 | 0 | 0.84204 | -234.4391 | -231.3241 | -258.1346 | -262.5057 | -300 | -300
0.84216 | -124.677 | -124.6867 | -124.6889 | -124.6959 | -124.7113 | -124.7497 | 0 | 0.84216 | -260.5397 | -230.995 | -261.9689 | -262.0195 | -300 | -300
0.84229 | -125.1085 | -125.1181 | -125.1204 | -125.1274 | -125.1428 | -125.1812 | 0 | 0.84229 | -233.629 | -230.7487 | -266.1202 | -266.1169 | -300 | -300
0.84241 | -125.5638 | -125.5735 | -125.5758 | -125.5827 | -125.5982 | -125.6366 | 0 | 0.84241 | -229.9374 | -230.6137 | -270.6331 | -270.6226 | -300 | -300
0.84253 | -126.0455 | -126.0551 | -126.0574 | -126.0643 | -126.0798 | -126.1183 | 0 | 0.84253 | -230.5636 | -230.6124 | -275.5773 | -275.5633 | -300 | -300
0.84265 | -126.5563 | -126.5659 | -126.5682 | -126.5752 | -126.5907 | -126.6291 | 0 | 0.84265 | -235.7897 | -230.7647 | -281.0516 | -281.0264 | -300 | -300
0.84277 | -127.0997 | -127.1093 | -127.1116 | -127.1186 | -127.1341 | -127.1726 | 0 | 0.84277 | -260.3598 | -231.095 | -287.1837 | -287.1637 | -300 | -300
0.8429 | -127.6798 | -127.6894 | -127.6918 | -127.6987 | -127.7142 | -127.7527 | 0 | 0.8429 | -237.752 | -231.638 | -294.0714 | -294.0842 | -298.5095 | -300
0.84302 | -128.3015 | -128.3112 | -128.3135 | -128.3204 | -128.336 | -128.3745 | 0 | 0.84302 | -237.3206 | -232.4402 | -300 | -300 | -300 | -300
0.84314 | -128.971 | -128.9806 | -128.9829 | -128.9899 | -129.0054 | -129.0439 | 0 | 0.84314 | -251.2993 | -233.5668 | -300 | -300 | -300 | -300
0.84326 | -129.6957 | -129.7053 | -129.7077 | -129.7146 | -129.7301 | -129.7687 | 0 | 0.84326 | -237.1374 | -235.1252 | -300 | -300 | -300 | -300
0.84338 | -130.4852 | -130.4949 | -130.4972 | -130.5042 | -130.5197 | -130.5583 | 0 | 0.84338 | -231.2677 | -237.3214 | -300 | -300 | -300 | -300
0.84351 | -131.3521 | -131.3618 | -131.3641 | -131.3711 | -131.3866 | -131.4252 | 0 | 0.84351 | -230.4646 | -240.6202 | -300 | -300 | -300 | -300
0.84363 | -132.3127 | -132.3223 | -132.3247 | -132.3316 | -132.3472 | -132.3858 | 0 | 0.84363 | -234.2056 | -246.4987 | -300 | -300 | -300 | -300
0.84375 | -133.3894 | -133.3991 | -133.4014 | -133.4084 | -133.424 | -133.4626 | 0 | 0.84375 | -300 | -300 | -300 | -300 | -300 | -300
0.84387 | -134.6142 | -134.6239 | -134.6262 | -134.6332 | -134.6488 | -134.6874 | 0 | 0.84387 | -234.0681 | -246.4506 | -300 | -300 | -300 | -300
0.84399 | -136.0343 | -136.044 | -136.0464 | -136.0533 | -136.0689 | -136.1076 | 0 | 0.84399 | -230.1896 | -240.5239 | -300 | -300 | -300 | -300
0.84412 | -137.7244 | -137.7341 | -137.7364 | -137.7434 | -137.759 | -137.7976 | 0 | 0.84412 | -230.855 | -237.1767 | -300 | -300 | -300 | -300
0.84424 | -139.8126 | -139.8223 | -139.8247 | -139.8316 | -139.8472 | -139.8859 | 0 | 0.84424 | -236.587 | -234.9324 | -300 | -300 | -300 | -300
0.84436 | -142.5492 | -142.5589 | -142.5612 | -142.5682 | -142.5838 | -142.6226 | 0 | 0.84436 | -250.61 | -233.3258 | -300 | -300 | -300 | -300
0.84448 | -146.5356 | -146.5454 | -146.5477 | -146.5547 | -146.5703 | -146.609 | 0 | 0.84448 | -236.4934 | -232.151 | -300 | -300 | -300 | -300
0.8446 | -154.0399 | -154.0497 | -154.052 | -154.059 | -154.0746 | -154.1134 | 0 | 0.8446 | -236.7859 | -231.3007 | -293.7632 | -293.7465 | -298.1038 | -300
0.84473 | -162.8526 | -162.8623 | -162.8647 | -162.8717 | -162.8873 | -162.9261 | 0 | 0.84473 | -259.2517 | -230.7094 | -286.7581 | -286.7486 | -300 | -300
0.84485 | -149.3577 | -149.3674 | -149.3698 | -149.3768 | -149.3924 | -149.4312 | 0 | 0.84485 | -234.5446 | -230.331 | -280.62 | -280.5989 | -300 | -300
0.84497 | -144.3401 | -144.3498 | -144.3522 | -144.3592 | -144.3748 | -144.4136 | 0 | 0.84497 | -229.1778 | -230.1305 | -275.0927 | -275.0941 | -300 | -300
0.84509 | -141.204 | -141.2138 | -141.2161 | -141.2231 | -141.2388 | -141.2776 | 0 | 0.84509 | -228.4104 | -230.0836 | -270.0981 | -270.0995 | -300 | -300
0.84521 | -138.9241 | -138.9339 | -138.9363 | -138.9433 | -138.9589 | -138.9978 | 0 | 0.84521 | -231.96 | -230.1704 | -265.5401 | -265.5371 | -300 | -300
0.84534 | -137.1367 | -137.1464 | -137.1488 | -137.1558 | -137.1715 | -137.2104 | 0 | 0.84534 | -258.7277 | -230.3685 | -261.344 | -261.392 | -300 | -300
0.84546 | -135.6698 | -135.6796 | -135.6819 | -135.6889 | -135.7046 | -135.7435 | 0 | 0.84546 | -232.4836 | -230.6494 | -257.4597 | -261.8325 | -300 | -300
0.84558 | -134.4286 | -134.4384 | -134.4407 | -134.4478 | -134.4635 | -134.5024 | 0 | 0.84558 | -228.4156 | -230.9825 | -253.8367 | -279.8982 | -300 | -300
0.8457 | -133.3552 | -133.365 | -133.3673 | -133.3744 | -133.3901 | -133.429 | 0 | 0.8457 | -229.2908 | -231.335 | -250.4518 | -300 | -300 | -300
0.84583 | -132.4115 | -132.4213 | -132.4237 | -132.4307 | -132.4464 | -132.4854 | 0 | 0.84583 | -237.2206 | -231.67 | -247.266 | -300 | -300 | -300
0.84595 | -131.5714 | -131.5812 | -131.5835 | -131.5906 | -131.6063 | -131.6452 | 0 | 0.84595 | -236.5545 | -231.9427 | -244.2629 | -300 | -300 | -300
0.84607 | -130.8157 | -130.8255 | -130.8279 | -130.8349 | -130.8507 | -130.8896 | 0 | 0.84607 | -228.2229 | -232.1063 | -241.4218 | -300 | -300 | -300
0.84619 | -130.1305 | -130.1403 | -130.1427 | -130.1498 | -130.1655 | -130.2045 | 0 | 0.84619 | -226.5451 | -232.1242 | -238.722 | -300 | -300 | -300
0.84631 | -129.505 | -129.5148 | -129.5172 | -129.5243 | -129.54 | -129.579 | 0 | 0.84631 | -228.9617 | -231.9769 | -236.1576 | -300 | -300 | -300
0.84644 | -128.9308 | -128.9406 | -128.943 | -128.9501 | -128.9658 | -129.0049 | 0 | 0.84644 | -240.6216 | -231.6633 | -233.7054 | -300 | -300 | -300
0.84656 | -128.4012 | -128.411 | -128.4134 | -128.4205 | -128.4362 | -128.4753 | 0 | 0.84656 | -233.7901 | -231.1978 | -231.3676 | -300 | -300 | -300
0.84668 | -127.9107 | -127.9206 | -127.923 | -127.93 | -127.9458 | -127.9849 | 0 | 0.84668 | -227.8072 | -230.6099 | -229.1216 | -300 | -300 | -300
0.8468 | -127.455 | -127.4649 | -127.4672 | -127.4743 | -127.4901 | -127.5292 | 0 | 0.8468 | -227.3282 | -229.9411 | -226.9722 | -300 | -300 | -300
0.84692 | -127.0303 | -127.0402 | -127.0426 | -127.0497 | -127.0654 | -127.1045 | 0 | 0.84692 | -231.3408 | -229.2373 | -224.9506 | -300 | -300 | -300
0.84705 | -126.6336 | -126.6435 | -126.6459 | -126.653 | -126.6687 | -126.7079 | 0 | 0.84705 | -261.3995 | -228.5379 | -223.8447 | -300 | -300 | -300
0.84717 | -126.2623 | -126.2721 | -126.2745 | -126.2816 | -126.2974 | -126.3365 | 0 | 0.84717 | -232.5807 | -227.8732 | -225.3645 | -300 | -300 | -300
0.84729 | -125.914 | -125.9238 | -125.9262 | -125.9333 | -125.9491 | -125.9883 | 0 | 0.84729 | -229.1084 | -227.268 | -231.2415 | -300 | -300 | -300
0.84741 | -125.5869 | -125.5967 | -125.5991 | -125.6062 | -125.622 | -125.6612 | 0 | 0.84741 | -230.7075 | -226.746 | -243.4022 | -300 | -300 | -300
0.84753 | -125.2793 | -125.2892 | -125.2916 | -125.2987 | -125.3145 | -125.3537 | 0 | 0.84753 | -240.6346 | -226.3268 | -265.9966 | -300 | -300 | -300
0.84766 | -124.9897 | -124.9996 | -125.002 | -125.0091 | -125.025 | -125.0642 | 0 | 0.84766 | -236.5469 | -226.0233 | -300 | -300 | -300 | -300
0.84778 | -124.717 | -124.7269 | -124.7293 | -124.7364 | -124.7522 | -124.7915 | 0 | 0.84778 | -229.8083 | -225.8437 | -300 | -300 | -300 | -300
0.8479 | -124.4599 | -124.4698 | -124.4722 | -124.4793 | -124.4952 | -124.5344 | 0 | 0.8479 | -228.9291 | -225.7985 | -300 | -300 | -300 | -300
0.84802 | -124.2175 | -124.2274 | -124.2298 | -124.2369 | -124.2528 | -124.2921 | 0 | 0.84802 | -232.0698 | -225.9021 | -300 | -300 | -300 | -300
0.84814 | -123.9889 | -123.9988 | -124.0012 | -124.0083 | -124.0242 | -124.0635 | 0 | 0.84814 | -244.1427 | -226.168 | -300 | -300 | -300 | -300
0.84827 | -123.7733 | -123.7832 | -123.7856 | -123.7927 | -123.8086 | -123.8479 | 0 | 0.84827 | -239.4826 | -226.6072 | -300 | -300 | -300 | -300
0.84839 | -123.57 | -123.5799 | -123.5824 | -123.5895 | -123.6054 | -123.6447 | 0 | 0.84839 | -235.2209 | -227.2333 | -300 | -300 | -300 | -300
0.84851 | -123.3784 | -123.3884 | -123.3908 | -123.3979 | -123.4138 | -123.4531 | 0 | 0.84851 | -239.0343 | -228.068 | -300 | -300 | -300 | -300
0.84863 | -123.198 | -123.2079 | -123.2103 | -123.2174 | -123.2333 | -123.2727 | 0 | 0.84863 | -247.6486 | -229.1396 | -300 | -300 | -300 | -300
0.84875 | -123.0281 | -123.038 | -123.0405 | -123.0476 | -123.0635 | -123.1029 | 0 | 0.84875 | -233.75 | -230.4796 | -300 | -300 | -300 | -300
0.84888 | -122.8684 | -122.8784 | -122.8808 | -122.8879 | -122.9038 | -122.9432 | 0 | 0.84888 | -230.5383 | -232.1236 | -300 | -300 | -300 | -300
0.849 | -122.7185 | -122.7284 | -122.7308 | -122.738 | -122.7539 | -122.7933 | 0 | 0.849 | -231.251 | -234.1182 | -300 | -300 | -300 | -300
0.84912 | -122.5779 | -122.5878 | -122.5903 | -122.5974 | -122.6133 | -122.6528 | 0 | 0.84912 | -236.3881 | -236.5172 | -300 | -300 | -300 | -300
0.84924 | -122.4463 | -122.4563 | -122.4587 | -122.4659 | -122.4818 | -122.5213 | 0 | 0.84924 | -269.2515 | -239.3544 | -300 | -300 | -300 | -300
0.84937 | -122.3235 | -122.3335 | -122.3359 | -122.3431 | -122.359 | -122.3985 | 0 | 0.84937 | -239.1457 | -242.5554 | -300 | -300 | -300 | -300
0.84949 | -122.2091 | -122.2191 | -122.2216 | -122.2287 | -122.2446 | -122.2842 | 0 | 0.84949 | -238.7935 | -245.7063 | -300 | -300 | -300 | -300
0.84961 | -122.103 | -122.1129 | -122.1154 | -122.1225 | -122.1385 | -122.178 | 0 | 0.84961 | -255.2862 | -247.6785 | -300 | -300 | -300 | -300
0.84973 | -122.0048 | -122.0147 | -122.0172 | -122.0244 | -122.0403 | -122.0799 | 0 | 0.84973 | -237.8305 | -247.1442 | -300 | -300 | -300 | -300
0.84985 | -121.9143 | -121.9243 | -121.9268 | -121.9339 | -121.9499 | -121.9895 | 0 | 0.84985 | -232.3822 | -244.4394 | -300 | -300 | -300 | -300
0.84998 | -121.8315 | -121.8415 | -121.8439 | -121.8511 | -121.8671 | -121.9067 | 0 | 0.84998 | -232.0076 | -241.0252 | -300 | -300 | -300 | -300
0.8501 | -121.756 | -121.766 | -121.7685 | -121.7757 | -121.7917 | -121.8313 | 0 | 0.8501 | -237.0711 | -237.8355 | -300 | -300 | -300 | -300
0.85022 | -121.6879 | -121.6979 | -121.7003 | -121.7075 | -121.7235 | -121.7631 | 0 | 0.85022 | -245.3928 | -235.2815 | -300 | -300 | -300 | -300
0.85034 | -121.6268 | -121.6369 | -121.6393 | -121.6465 | -121.6625 | -121.7021 | 0 | 0.85034 | -231.9968 | -233.61 | -300 | -300 | -300 | -300
0.85046 | -121.5728 | -121.5829 | -121.5853 | -121.5925 | -121.6085 | -121.6482 | 0 | 0.85046 | -228.6422 | -233.0308 | -300 | -297.8342 | -300 | -300
0.85059 | -121.5258 | -121.5358 | -121.5383 | -121.5455 | -121.5615 | -121.6011 | 0 | 0.85059 | -228.8319 | -233.7356 | -300 | -297.564 | -300 | -300
0.85071 | -121.4855 | -121.4956 | -121.498 | -121.5052 | -121.5212 | -121.5609 | 0 | 0.85071 | -232.5015 | -235.9094 | -300 | -299.2377 | -296.8846 | -300
0.85083 | -121.452 | -121.4621 | -121.4646 | -121.4718 | -121.4878 | -121.5275 | 0 | 0.85083 | -244.8552 | -239.7554 | -299.1367 | -300 | -300 | -300
0.85095 | -121.4253 | -121.4353 | -121.4378 | -121.445 | -121.461 | -121.5008 | 0 | 0.85095 | -240.4893 | -245.5348 | -297.7868 | -300 | -300 | -300
0.85107 | -121.4051 | -121.4152 | -121.4177 | -121.4249 | -121.4409 | -121.4807 | 0 | 0.85107 | -236.3874 | -253.6326 | -300 | -300 | -300 | -300
0.8512 | -121.3916 | -121.4017 | -121.4042 | -121.4114 | -121.4274 | -121.4672 | 0 | 0.8512 | -240.4894 | -264.6895 | -300 | -300 | -300 | -300
0.85132 | -121.3847 | -121.3948 | -121.3973 | -121.4045 | -121.4205 | -121.4603 | 0 | 0.85132 | -247.4968 | -279.9226 | -300 | -300 | -300 | -300
0.85144 | -121.3844 | -121.3945 | -121.3969 | -121.4042 | -121.4202 | -121.46 | 0 | 0.85144 | -234.4866 | -300 | -300 | -300 | -300 | -300
0.85156 | -121.3906 | -121.4007 | -121.4032 | -121.4104 | -121.4265 | -121.4663 | 0 | 0.85156 | -231.2529 | -300 | -300 | -300 | -300 | -300
0.85168 | -121.4035 | -121.4135 | -121.416 | -121.4233 | -121.4393 | -121.4792 | 0 | 0.85168 | -231.7587 | -300 | -300 | -300 | -300 | -300
0.85181 | -121.4229 | -121.433 | -121.4355 | -121.4427 | -121.4588 | -121.4987 | 0 | 0.85181 | -236.3904 | -300 | -300 | -300 | -300 | -300
0.85193 | -121.449 | -121.4591 | -121.4616 | -121.4688 | -121.4849 | -121.5248 | 0 | 0.85193 | -267.2708 | -300 | -300 | -300 | -300 | -300
0.85205 | -121.4818 | -121.4919 | -121.4944 | -121.5016 | -121.5177 | -121.5576 | 0 | 0.85205 | -238.6305 | -300 | -300 | -300 | -300 | -300
0.85217 | -121.5213 | -121.5314 | -121.5339 | -121.5411 | -121.5572 | -121.5972 | 0 | 0.85217 | -235.7693 | -300 | -299.3683 | -300 | -300 | -300
0.85229 | -121.5676 | -121.5777 | -121.5802 | -121.5875 | -121.6036 | -121.6435 | 0 | 0.85229 | -238.3424 | -300 | -300 | -300 | -300 | -300
0.85242 | -121.6209 | -121.631 | -121.6335 | -121.6407 | -121.6569 | -121.6968 | 0 | 0.85242 | -253.6028 | -300 | -300 | -299.0464 | -296.5542 | -300
0.85254 | -121.6811 | -121.6912 | -121.6937 | -121.701 | -121.7171 | -121.7571 | 0 | 0.85254 | -241.4056 | -300 | -300 | -297.1655 | -300 | -300
0.85266 | -121.7485 | -121.7586 | -121.7611 | -121.7684 | -121.7845 | -121.8245 | 0 | 0.85266 | -236.6188 | -300 | -300 | -297.3338 | -300 | -300
0.85278 | -121.823 | -121.8332 | -121.8357 | -121.843 | -121.8591 | -121.8991 | 0 | 0.85278 | -236.8315 | -300 | -300 | -300 | -300 | -300
0.85291 | -121.905 | -121.9152 | -121.9177 | -121.9249 | -121.9411 | -121.9812 | 0 | 0.85291 | -241.2658 | -300 | -300 | -300 | -300 | -300
0.85303 | -121.9945 | -122.0047 | -122.0072 | -122.0145 | -122.0307 | -122.0707 | 0 | 0.85303 | -258.3246 | -300 | -300 | -300 | -300 | -300
0.85315 | -122.0918 | -122.102 | -122.1045 | -122.1117 | -122.1279 | -122.168 | 0 | 0.85315 | -248.423 | -300 | -300 | -300 | -300 | -300
0.85327 | -122.197 | -122.2071 | -122.2096 | -122.2169 | -122.2331 | -122.2732 | 0 | 0.85327 | -247.8258 | -300 | -300 | -300 | -300 | -300
0.85339 | -122.3103 | -122.3205 | -122.323 | -122.3302 | -122.3464 | -122.3866 | 0 | 0.85339 | -276.0509 | -300 | -300 | -300 | -300 | -300
0.85352 | -122.432 | -122.4422 | -122.4447 | -122.452 | -122.4682 | -122.5083 | 0 | 0.85352 | -246.0341 | -300 | -300 | -300 | -300 | -300
0.85364 | -122.5623 | -122.5725 | -122.5751 | -122.5823 | -122.5986 | -122.6387 | 0 | 0.85364 | -242.1295 | -298.9006 | -300 | -300 | -300 | -300
0.85376 | -122.7017 | -122.7119 | -122.7144 | -122.7217 | -122.7379 | -122.7781 | 0 | 0.85376 | -244.2175 | -300 | -300 | -300 | -300 | -300
0.85388 | -122.8503 | -122.8605 | -122.863 | -122.8703 | -122.8865 | -122.9267 | 0 | 0.85388 | -268.8798 | -297.2407 | -300 | -300 | -300 | -300
0.854 | -123.0086 | -123.0188 | -123.0213 | -123.0286 | -123.0448 | -123.085 | 0 | 0.854 | -243.3365 | -300 | -300 | -300 | -300 | -300
0.85413 | -123.1769 | -123.1871 | -123.1897 | -123.197 | -123.2132 | -123.2534 | 0 | 0.85413 | -238.6114 | -292.1201 | -300 | -300 | -300 | -300
0.85425 | -123.3557 | -123.366 | -123.3685 | -123.3758 | -123.3921 | -123.4323 | 0 | 0.85425 | -238.5242 | -295.8054 | -300 | -300 | -300 | -300
0.85437 | -123.5456 | -123.5558 | -123.5584 | -123.5657 | -123.5819 | -123.6222 | 0 | 0.85437 | -243.0422 | -295.732 | -300 | -300 | -300 | -300
0.85449 | -123.747 | -123.7572 | -123.7598 | -123.7671 | -123.7833 | -123.8236 | 0 | 0.85449 | -270.675 | -296.552 | -300 | -300 | -300 | -300
0.85461 | -123.9606 | -123.9708 | -123.9733 | -123.9807 | -123.9969 | -124.0372 | 0 | 0.85461 | -243.7537 | -297.586 | -300 | -300 | -300 | -300
0.85474 | -124.187 | -124.1972 | -124.1998 | -124.2071 | -124.2234 | -124.2637 | 0 | 0.85474 | -241.4021 | -300 | -300 | -300 | -300 | -300
0.85486 | -124.427 | -124.4373 | -124.4398 | -124.4471 | -124.4634 | -124.5038 | 0 | 0.85486 | -245.1984 | -284.76 | -300 | -300 | -300 | -300
0.85498 | -124.6815 | -124.6918 | -124.6943 | -124.7016 | -124.7179 | -124.7583 | 0 | 0.85498 | -262.0067 | -288.5542 | -300 | -300 | -300 | -300
0.8551 | -124.9514 | -124.9617 | -124.9642 | -124.9716 | -124.9879 | -125.0283 | 0 | 0.8551 | -243.1672 | -284.7742 | -300 | -300 | -300 | -300
0.85522 | -125.2379 | -125.2481 | -125.2507 | -125.258 | -125.2743 | -125.3147 | 0 | 0.85522 | -240.2916 | -284.3962 | -300 | -300 | -300 | -300
0.85535 | -125.5421 | -125.5523 | -125.5549 | -125.5622 | -125.5786 | -125.619 | 0 | 0.85535 | -242.4871 | -281.4441 | -300 | -300 | -300 | -300
0.85547 | -125.8654 | -125.8757 | -125.8783 | -125.8856 | -125.9019 | -125.9424 | 0 | 0.85547 | -256.1576 | -275.6725 | -300 | -300 | -300 | -300
0.85559 | -126.2095 | -126.2198 | -126.2224 | -126.2297 | -126.2461 | -126.2865 | 0 | 0.85559 | -245.7405 | -291.2758 | -300 | -300 | -300 | -300
0.85571 | -126.5763 | -126.5866 | -126.5892 | -126.5965 | -126.6129 | -126.6533 | 0 | 0.85571 | -240.6303 | -279.6448 | -288.5199 | -300 | -300 | -300
0.85583 | -126.9679 | -126.9782 | -126.9807 | -126.9881 | -127.0044 | -127.0449 | 0 | 0.85583 | -240.9853 | -287.5587 | -274.5442 | -300 | -300 | -300
0.85596 | -127.3867 | -127.397 | -127.3996 | -127.407 | -127.4233 | -127.4638 | 0 | 0.85596 | -246.9168 | -271.0043 | -268.3555 | -300 | -300 | -300
0.85608 | -127.8359 | -127.8462 | -127.8488 | -127.8562 | -127.8725 | -127.9131 | 0 | 0.85608 | -256.9815 | -273.6624 | -267.9374 | -300 | -300 | -300
0.8562 | -128.3189 | -128.3292 | -128.3318 | -128.3392 | -128.3555 | -128.3961 | 0 | 0.8562 | -244.9707 | -278.2766 | -271.5595 | -300 | -300 | -300
0.85632 | -128.84 | -128.8503 | -128.8529 | -128.8602 | -128.8766 | -128.9172 | 0 | 0.85632 | -244.4119 | -273.107 | -276.798 | -300 | -300 | -300
0.85645 | -129.4043 | -129.4146 | -129.4172 | -129.4246 | -129.441 | -129.4815 | 0 | 0.85645 | -251.8592 | -295.5323 | -278.8071 | -300 | -300 | -300
0.85657 | -130.0182 | -130.0285 | -130.0311 | -130.0385 | -130.0549 | -130.0955 | 0 | 0.85657 | -251.4912 | -278.9844 | -274.8523 | -300 | -300 | -300
0.85669 | -130.6897 | -130.7 | -130.7026 | -130.71 | -130.7264 | -130.767 | 0 | 0.85669 | -243.4938 | -275.8441 | -269.7133 | -300 | -300 | -300
0.85681 | -131.4289 | -131.4393 | -131.4419 | -131.4493 | -131.4657 | -131.5063 | 0 | 0.85681 | -242.637 | -269.5851 | -265.6814 | -300 | -300 | -300
0.85693 | -132.2491 | -132.2595 | -132.262 | -132.2694 | -132.2859 | -132.3265 | 0 | 0.85693 | -246.7996 | -286.3619 | -262.8202 | -300 | -300 | -300
0.85706 | -133.1678 | -133.1782 | -133.1808 | -133.1882 | -133.2046 | -133.2453 | 0 | 0.85706 | -282.9342 | -273.5139 | -260.938 | -300 | -300 | -300
0.85718 | -134.2094 | -134.2198 | -134.2224 | -134.2298 | -134.2462 | -134.2869 | 0 | 0.85718 | -249.2907 | -282.103 | -259.8382 | -300 | -300 | -300
0.8573 | -135.4087 | -135.419 | -135.4216 | -135.429 | -135.4455 | -135.4862 | 0 | 0.8573 | -247.9778 | -266.5242 | -259.4026 | -300 | -300 | -300
0.85742 | -136.8178 | -136.8282 | -136.8308 | -136.8382 | -136.8547 | -136.8954 | 0 | 0.85742 | -256.236 | -273.8084 | -259.5394 | -300 | -300 | -300
0.85754 | -138.5209 | -138.5313 | -138.5339 | -138.5413 | -138.5578 | -138.5986 | 0 | 0.85754 | -253.4911 | -267.6452 | -260.1533 | -277.3772 | -300 | -300
0.85767 | -140.6662 | -140.6765 | -140.6792 | -140.6866 | -140.703 | -140.7438 | 0 | 0.85767 | -246.9624 | -269.2008 | -261.1591 | -259.2618 | -300 | -300
0.85779 | -143.5539 | -143.5643 | -143.5669 | -143.5743 | -143.5908 | -143.6316 | 0 | 0.85779 | -247.9634 | -267.655 | -262.4036 | -258.7723 | -300 | -300
0.85791 | -147.9612 | -147.9716 | -147.9742 | -147.9817 | -147.9981 | -148.0389 | 0 | 0.85791 | -259.6577 | -263.823 | -263.6775 | -262.8681 | -300 | -300
0.85803 | -157.5004 | -157.5108 | -157.5134 | -157.5208 | -157.5373 | -157.5782 | 0 | 0.85803 | -252.8046 | -276.3508 | -264.6801 | -267.3753 | -300 | -300
0.85815 | -157.3754 | -157.3858 | -157.3884 | -157.3958 | -157.4123 | -157.4532 | 0 | 0.85815 | -248.764 | -261.9848 | -265.1626 | -272.3135 | -300 | -300
0.85828 | -147.8327 | -147.8432 | -147.8458 | -147.8532 | -147.8697 | -147.9106 | 0 | 0.85828 | -253.3495 | -271.7146 | -265.0412 | -277.7789 | -300 | -300
0.8584 | -143.3726 | -143.3831 | -143.3857 | -143.3931 | -143.4096 | -143.4505 | 0 | 0.8584 | -261.261 | -264.1799 | -264.5002 | -283.8999 | -300 | -300
0.85852 | -140.425 | -140.4355 | -140.4381 | -140.4455 | -140.462 | -140.5029 | 0 | 0.85852 | -251.0168 | -267.1008 | -263.8581 | -290.8755 | -295.2013 | -300
0.85864 | -138.2175 | -138.2279 | -138.2306 | -138.238 | -138.2546 | -138.2955 | 0 | 0.85864 | -253.8987 | -266.3076 | -263.3873 | -298.8218 | -298.9093 | -300
0.85876 | -136.4509 | -136.4614 | -136.464 | -136.4715 | -136.488 | -136.5289 | 0 | 0.85876 | -265.4543 | -263.2657 | -263.3261 | -300 | -300 | -300
0.85889 | -134.9777 | -134.9881 | -134.9907 | -134.9982 | -135.0147 | -135.0557 | 0 | 0.85889 | -255.3052 | -293.0694 | -263.8648 | -300 | -300 | -300
0.85901 | -133.7138 | -133.7243 | -133.7269 | -133.7344 | -133.751 | -133.7919 | 0 | 0.85901 | -266.1661 | -270.0648 | -265.2536 | -300 | -300 | -300
0.85913 | -132.6073 | -132.6178 | -132.6204 | -132.6279 | -132.6444 | -132.6854 | 0 | 0.85913 | -249.4283 | -269.8907 | -267.975 | -300 | -300 | -300
0.85925 | -131.6233 | -131.6338 | -131.6364 | -131.6439 | -131.6605 | -131.7015 | 0 | 0.85925 | -259.6615 | -263.2477 | -273.4987 | -300 | -300 | -300
0.85938 | -130.7376 | -130.7481 | -130.7507 | -130.7582 | -130.7748 | -130.8158 | 0 | 0.85938 | -256.6005 | -300 | -300 | -300 | -300 | -300
0.8595 | -129.9325 | -129.943 | -129.9457 | -129.9531 | -129.9697 | -130.0108 | 0 | 0.8595 | -227.0126 | -263.0154 | -273.4473 | -300 | -300 | -300
0.85962 | -129.1949 | -129.2054 | -129.2081 | -129.2156 | -129.2322 | -129.2732 | 0 | 0.85962 | -210.9322 | -269.4351 | -267.8656 | -300 | -300 | -300
0.85974 | -128.5146 | -128.5251 | -128.5278 | -128.5353 | -128.5519 | -128.593 | 0 | 0.85974 | -199.8159 | -269.3636 | -265.0913 | -300 | -300 | -300
0.85986 | -127.8837 | -127.8942 | -127.8968 | -127.9043 | -127.9209 | -127.962 | 0 | 0.85986 | -191.1217 | -292.1643 | -263.6479 | -300 | -300 | -300
0.85999 | -127.2956 | -127.3061 | -127.3088 | -127.3163 | -127.3329 | -127.374 | 0 | 0.85999 | -183.9773 | -262.0884 | -263.0539 | -300 | -300 | -300
0.86011 | -126.7453 | -126.7558 | -126.7585 | -126.766 | -126.7826 | -126.8238 | 0 | 0.86011 | -177.9569 | -264.8932 | -263.06 | -298.3844 | -298.4665 | -300
0.86023 | -126.2285 | -126.239 | -126.2417 | -126.2492 | -126.2658 | -126.307 | 0 | 0.86023 | -172.8141 | -265.4353 | -263.4763 | -290.4373 | -294.7958 | -300
0.86035 | -125.7416 | -125.7522 | -125.7548 | -125.7623 | -125.779 | -125.8202 | 0 | 0.86035 | -168.3905 | -262.2656 | -264.0619 | -283.4343 | -300 | -300
0.86047 | -125.2817 | -125.2922 | -125.2949 | -125.3024 | -125.3191 | -125.3603 | 0 | 0.86047 | -164.577 | -269.5552 | -264.5506 | -277.2852 | -300 | -300
0.8606 | -124.8462 | -124.8567 | -124.8594 | -124.8669 | -124.8836 | -124.9248 | 0 | 0.8606 | -161.2942 | -259.5636 | -264.616 | -271.7645 | -300 | -300
0.86072 | -124.4329 | -124.4434 | -124.4461 | -124.4536 | -124.4703 | -124.5115 | 0 | 0.86072 | -158.4821 | -273.6688 | -264.0789 | -266.7717 | -300 | -300
0.86084 | -124.0399 | -124.0504 | -124.0531 | -124.0606 | -124.0773 | -124.1185 | 0 | 0.86084 | -156.0934 | -260.8693 | -263.022 | -262.2076 | -300 | -300
0.86096 | -123.6656 | -123.6761 | -123.6788 | -123.6863 | -123.703 | -123.7443 | 0 | 0.86096 | -154.0895 | -264.4226 | -261.693 | -258.0593 | -300 | -300
0.86108 | -123.3086 | -123.3191 | -123.3218 | -123.3293 | -123.346 | -123.3873 | 0 | 0.86108 | -152.438 | -265.6915 | -260.3931 | -258.4943 | -300 | -300
0.86121 | -122.9676 | -122.9781 | -122.9808 | -122.9883 | -123.005 | -123.0463 | 0 | 0.86121 | -151.1101 | -263.8355 | -259.3319 | -276.5523 | -300 | -300
0.86133 | -122.6414 | -122.652 | -122.6547 | -122.6622 | -122.6789 | -122.7203 | 0 | 0.86133 | -150.0795 | -269.6977 | -258.6603 | -300 | -300 | -300
0.86145 | -122.3292 | -122.3398 | -122.3425 | -122.35 | -122.3667 | -122.4081 | 0 | 0.86145 | -149.3211 | -262.1009 | -258.47 | -300 | -300 | -300
0.86157 | -122.03 | -122.0406 | -122.0433 | -122.0508 | -122.0676 | -122.1089 | 0 | 0.86157 | -148.8095 | -277.3354 | -258.8509 | -300 | -300 | -300
0.86169 | -121.743 | -121.7536 | -121.7563 | -121.7639 | -121.7806 | -121.822 | 0 | 0.86169 | -148.5191 | -268.4351 | -259.8949 | -300 | -300 | -300
0.86182 | -121.4676 | -121.4782 | -121.4809 | -121.4884 | -121.5052 | -121.5466 | 0 | 0.86182 | -148.4224 | -280.9086 | -261.7247 | -300 | -300 | -300
0.86194 | -121.203 | -121.2136 | -121.2163 | -121.2239 | -121.2406 | -121.282 | 0 | 0.86194 | -148.4909 | -263.7984 | -264.5285 | -300 | -300 | -300
0.86206 | -120.9487 | -120.9594 | -120.9621 | -120.9696 | -120.9864 | -121.0278 | 0 | 0.86206 | -148.6948 | -269.6721 | -268.5117 | -300 | -300 | -300
0.86218 | -120.7042 | -120.7148 | -120.7175 | -120.7251 | -120.7419 | -120.7833 | 0 | 0.86218 | -149.0042 | -272.4541 | -273.5943 | -300 | -300 | -300
0.8623 | -120.469 | -120.4796 | -120.4823 | -120.4899 | -120.5067 | -120.5481 | 0 | 0.8623 | -149.3906 | -288.5905 | -277.5066 | -300 | -300 | -300
0.86243 | -120.2426 | -120.2532 | -120.2559 | -120.2635 | -120.2803 | -120.3218 | 0 | 0.86243 | -149.8283 | -265.7326 | -275.4304 | -300 | -300 | -300
0.86255 | -120.0247 | -120.0353 | -120.038 | -120.0456 | -120.0624 | -120.1039 | 0 | 0.86255 | -150.2969 | -270.4417 | -270.1327 | -300 | -300 | -300
0.86267 | -119.8148 | -119.8254 | -119.8282 | -119.8357 | -119.8525 | -119.894 | 0 | 0.86267 | -150.7817 | -265.3931 | -266.4559 | -300 | -300 | -300
0.86279 | -119.6127 | -119.6233 | -119.626 | -119.6336 | -119.6504 | -119.692 | 0 | 0.86279 | -151.2739 | -262.2532 | -266.8188 | -300 | -300 | -300
0.86292 | -119.418 | -119.4286 | -119.4313 | -119.4389 | -119.4557 | -119.4973 | 0 | 0.86292 | -151.77 | -278.3049 | -272.9623 | -300 | -300 | -300
0.86304 | -119.2304 | -119.2411 | -119.2438 | -119.2514 | -119.2682 | -119.3098 | 0 | 0.86304 | -152.2697 | -269.8482 | -286.9047 | -300 | -300 | -300
0.86316 | -119.0497 | -119.0604 | -119.0631 | -119.0707 | -119.0875 | -119.1291 | 0 | 0.86316 | -152.7742 | -280.9904 | -300 | -300 | -300 | -300
0.86328 | -118.8756 | -118.8863 | -118.889 | -118.8966 | -118.9135 | -118.9551 | 0 | 0.86328 | -153.2848 | -264.7638 | -300 | -300 | -300 | -300
0.8634 | -118.708 | -118.7187 | -118.7214 | -118.729 | -118.7458 | -118.7875 | 0 | 0.8634 | -153.8023 | -269.9226 | -300 | -300 | -300 | -300
0.86353 | -118.5465 | -118.5572 | -118.5599 | -118.5675 | -118.5844 | -118.626 | 0 | 0.86353 | -154.3264 | -272.1879 | -300 | -300 | -300 | -300
0.86365 | -118.391 | -118.4017 | -118.4044 | -118.412 | -118.4289 | -118.4706 | 0 | 0.86365 | -154.8564 | -271.9284 | -300 | -300 | -300 | -300
0.86377 | -118.2413 | -118.252 | -118.2548 | -118.2624 | -118.2792 | -118.3209 | 0 | 0.86377 | -155.3918 | -275.0144 | -300 | -300 | -300 | -300
0.86389 | -118.0973 | -118.108 | -118.1107 | -118.1183 | -118.1352 | -118.1769 | 0 | 0.86389 | -155.9323 | -270.4628 | -300 | -300 | -300 | -300
0.86401 | -117.9587 | -117.9694 | -117.9722 | -117.9798 | -117.9966 | -118.0384 | 0 | 0.86401 | -156.4784 | -292.0483 | -300 | -300 | -300 | -300
0.86414 | -117.8254 | -117.8362 | -117.8389 | -117.8465 | -117.8634 | -117.9052 | 0 | 0.86414 | -157.0308 | -281.5026 | -300 | -300 | -300 | -300
0.86426 | -117.6974 | -117.7081 | -117.7109 | -117.7185 | -117.7354 | -117.7772 | 0 | 0.86426 | -157.5902 | -279.7428 | -300 | -300 | -300 | -300
0.86438 | -117.5744 | -117.5852 | -117.5879 | -117.5955 | -117.6124 | -117.6542 | 0 | 0.86438 | -158.1572 | -277.938 | -300 | -300 | -300 | -300
0.8645 | -117.4564 | -117.4671 | -117.4699 | -117.4775 | -117.4944 | -117.5362 | 0 | 0.8645 | -158.7318 | -277.0843 | -300 | -300 | -300 | -300
0.86462 | -117.3432 | -117.3539 | -117.3567 | -117.3643 | -117.3812 | -117.423 | 0 | 0.86462 | -159.3137 | -272.3025 | -300 | -300 | -300 | -300
0.86475 | -117.2347 | -117.2454 | -117.2482 | -117.2558 | -117.2728 | -117.3146 | 0 | 0.86475 | -159.9024 | -300 | -300 | -300 | -300 | -300
0.86487 | -117.1308 | -117.1416 | -117.1443 | -117.152 | -117.1689 | -117.2108 | 0 | 0.86487 | -160.4978 | -275.2221 | -300 | -300 | -300 | -300
0.86499 | -117.0315 | -117.0423 | -117.045 | -117.0527 | -117.0696 | -117.1115 | 0 | 0.86499 | -161.0999 | -295.8354 | -300 | -300 | -300 | -300
0.86511 | -116.9366 | -116.9474 | -116.9502 | -116.9578 | -116.9748 | -117.0166 | 0 | 0.86511 | -161.7093 | -274.1652 | -300 | -300 | -300 | -300
0.86523 | -116.8461 | -116.8569 | -116.8597 | -116.8673 | -116.8843 | -116.9262 | 0 | 0.86523 | -162.3266 | -290.1045 | -300 | -300 | -300 | -300
0.86536 | -116.7599 | -116.7707 | -116.7735 | -116.7811 | -116.7981 | -116.84 | 0 | 0.86536 | -162.9527 | -274.5388 | -300 | -300 | -300 | -300
0.86548 | -116.6779 | -116.6887 | -116.6915 | -116.6991 | -116.7161 | -116.7581 | 0 | 0.86548 | -163.5878 | -280.856 | -300 | -300 | -300 | -300
0.8656 | -116.6001 | -116.6109 | -116.6137 | -116.6213 | -116.6383 | -116.6803 | 0 | 0.8656 | -164.2322 | -278.9415 | -300 | -300 | -300 | -300
0.86572 | -116.5264 | -116.5372 | -116.54 | -116.5476 | -116.5646 | -116.6066 | 0 | 0.86572 | -164.8855 | -285.8455 | -300 | -300 | -300 | -300
0.86584 | -116.4567 | -116.4675 | -116.4703 | -116.4779 | -116.4949 | -116.5369 | 0 | 0.86584 | -165.5474 | -277.4991 | -300 | -300 | -300 | -300
0.86597 | -116.391 | -116.4018 | -116.4046 | -116.4123 | -116.4293 | -116.4713 | 0 | 0.86597 | -166.2179 | -280.8478 | -300 | -297.3696 | -300 | -300
0.86609 | -116.3292 | -116.3401 | -116.3429 | -116.3505 | -116.3676 | -116.4096 | 0 | 0.86609 | -166.8972 | -283.3622 | -300 | -294.369 | -300 | -300
0.86621 | -116.2714 | -116.2822 | -116.285 | -116.2927 | -116.3097 | -116.3518 | 0 | 0.86621 | -167.5857 | -290.3446 | -300 | -294.085 | -300 | -300
0.86633 | -116.2174 | -116.2283 | -116.2311 | -116.2387 | -116.2558 | -116.2978 | 0 | 0.86633 | -168.2843 | -281.0716 | -300 | -295.82 | -293.3891 | -300
0.86646 | -116.1673 | -116.1781 | -116.1809 | -116.1886 | -116.2056 | -116.2477 | 0 | 0.86646 | -168.9937 | -293.8245 | -297.9672 | -298.6386 | -297.0015 | -300
0.86658 | -116.1209 | -116.1318 | -116.1346 | -116.1422 | -116.1593 | -116.2014 | 0 | 0.86658 | -169.7144 | -282.9378 | -296.2321 | -300 | -300 | -300
0.8667 | -116.0783 | -116.0892 | -116.092 | -116.0997 | -116.1167 | -116.1588 | 0 | 0.8667 | -170.4468 | -295.4994 | -298.4129 | -299.6099 | -300 | -300
0.86682 | -116.0394 | -116.0503 | -116.0531 | -116.0608 | -116.0778 | -116.12 | 0 | 0.86682 | -171.1907 | -288.1043 | -300 | -298.2246 | -300 | -300
0.86694 | -116.0042 | -116.0151 | -116.0179 | -116.0256 | -116.0427 | -116.0849 | 0 | 0.86694 | -171.9459 | -289.5378 | -300 | -298.7084 | -300 | -300
0.86707 | -115.9728 | -115.9836 | -115.9865 | -115.9942 | -116.0112 | -116.0534 | 0 | 0.86707 | -172.7124 | -283.7123 | -300 | -300 | -300 | -300
0.86719 | -115.945 | -115.9558 | -115.9587 | -115.9664 | -115.9834 | -116.0256 | 0 | 0.86719 | -173.4904 | -290.9344 | -300 | -300 | -300 | -300
0.86731 | -115.9208 | -115.9317 | -115.9345 | -115.9422 | -115.9593 | -116.0015 | 0 | 0.86731 | -174.2806 | -245.2551 | -300 | -300 | -300 | -300
0.86743 | -115.9003 | -115.9112 | -115.914 | -115.9217 | -115.9388 | -115.981 | 0 | 0.86743 | -175.0839 | -225.4709 | -300 | -298.5931 | -300 | -300
0.86755 | -115.8834 | -115.8943 | -115.8971 | -115.9048 | -115.9219 | -115.9642 | 0 | 0.86755 | -175.9011 | -212.3321 | -299.3567 | -298.1628 | -300 | -300
0.86768 | -115.8701 | -115.881 | -115.8839 | -115.8916 | -115.9087 | -115.951 | 0 | 0.86768 | -176.7329 | -202.7918 | -296.6479 | -299.2495 | -300 | -300
0.8678 | -115.8605 | -115.8714 | -115.8742 | -115.882 | -115.8991 | -115.9414 | 0 | 0.8678 | -177.58 | -195.7216 | -294.0149 | -300 | -300 | -300
0.86792 | -115.8545 | -115.8654 | -115.8682 | -115.8759 | -115.8931 | -115.9354 | 0 | 0.86792 | -178.4423 | -190.5471 | -295.2832 | -298.3581 | -296.7315 | -300
0.86804 | -115.8521 | -115.863 | -115.8658 | -115.8736 | -115.8907 | -115.933 | 0 | 0.86804 | -179.32 | -186.918 | -300 | -295.4411 | -292.9742 | -300
0.86816 | -115.8533 | -115.8642 | -115.867 | -115.8748 | -115.8919 | -115.9343 | 0 | 0.86816 | -180.2132 | -184.586 | -300 | -293.5903 | -300 | -300
0.86829 | -115.8581 | -115.8691 | -115.8719 | -115.8797 | -115.8968 | -115.9392 | 0 | 0.86829 | -181.1222 | -183.3425 | -300 | -293.8038 | -300 | -300
0.86841 | -115.8666 | -115.8776 | -115.8804 | -115.8882 | -115.9053 | -115.9477 | 0 | 0.86841 | -182.0478 | -182.9819 | -300 | -296.7707 | -300 | -300
0.86853 | -115.8788 | -115.8897 | -115.8926 | -115.9003 | -115.9175 | -115.9599 | 0 | 0.86853 | -182.9911 | -183.281 | -300 | -300 | -300 | -300
0.86865 | -115.8946 | -115.9055 | -115.9084 | -115.9161 | -115.9333 | -115.9757 | 0 | 0.86865 | -183.9531 | -184.0035 | -300 | -300 | -300 | -300
0.86877 | -115.9141 | -115.925 | -115.9279 | -115.9356 | -115.9528 | -115.9953 | 0 | 0.86877 | -184.935 | -184.9367 | -300 | -300 | -300 | -300
0.8689 | -115.9373 | -115.9482 | -115.9511 | -115.9589 | -115.976 | -116.0185 | 0 | 0.8689 | -185.9377 | -185.9406 | -296.9562 | -300 | -300 | -300
0.86902 | -115.9642 | -115.9752 | -115.978 | -115.9858 | -116.003 | -116.0455 | 0 | 0.86902 | -186.9617 | -186.9633 | -300 | -300 | -300 | -300
0.86914 | -115.9949 | -116.0059 | -116.0087 | -116.0165 | -116.0337 | -116.0762 | 0 | 0.86914 | -188.0074 | -188.0055 | -299.5545 | -300 | -300 | -300
0.86926 | -116.0294 | -116.0404 | -116.0432 | -116.051 | -116.0682 | -116.1107 | 0 | 0.86926 | -189.0753 | -189.0742 | -300 | -300 | -300 | -300
0.86938 | -116.0677 | -116.0787 | -116.0815 | -116.0893 | -116.1065 | -116.149 | 0 | 0.86938 | -190.166 | -190.1668 | -300 | -300 | -300 | -300
0.86951 | -116.1098 | -116.1208 | -116.1237 | -116.1315 | -116.1487 | -116.1912 | 0 | 0.86951 | -191.2807 | -191.2807 | -300 | -300 | -300 | -300
0.86963 | -116.1559 | -116.1669 | -116.1697 | -116.1775 | -116.1948 | -116.2373 | 0 | 0.86963 | -192.4207 | -192.4199 | -300 | -300 | -300 | -300
0.86975 | -116.2059 | -116.2169 | -116.2197 | -116.2275 | -116.2448 | -116.2874 | 0 | 0.86975 | -193.5877 | -193.589 | -300 | -300 | -300 | -300
0.86987 | -116.2598 | -116.2709 | -116.2737 | -116.2815 | -116.2988 | -116.3414 | 0 | 0.86987 | -194.7834 | -194.7872 | -300 | -300 | -300 | -300
0.87 | -116.3179 | -116.3289 | -116.3318 | -116.3396 | -116.3568 | -116.3995 | 0 | 0.87 | -196.0094 | -196.0123 | -300 | -300 | -300 | -300
0.87012 | -116.38 | -116.3911 | -116.3939 | -116.4017 | -116.419 | -116.4616 | 0 | 0.87012 | -197.267 | -197.2668 | -300 | -300 | -300 | -300
0.87024 | -116.4463 | -116.4573 | -116.4602 | -116.468 | -116.4853 | -116.528 | 0 | 0.87024 | -198.5573 | -198.5558 | -300 | -300 | -300 | -300
0.87036 | -116.5168 | -116.5279 | -116.5308 | -116.5386 | -116.5558 | -116.5985 | 0 | 0.87036 | -199.8816 | -199.8813 | -300 | -300 | -300 | -300
0.87048 | -116.5916 | -116.6027 | -116.6056 | -116.6134 | -116.6307 | -116.6734 | 0 | 0.87048 | -201.2414 | -201.2418 | -300 | -300 | -300 | -300
0.87061 | -116.6708 | -116.6819 | -116.6848 | -116.6926 | -116.7099 | -116.7526 | 0 | 0.87061 | -202.6384 | -202.6376 | -300 | -300 | -300 | -300
0.87073 | -116.7545 | -116.7655 | -116.7684 | -116.7762 | -116.7935 | -116.8363 | 0 | 0.87073 | -204.0752 | -204.0738 | -300 | -300 | -300 | -300
0.87085 | -116.8427 | -116.8537 | -116.8566 | -116.8644 | -116.8818 | -116.9245 | 0 | 0.87085 | -205.5544 | -205.5551 | -300 | -300 | -300 | -300
0.87097 | -116.9355 | -116.9466 | -116.9494 | -116.9573 | -116.9746 | -117.0174 | 0 | 0.87097 | -207.0791 | -207.0826 | -300 | -300 | -300 | -300
0.87109 | -117.033 | -117.0441 | -117.047 | -117.0548 | -117.0722 | -117.115 | 0 | 0.87109 | -208.6524 | -208.6556 | -300 | -300 | -300 | -300
0.87122 | -117.1354 | -117.1465 | -117.1494 | -117.1573 | -117.1746 | -117.2174 | 0 | 0.87122 | -210.2772 | -210.2775 | -260.6631 | -300 | -300 | -300
0.87134 | -117.2428 | -117.2539 | -117.2568 | -117.2646 | -117.282 | -117.3248 | 0 | 0.87134 | -211.9567 | -211.9552 | -238.013 | -300 | -300 | -300
0.87146 | -117.3552 | -117.3663 | -117.3692 | -117.3771 | -117.3944 | -117.4373 | 0 | 0.87146 | -213.6939 | -213.6932 | -225.797 | -300 | -300 | -300
0.87158 | -117.4729 | -117.484 | -117.4869 | -117.4947 | -117.5121 | -117.5549 | 0 | 0.87158 | -215.4926 | -215.4929 | -219.8647 | -300 | -300 | -300
0.8717 | -117.5959 | -117.607 | -117.6099 | -117.6177 | -117.6351 | -117.678 | 0 | 0.8717 | -217.3571 | -217.3564 | -218.2896 | -300 | -300 | -300
0.87183 | -117.7244 | -117.7355 | -117.7384 | -117.7463 | -117.7636 | -117.8065 | 0 | 0.87183 | -219.2924 | -219.2906 | -219.3402 | -300 | -300 | -300
0.87195 | -117.8586 | -117.8697 | -117.8726 | -117.8805 | -117.8978 | -117.9408 | 0 | 0.87195 | -221.3046 | -221.3043 | -221.3064 | -300 | -300 | -300
0.87207 | -117.9986 | -118.0097 | -118.0126 | -118.0205 | -118.0379 | -118.0808 | 0 | 0.87207 | -223.4005 | -223.4031 | -223.4005 | -300 | -300 | -300
0.87219 | -118.1447 | -118.1558 | -118.1587 | -118.1666 | -118.184 | -118.2269 | 0 | 0.87219 | -225.5875 | -225.591 | -225.5912 | -300 | -300 | -300
0.87231 | -118.297 | -118.3081 | -118.311 | -118.3189 | -118.3363 | -118.3793 | 0 | 0.87231 | -227.8739 | -227.875 | -227.8737 | -300 | -300 | -300
0.87244 | -118.4557 | -118.4669 | -118.4698 | -118.4777 | -118.4951 | -118.5381 | 0 | 0.87244 | -230.2684 | -230.2671 | -230.2704 | -300 | -300 | -300
0.87256 | -118.6212 | -118.6323 | -118.6353 | -118.6431 | -118.6606 | -118.7036 | 0 | 0.87256 | -232.7813 | -232.7803 | -232.7795 | -300 | -300 | -300
0.87268 | -118.7936 | -118.8048 | -118.8077 | -118.8156 | -118.833 | -118.876 | 0 | 0.87268 | -235.4243 | -235.4245 | -235.4237 | -300 | -300 | -300
0.8728 | -118.9732 | -118.9844 | -118.9873 | -118.9952 | -119.0127 | -119.0557 | 0 | 0.8728 | -238.2114 | -238.211 | -238.21 | -300 | -300 | -300
0.87292 | -119.1604 | -119.1716 | -119.1745 | -119.1824 | -119.1998 | -119.2429 | 0 | 0.87292 | -241.1585 | -241.1567 | -241.1572 | -300 | -300 | -300
0.87305 | -119.3554 | -119.3666 | -119.3695 | -119.3774 | -119.3949 | -119.4379 | 0 | 0.87305 | -244.2864 | -244.2846 | -244.2872 | -300 | -300 | -300
0.87317 | -119.5586 | -119.5698 | -119.5728 | -119.5807 | -119.5981 | -119.6412 | 0 | 0.87317 | -247.6179 | -247.6192 | -247.6172 | -273.6766 | -300 | -300
0.87329 | -119.7705 | -119.7817 | -119.7846 | -119.7925 | -119.81 | -119.8531 | 0 | 0.87329 | -251.1825 | -251.185 | -251.1848 | -255.5577 | -300 | -300
0.87341 | -119.9913 | -120.0025 | -120.0055 | -120.0134 | -120.0308 | -120.074 | 0 | 0.87341 | -255.0138 | -255.0137 | -255.0135 | -255.0619 | -300 | -300
0.87354 | -120.2216 | -120.2328 | -120.2358 | -120.2437 | -120.2612 | -120.3043 | 0 | 0.87354 | -259.1539 | -259.1539 | -259.1544 | -259.1524 | -300 | -300
0.87366 | -120.4619 | -120.4732 | -120.4761 | -120.484 | -120.5015 | -120.5447 | 0 | 0.87366 | -263.6605 | -263.6517 | -263.6568 | -263.6581 | -300 | -300
0.87378 | -120.7128 | -120.724 | -120.727 | -120.7349 | -120.7524 | -120.7955 | 0 | 0.87378 | -268.5927 | -268.5924 | -268.5967 | -268.595 | -300 | -300
0.8739 | -120.9748 | -120.986 | -120.989 | -120.9969 | -121.0144 | -121.0576 | 0 | 0.8739 | -274.0614 | -274.0473 | -274.0491 | -274.0515 | -300 | -300
0.87402 | -121.2487 | -121.2599 | -121.2629 | -121.2708 | -121.2883 | -121.3315 | 0 | 0.87402 | -280.1719 | -280.1455 | -280.1256 | -280.1419 | -300 | -300
0.87415 | -121.5351 | -121.5464 | -121.5493 | -121.5573 | -121.5748 | -121.618 | 0 | 0.87415 | -287.0941 | -287.0665 | -287.0746 | -287.0802 | -291.4109 | -300
0.87427 | -121.835 | -121.8463 | -121.8493 | -121.8572 | -121.8747 | -121.918 | 0 | 0.87427 | -295.1172 | -294.9933 | -295.2284 | -295.159 | -295.0349 | -300
0.87439 | -122.1493 | -122.1606 | -122.1636 | -122.1715 | -122.189 | -122.2323 | 0 | 0.87439 | -300 | -300 | -300 | -300 | -300 | -300
0.87451 | -122.4791 | -122.4904 | -122.4934 | -122.5013 | -122.5188 | -122.5621 | 0 | 0.87451 | -300 | -300 | -300 | -300 | -300 | -300
0.87463 | -122.8256 | -122.8368 | -122.8398 | -122.8478 | -122.8653 | -122.9086 | 0 | 0.87463 | -300 | -300 | -300 | -300 | -300 | -300
0.87476 | -123.19 | -123.2013 | -123.2043 | -123.2122 | -123.2298 | -123.2731 | 0 | 0.87476 | -300 | -300 | -300 | -300 | -300 | -300
0.87488 | -123.5741 | -123.5854 | -123.5883 | -123.5963 | -123.6139 | -123.6572 | 0 | 0.87488 | -300 | -300 | -300 | -300 | -300 | -300
0.875 | -123.9795 | -123.9908 | -123.9938 | -124.0017 | -124.0193 | -124.0627 | 0 | 0.875 | -300 | -300 | -300 | -300 | -300 | -300
0.87512 | -124.4084 | -124.4197 | -124.4226 | -124.4306 | -124.4482 | -124.4916 | 0 | 0.87512 | -300 | -300 | -300 | -300 | -300 | -300
0.87524 | -124.8631 | -124.8744 | -124.8774 | -124.8853 | -124.9029 | -124.9463 | 0 | 0.87524 | -300 | -300 | -300 | -300 | -300 | -300
0.87537 | -125.3464 | -125.3577 | -125.3607 | -125.3687 | -125.3863 | -125.4297 | 0 | 0.87537 | -300 | -300 | -300 | -300 | -300 | -300
0.87549 | -125.8618 | -125.8731 | -125.8761 | -125.8841 | -125.9017 | -125.9451 | 0 | 0.87549 | -300 | -300 | -300 | -300 | -300 | -300
0.87561 | -126.4132 | -126.4245 | -126.4275 | -126.4355 | -126.4531 | -126.4965 | 0 | 0.87561 | -300 | -300 | -300 | -300 | -300 | -300
0.87573 | -127.0054 | -127.0167 | -127.0197 | -127.0277 | -127.0453 | -127.0887 | 0 | 0.87573 | -294.7953 | -294.6899 | -294.7826 | -294.7182 | -294.892 | -300
0.87585 | -127.6443 | -127.6556 | -127.6586 | -127.6666 | -127.6842 | -127.7277 | 0 | 0.87585 | -286.644 | -286.5879 | -286.6626 | -286.666 | -290.9954 | -300
0.87598 | -128.3373 | -128.3487 | -128.3517 | -128.3597 | -128.3773 | -128.4208 | 0 | 0.87598 | -279.6549 | -279.6454 | -279.6649 | -279.6939 | -300 | -300
0.8761 | -129.0938 | -129.1052 | -129.1082 | -129.1162 | -129.1338 | -129.1773 | 0 | 0.8761 | -273.4897 | -273.4897 | -273.4901 | -273.4969 | -300 | -300
0.87622 | -129.9257 | -129.9371 | -129.9401 | -129.9481 | -129.9657 | -130.0093 | 0 | 0.87622 | -267.9678 | -267.9695 | -267.9646 | -267.9647 | -300 | -300
0.87634 | -130.849 | -130.8603 | -130.8633 | -130.8713 | -130.889 | -130.9325 | 0 | 0.87634 | -262.9607 | -262.9631 | -262.9616 | -262.963 | -300 | -300
0.87646 | -131.8851 | -131.8965 | -131.8995 | -131.9075 | -131.9252 | -131.9687 | 0 | 0.87646 | -258.3992 | -258.3965 | -258.3999 | -258.3971 | -300 | -300
0.87659 | -133.0647 | -133.0761 | -133.0791 | -133.0871 | -133.1048 | -133.1484 | 0 | 0.87659 | -254.194 | -254.1939 | -254.193 | -254.2436 | -300 | -300
0.87671 | -134.4327 | -134.4441 | -134.4471 | -134.4551 | -134.4728 | -134.5164 | 0 | 0.87671 | -250.2992 | -250.3023 | -250.3032 | -254.6753 | -300 | -300
0.87683 | -136.0596 | -136.071 | -136.074 | -136.082 | -136.0997 | -136.1433 | 0 | 0.87683 | -246.6716 | -246.6728 | -246.6718 | -272.7299 | -300 | -300
0.87695 | -138.065 | -138.0764 | -138.0794 | -138.0875 | -138.1051 | -138.1488 | 0 | 0.87695 | -243.278 | -243.2762 | -243.2792 | -300 | -300 | -300
0.87708 | -140.6782 | -140.6896 | -140.6926 | -140.7006 | -140.7183 | -140.762 | 0 | 0.87708 | -240.0873 | -240.0853 | -240.0858 | -300 | -300 | -300
0.8772 | -144.4331 | -144.4445 | -144.4476 | -144.4556 | -144.4733 | -144.517 | 0 | 0.8772 | -237.0769 | -237.0767 | -237.0756 | -300 | -300 | -300
0.87732 | -151.1875 | -151.199 | -151.202 | -151.21 | -151.2277 | -151.2714 | 0 | 0.87732 | -234.2273 | -234.227 | -234.2264 | -300 | -300 | -300
0.87744 | -166.3203 | -166.3317 | -166.3348 | -166.3428 | -166.3605 | -166.4042 | 0 | 0.87744 | -231.5212 | -231.5199 | -231.5192 | -300 | -300 | -300
0.87756 | -148.5903 | -148.6018 | -148.6048 | -148.6128 | -148.6306 | -148.6743 | 0 | 0.87756 | -228.9452 | -228.9438 | -228.947 | -300 | -300 | -300
0.87769 | -143.1607 | -143.1722 | -143.1752 | -143.1833 | -143.201 | -143.2447 | 0 | 0.87769 | -226.4874 | -226.4885 | -226.4872 | -300 | -300 | -300
0.87781 | -139.8519 | -139.8633 | -139.8663 | -139.8744 | -139.8921 | -139.9359 | 0 | 0.87781 | -224.1381 | -224.1415 | -224.1417 | -300 | -300 | -300
0.87793 | -137.4676 | -137.479 | -137.4821 | -137.4901 | -137.5079 | -137.5517 | 0 | 0.87793 | -221.888 | -221.8906 | -221.888 | -300 | -300 | -300
0.87805 | -135.6045 | -135.6159 | -135.619 | -135.627 | -135.6448 | -135.6886 | 0 | 0.87805 | -219.7291 | -219.7287 | -219.7308 | -300 | -300 | -300
0.87817 | -134.0767 | -134.0881 | -134.0912 | -134.0992 | -134.117 | -134.1608 | 0 | 0.87817 | -217.6538 | -217.652 | -217.7016 | -300 | -300 | -300
0.8783 | -132.783 | -132.7945 | -132.7976 | -132.8056 | -132.8234 | -132.8672 | 0 | 0.8783 | -215.6554 | -215.6548 | -216.5879 | -300 | -300 | -300
0.87842 | -131.6624 | -131.6739 | -131.677 | -131.685 | -131.7028 | -131.7467 | 0 | 0.87842 | -213.7279 | -213.7282 | -218.1 | -300 | -300 | -300
0.87854 | -130.675 | -130.6865 | -130.6895 | -130.6976 | -130.7154 | -130.7593 | 0 | 0.87854 | -211.8662 | -211.8655 | -223.9692 | -300 | -300 | -300
0.87866 | -129.7933 | -129.8048 | -129.8079 | -129.8159 | -129.8337 | -129.8776 | 0 | 0.87866 | -210.0658 | -210.0643 | -236.1221 | -300 | -300 | -300
0.87878 | -128.9978 | -129.0093 | -129.0123 | -129.0204 | -129.0382 | -129.0821 | 0 | 0.87878 | -208.3233 | -208.3236 | -258.7088 | -300 | -300 | -300
0.87891 | -128.2738 | -128.2853 | -128.2884 | -128.2964 | -128.3142 | -128.3582 | 0 | 0.87891 | -206.6354 | -206.6386 | -300 | -300 | -300 | -300
0.87903 | -127.6102 | -127.6218 | -127.6248 | -127.6329 | -127.6507 | -127.6947 | 0 | 0.87903 | -204.9991 | -205.0025 | -300 | -300 | -300 | -300
0.87915 | -126.9985 | -127.01 | -127.0131 | -127.0211 | -127.039 | -127.0829 | 0 | 0.87915 | -203.4113 | -203.412 | -300 | -300 | -300 | -300
0.87927 | -126.4316 | -126.4432 | -126.4462 | -126.4543 | -126.4721 | -126.5161 | 0 | 0.87927 | -201.8689 | -201.8675 | -300 | -300 | -300 | -300
0.87939 | -125.9041 | -125.9156 | -125.9187 | -125.9268 | -125.9446 | -125.9886 | 0 | 0.87939 | -200.3691 | -200.3683 | -300 | -300 | -300 | -300
0.87952 | -125.4114 | -125.4229 | -125.426 | -125.4341 | -125.4519 | -125.496 | 0 | 0.87952 | -198.909 | -198.9094 | -300 | -300 | -300 | -300
0.87964 | -124.9497 | -124.9612 | -124.9643 | -124.9724 | -124.9903 | -125.0343 | 0 | 0.87964 | -197.4861 | -197.4858 | -300 | -300 | -300 | -300
0.87976 | -124.5158 | -124.5274 | -124.5304 | -124.5385 | -124.5564 | -124.6004 | 0 | 0.87976 | -196.0987 | -196.0972 | -300 | -300 | -300 | -300
0.87988 | -124.1071 | -124.1187 | -124.1217 | -124.1298 | -124.1477 | -124.1918 | 0 | 0.87988 | -194.7453 | -194.7451 | -300 | -300 | -300 | -300
0.88 | -123.7213 | -123.7328 | -123.7359 | -123.744 | -123.7619 | -123.806 | 0 | 0.88 | -193.4246 | -193.4275 | -300 | -300 | -300 | -300
0.88013 | -123.3563 | -123.3679 | -123.371 | -123.3791 | -123.397 | -123.4411 | 0 | 0.88013 | -192.1355 | -192.1392 | -300 | -300 | -300 | -300
0.88025 | -123.0106 | -123.0221 | -123.0252 | -123.0333 | -123.0512 | -123.0953 | 0 | 0.88025 | -190.8766 | -190.8779 | -300 | -300 | -300 | -300
0.88037 | -122.6825 | -122.6941 | -122.6972 | -122.7053 | -122.7232 | -122.7673 | 0 | 0.88037 | -189.6464 | -189.6457 | -300 | -300 | -300 | -300
0.88049 | -122.3708 | -122.3824 | -122.3855 | -122.3936 | -122.4115 | -122.4557 | 0 | 0.88049 | -188.4433 | -188.4434 | -300 | -300 | -300 | -300
0.88062 | -122.0744 | -122.086 | -122.0891 | -122.0972 | -122.1151 | -122.1593 | 0 | 0.88062 | -187.2655 | -187.2663 | -300 | -300 | -300 | -300
0.88074 | -121.7921 | -121.8037 | -121.8068 | -121.815 | -121.8329 | -121.8771 | 0 | 0.88074 | -186.1116 | -186.1106 | -300 | -300 | -300 | -300
0.88086 | -121.5232 | -121.5348 | -121.5379 | -121.546 | -121.564 | -121.6082 | 0 | 0.88086 | -184.9806 | -184.9787 | -296.4484 | -300 | -300 | -300
0.88098 | -121.2667 | -121.2784 | -121.2815 | -121.2896 | -121.3076 | -121.3518 | 0 | 0.88098 | -183.8717 | -183.8733 | -300 | -300 | -300 | -300
0.8811 | -121.0221 | -121.0337 | -121.0368 | -121.0449 | -121.0629 | -121.1071 | 0 | 0.8811 | -182.7845 | -182.7874 | -293.7923 | -298.1026 | -300 | -300
0.88123 | -120.7885 | -120.8001 | -120.8032 | -120.8114 | -120.8293 | -120.8736 | 0 | 0.88123 | -181.7187 | -181.7204 | -300 | -300 | -300 | -300
0.88135 | -120.5654 | -120.577 | -120.5801 | -120.5883 | -120.6063 | -120.6505 | 0 | 0.88135 | -180.6736 | -180.724 | -300 | -300 | -300 | -300
0.88147 | -120.3523 | -120.3639 | -120.367 | -120.3752 | -120.3932 | -120.4375 | 0 | 0.88147 | -179.6484 | -179.9383 | -300 | -300 | -300 | -300
0.88159 | -120.1487 | -120.1603 | -120.1634 | -120.1716 | -120.1896 | -120.2339 | 0 | 0.88159 | -178.642 | -179.5761 | -300 | -293.4199 | -300 | -300
0.88171 | -119.9541 | -119.9657 | -119.9689 | -119.977 | -119.995 | -120.0393 | 0 | 0.88171 | -177.6532 | -179.8734 | -300 | -290.356 | -300 | -300
0.88184 | -119.7681 | -119.7798 | -119.7829 | -119.7911 | -119.8091 | -119.8534 | 0 | 0.88184 | -176.6809 | -181.0537 | -300 | -290.1023 | -300 | -300
0.88196 | -119.5904 | -119.6021 | -119.6052 | -119.6134 | -119.6314 | -119.6758 | 0 | 0.88196 | -175.7245 | -183.3225 | -296.6976 | -291.8884 | -289.379 | -300
0.88208 | -119.4207 | -119.4324 | -119.4355 | -119.4437 | -119.4617 | -119.506 | 0 | 0.88208 | -174.7836 | -186.8884 | -291.6763 | -294.699 | -293.012 | -300
0.8822 | -119.2585 | -119.2702 | -119.2733 | -119.2815 | -119.2995 | -119.3439 | 0 | 0.8822 | -173.858 | -191.9997 | -290.2503 | -296.2902 | -300 | -300
0.88232 | -119.1037 | -119.1154 | -119.1185 | -119.1267 | -119.1447 | -119.1892 | 0 | 0.88232 | -172.9478 | -199.0066 | -292.8902 | -295.5646 | -300 | -300
0.88245 | -118.956 | -118.9677 | -118.9708 | -118.979 | -118.997 | -119.0414 | 0 | 0.88245 | -172.0526 | -208.4837 | -295.4414 | -294.2852 | -300 | -300
0.88257 | -118.815 | -118.8268 | -118.8299 | -118.8381 | -118.8561 | -118.9006 | 0 | 0.88257 | -171.1722 | -221.5592 | -300 | -294.6814 | -300 | -300
0.88269 | -118.6807 | -118.6924 | -118.6956 | -118.7038 | -118.7218 | -118.7663 | 0 | 0.88269 | -170.3057 | -241.2804 | -299.7796 | -298.7095 | -300 | -300
0.88281 | -118.5528 | -118.5645 | -118.5677 | -118.5758 | -118.5939 | -118.6384 | 0 | 0.88281 | -169.4522 | -286.8554 | -300 | -300 | -300 | -300
0.88293 | -118.4311 | -118.4428 | -118.4459 | -118.4541 | -118.4722 | -118.5167 | 0 | 0.88293 | -168.6109 | -279.6091 | -300 | -298.6072 | -300 | -300
0.88306 | -118.3154 | -118.3271 | -118.3303 | -118.3384 | -118.3565 | -118.401 | 0 | 0.88306 | -167.7811 | -285.3832 | -300 | -294.5222 | -300 | -300
0.88318 | -118.2055 | -118.2173 | -118.2204 | -118.2286 | -118.2467 | -118.2912 | 0 | 0.88318 | -166.9626 | -283.887 | -296.2993 | -294.1109 | -300 | -300
0.8833 | -118.1014 | -118.1132 | -118.1163 | -118.1245 | -118.1426 | -118.1872 | 0 | 0.8833 | -166.1554 | -291.1288 | -294.0868 | -295.259 | -300 | -300
0.88342 | -118.0029 | -118.0146 | -118.0178 | -118.026 | -118.0441 | -118.0887 | 0 | 0.88342 | -165.3597 | -278.5763 | -291.8049 | -295.9282 | -300 | -300
0.88354 | -117.9098 | -117.9215 | -117.9247 | -117.9329 | -117.951 | -117.9956 | 0 | 0.88354 | -164.5757 | -289.431 | -293.5737 | -294.2575 | -292.581 | -300
0.88367 | -117.822 | -117.8338 | -117.8369 | -117.8452 | -117.8633 | -117.9079 | 0 | 0.88367 | -163.8029 | -276.6048 | -298.9405 | -291.4425 | -288.8822 | -300
0.88379 | -117.7395 | -117.7512 | -117.7544 | -117.7626 | -117.7807 | -117.8254 | 0 | 0.88379 | -163.041 | -285.781 | -300 | -289.5601 | -300 | -300
0.88391 | -117.662 | -117.6738 | -117.677 | -117.6852 | -117.7033 | -117.748 | 0 | 0.88391 | -162.2891 | -278.7446 | -300 | -289.7691 | -300 | -300
0.88403 | -117.5896 | -117.6014 | -117.6046 | -117.6128 | -117.6309 | -117.6756 | 0 | 0.88403 | -161.5465 | -276.1824 | -300 | -292.7399 | -300 | -300
0.88416 | -117.5222 | -117.534 | -117.5371 | -117.5454 | -117.5635 | -117.6082 | 0 | 0.88416 | -160.8127 | -272.7826 | -300 | -299.7571 | -300 | -300
0.88428 | -117.4596 | -117.4714 | -117.4745 | -117.4828 | -117.5009 | -117.5456 | 0 | 0.88428 | -160.0873 | -281.0577 | -300 | -300 | -300 | -300
0.8844 | -117.4017 | -117.4136 | -117.4167 | -117.425 | -117.4431 | -117.4878 | 0 | 0.8844 | -159.3706 | -274.0799 | -300 | -300 | -300 | -300
0.88452 | -117.3486 | -117.3605 | -117.3636 | -117.3719 | -117.39 | -117.4348 | 0 | 0.88452 | -158.6629 | -275.9416 | -300 | -297.1003 | -300 | -300
0.88464 | -117.3002 | -117.312 | -117.3152 | -117.3235 | -117.3416 | -117.3864 | 0 | 0.88464 | -157.9643 | -269.5577 | -300 | -300 | -300 | -300
0.88477 | -117.2564 | -117.2682 | -117.2714 | -117.2797 | -117.2978 | -117.3426 | 0 | 0.88477 | -157.2749 | -285.0018 | -300 | -300 | -300 | -300
0.88489 | -117.2171 | -117.229 | -117.2322 | -117.2404 | -117.2586 | -117.3034 | 0 | 0.88489 | -156.5941 | -269.0381 | -300 | -300 | -300 | -300
0.88501 | -117.1824 | -117.1942 | -117.1974 | -117.2057 | -117.2239 | -117.2687 | 0 | 0.88501 | -155.9213 | -290.6908 | -300 | -300 | -300 | -300
0.88513 | -117.1521 | -117.164 | -117.1672 | -117.1754 | -117.1936 | -117.2384 | 0 | 0.88513 | -155.2557 | -269.9825 | -300 | -300 | -300 | -300
0.88525 | -117.1263 | -117.1382 | -117.1414 | -117.1497 | -117.1678 | -117.2127 | 0 | 0.88525 | -154.5969 | -299.0769 | -300 | -300 | -300 | -300
0.88538 | -117.105 | -117.1168 | -117.12 | -117.1283 | -117.1465 | -117.1913 | 0 | 0.88538 | -153.9447 | -266.9271 | -300 | -300 | -300 | -300
0.8855 | -117.088 | -117.0998 | -117.103 | -117.1113 | -117.1295 | -117.1744 | 0 | 0.8855 | -153.2993 | -271.6527 | -300 | -300 | -300 | -300
0.88562 | -117.0754 | -117.0873 | -117.0905 | -117.0987 | -117.1169 | -117.1618 | 0 | 0.88562 | -152.6612 | -272.4508 | -300 | -300 | -300 | -300
0.88574 | -117.0671 | -117.079 | -117.0822 | -117.0905 | -117.1087 | -117.1536 | 0 | 0.88574 | -152.0307 | -274.1778 | -300 | -300 | -300 | -300
0.88586 | -117.0633 | -117.0752 | -117.0784 | -117.0867 | -117.1049 | -117.1498 | 0 | 0.88586 | -151.4077 | -275.8744 | -300 | -300 | -300 | -300
0.88599 | -117.0638 | -117.0757 | -117.0789 | -117.0872 | -117.1054 | -117.1503 | 0 | 0.88599 | -150.7918 | -286.3026 | -300 | -300 | -300 | -300
0.88611 | -117.0686 | -117.0805 | -117.0837 | -117.092 | -117.1103 | -117.1552 | 0 | 0.88611 | -150.1822 | -264.7104 | -300 | -300 | -300 | -300
0.88623 | -117.0778 | -117.0897 | -117.0929 | -117.1012 | -117.1195 | -117.1645 | 0 | 0.88623 | -149.5782 | -269.1968 | -300 | -300 | -300 | -300
0.88635 | -117.0914 | -117.1033 | -117.1065 | -117.1148 | -117.1331 | -117.1781 | 0 | 0.88635 | -148.9792 | -266.0473 | -300 | -300 | -300 | -300
0.88647 | -117.1094 | -117.1213 | -117.1245 | -117.1328 | -117.1511 | -117.1961 | 0 | 0.88647 | -148.3856 | -266.2472 | -300 | -300 | -300 | -300
0.8866 | -117.1317 | -117.1437 | -117.1469 | -117.1552 | -117.1735 | -117.2185 | 0 | 0.8866 | -147.7979 | -263.9233 | -300 | -300 | -300 | -300
0.88672 | -117.1585 | -117.1705 | -117.1737 | -117.182 | -117.2003 | -117.2453 | 0 | 0.88672 | -147.2168 | -258.6977 | -300 | -300 | -300 | -300
0.88684 | -117.1898 | -117.2017 | -117.2049 | -117.2133 | -117.2316 | -117.2766 | 0 | 0.88684 | -146.6426 | -274.8562 | -300 | -300 | -300 | -300
0.88696 | -117.2255 | -117.2375 | -117.2407 | -117.249 | -117.2673 | -117.3124 | 0 | 0.88696 | -146.0744 | -263.6582 | -280.6919 | -300 | -300 | -300
0.88708 | -117.2658 | -117.2777 | -117.281 | -117.2893 | -117.3076 | -117.3527 | 0 | 0.88708 | -145.5112 | -272.0412 | -266.699 | -300 | -300 | -300
0.88721 | -117.3106 | -117.3226 | -117.3258 | -117.3341 | -117.3524 | -117.3975 | 0 | 0.88721 | -144.9514 | -255.9284 | -260.4964 | -300 | -300 | -300
0.88733 | -117.36 | -117.372 | -117.3753 | -117.3836 | -117.4019 | -117.447 | 0 | 0.88733 | -144.3955 | -259.0081 | -260.07 | -300 | -300 | -300
0.88745 | -117.4142 | -117.4261 | -117.4294 | -117.4377 | -117.456 | -117.5012 | 0 | 0.88745 | -143.8471 | -263.9954 | -263.6817 | -300 | -300 | -300
0.88757 | -117.473 | -117.485 | -117.4883 | -117.4966 | -117.5149 | -117.5601 | 0 | 0.88757 | -143.3148 | -259.2203 | -268.912 | -300 | -300 | -300
0.8877 | -117.5367 | -117.5487 | -117.5519 | -117.5602 | -117.5786 | -117.6238 | 0 | 0.8877 | -142.8133 | -282.0482 | -270.9281 | -300 | -300 | -300
0.88782 | -117.6052 | -117.6172 | -117.6204 | -117.6288 | -117.6471 | -117.6923 | 0 | 0.88782 | -142.3632 | -265.8088 | -266.9491 | -300 | -300 | -300
0.88794 | -117.6787 | -117.6907 | -117.6939 | -117.7023 | -117.7206 | -117.7658 | 0 | 0.88794 | -141.9901 | -262.9654 | -261.8005 | -300 | -300 | -300
0.88806 | -117.7572 | -117.7692 | -117.7724 | -117.7808 | -117.7992 | -117.8444 | 0 | 0.88806 | -141.7224 | -257.0296 | -257.7602 | -300 | -300 | -300
0.88818 | -117.8408 | -117.8528 | -117.8561 | -117.8644 | -117.8828 | -117.9281 | 0 | 0.88818 | -141.5902 | -274.0569 | -254.8914 | -300 | -300 | -300
0.88831 | -117.9297 | -117.9417 | -117.945 | -117.9533 | -117.9717 | -118.017 | 0 | 0.88831 | -141.623 | -261.5422 | -252.9989 | -300 | -300 | -300
0.88843 | -118.0239 | -118.0359 | -118.0392 | -118.0475 | -118.0659 | -118.1112 | 0 | 0.88843 | -141.8497 | -270.3762 | -251.8911 | -300 | -300 | -300
0.88855 | -118.1236 | -118.1356 | -118.1389 | -118.1472 | -118.1656 | -118.2109 | 0 | 0.88855 | -142.2974 | -255.0771 | -251.446 | -300 | -300 | -300
0.88867 | -118.2288 | -118.2409 | -118.2442 | -118.2525 | -118.2709 | -118.3162 | 0 | 0.88867 | -142.9921 | -262.6076 | -251.5729 | -300 | -300 | -300
0.88879 | -118.3399 | -118.3519 | -118.3552 | -118.3636 | -118.382 | -118.4273 | 0 | 0.88879 | -143.9588 | -256.6848 | -252.1787 | -269.4036 | -300 | -300
0.88892 | -118.4568 | -118.4688 | -118.4721 | -118.4805 | -118.4989 | -118.5442 | 0 | 0.88892 | -145.2229 | -258.4707 | -253.1768 | -251.2792 | -300 | -300
0.88904 | -118.5797 | -118.5918 | -118.595 | -118.6034 | -118.6218 | -118.6672 | 0 | 0.88904 | -146.8105 | -257.1445 | -254.4133 | -250.78 | -300 | -300
0.88916 | -118.7089 | -118.721 | -118.7242 | -118.7326 | -118.751 | -118.7964 | 0 | 0.88916 | -148.7505 | -253.5261 | -255.6778 | -254.8665 | -300 | -300
0.88928 | -118.8445 | -118.8566 | -118.8598 | -118.8682 | -118.8867 | -118.9321 | 0 | 0.88928 | -151.0753 | -266.2556 | -256.6716 | -259.3635 | -300 | -300
0.8894 | -118.9867 | -118.9988 | -119.0021 | -119.0105 | -119.0289 | -119.0743 | 0 | 0.8894 | -153.8235 | -252.0926 | -257.141 | -264.2946 | -300 | -300
0.88953 | -119.1358 | -119.1479 | -119.1512 | -119.1596 | -119.178 | -119.2235 | 0 | 0.88953 | -157.0424 | -262.0168 | -257.0143 | -269.7493 | -300 | -300
0.88965 | -119.292 | -119.3041 | -119.3074 | -119.3158 | -119.3342 | -119.3797 | 0 | 0.88965 | -160.792 | -254.6672 | -256.4643 | -275.8595 | -300 | -300
0.88977 | -119.4556 | -119.4677 | -119.471 | -119.4794 | -119.4978 | -119.5433 | 0 | 0.88977 | -165.1516 | -257.7741 | -255.8108 | -282.774 | -287.1589 | -300
0.88989 | -119.6268 | -119.6389 | -119.6422 | -119.6506 | -119.6691 | -119.7146 | 0 | 0.88989 | -170.2304 | -257.166 | -255.3307 | -290.7881 | -290.8242 | -300
0.89001 | -119.806 | -119.8181 | -119.8214 | -119.8298 | -119.8483 | -119.8938 | 0 | 0.89001 | -176.1868 | -254.2985 | -255.2626 | -300 | -300 | -300
0.89014 | -119.9935 | -120.0056 | -120.0089 | -120.0173 | -120.0358 | -120.0813 | 0 | 0.89014 | -183.2672 | -284.2809 | -255.7924 | -300 | -300 | -300
0.89026 | -120.1897 | -120.2018 | -120.2051 | -120.2135 | -120.232 | -120.2776 | 0 | 0.89026 | -191.8974 | -261.4424 | -257.173 | -300 | -300 | -300
0.89038 | -120.395 | -120.4071 | -120.4104 | -120.4188 | -120.4373 | -120.4829 | 0 | 0.89038 | -202.9496 | -261.4528 | -259.8842 | -300 | -300 | -300
0.8905 | -120.6098 | -120.622 | -120.6253 | -120.6337 | -120.6522 | -120.6978 | 0 | 0.8905 | -218.966 | -254.9696 | -265.4016 | -300 | -300 | -300
0.89062 | -120.8347 | -120.8469 | -120.8502 | -120.8586 | -120.8771 | -120.9227 | 0 | 0.89062 | -248.4895 | -300 | -300 | -300 | -300 | -300
0.89075 | -121.0702 | -121.0824 | -121.0857 | -121.0941 | -121.1126 | -121.1582 | 0 | 0.89075 | -251.4878 | -255.0741 | -265.3309 | -300 | -300 | -300
0.89087 | -121.3169 | -121.329 | -121.3324 | -121.3408 | -121.3593 | -121.4049 | 0 | 0.89087 | -241.1894 | -261.6629 | -259.7367 | -300 | -300 | -300
0.89099 | -121.5754 | -121.5876 | -121.5909 | -121.5993 | -121.6179 | -121.6635 | 0 | 0.89099 | -257.863 | -261.7602 | -256.9529 | -300 | -300 | -300
0.89111 | -121.8465 | -121.8587 | -121.862 | -121.8705 | -121.889 | -121.9347 | 0 | 0.89111 | -246.9385 | -284.6949 | -255.4993 | -300 | -300 | -300
0.89124 | -122.1311 | -122.1433 | -122.1466 | -122.155 | -122.1736 | -122.2193 | 0 | 0.89124 | -257.0214 | -254.8331 | -254.8961 | -299.8042 | -299.9083 | -300
0.89136 | -122.43 | -122.4422 | -122.4455 | -122.454 | -122.4725 | -122.5182 | 0 | 0.89136 | -245.4026 | -257.8127 | -254.8902 | -290.3322 | -290.3081 | -300
0.89148 | -122.7443 | -122.7565 | -122.7598 | -122.7683 | -122.7868 | -122.8325 | 0 | 0.89148 | -242.4571 | -258.5395 | -255.2967 | -282.2631 | -286.6382 | -300
0.8916 | -123.0751 | -123.0873 | -123.0907 | -123.0991 | -123.1177 | -123.1634 | 0 | 0.8916 | -252.6354 | -255.5521 | -255.8781 | -275.2709 | -300 | -300
0.89172 | -123.4239 | -123.4361 | -123.4394 | -123.4479 | -123.4665 | -123.5122 | 0 | 0.89172 | -244.6626 | -263.0258 | -256.3539 | -269.0927 | -300 | -300
0.89185 | -123.7921 | -123.8043 | -123.8076 | -123.8161 | -123.8347 | -123.8804 | 0 | 0.89185 | -240.0126 | -253.2322 | -256.4072 | -263.5637 | -300 | -300
0.89197 | -124.1814 | -124.1936 | -124.197 | -124.2054 | -124.224 | -124.2698 | 0 | 0.89197 | -243.9887 | -267.5268 | -255.8647 | -258.5587 | -300 | -300
0.89209 | -124.5939 | -124.6061 | -124.6095 | -124.618 | -124.6366 | -124.6823 | 0 | 0.89209 | -250.7754 | -254.9428 | -254.7973 | -253.9859 | -300 | -300
0.89221 | -125.0319 | -125.0442 | -125.0475 | -125.056 | -125.0746 | -125.1204 | 0 | 0.89221 | -239.0186 | -258.7119 | -253.4595 | -249.8266 | -300 | -300
0.89233 | -125.4982 | -125.5105 | -125.5138 | -125.5223 | -125.5409 | -125.5867 | 0 | 0.89233 | -237.9525 | -260.1928 | -252.1506 | -250.2528 | -300 | -300
0.89246 | -125.996 | -126.0083 | -126.0116 | -126.0201 | -126.0388 | -126.0846 | 0 | 0.89246 | -244.4169 | -258.5703 | -251.0789 | -268.3027 | -300 | -300
0.89258 | -126.5292 | -126.5415 | -126.5449 | -126.5533 | -126.572 | -126.6178 | 0 | 0.89258 | -247.0984 | -264.6697 | -250.3997 | -300 | -300 | -300
0.8927 | -127.1025 | -127.1148 | -127.1181 | -127.1266 | -127.1453 | -127.1911 | 0 | 0.8927 | -238.7749 | -257.3225 | -250.1997 | -300 | -300 | -300
0.89282 | -127.7216 | -127.7339 | -127.7372 | -127.7457 | -127.7644 | -127.8103 | 0 | 0.89282 | -240.0242 | -272.8134 | -250.5708 | -300 | -300 | -300
0.89294 | -128.3936 | -128.4059 | -128.4092 | -128.4177 | -128.4364 | -128.4823 | 0 | 0.89294 | -273.5687 | -264.1848 | -251.6047 | -300 | -300 | -300
0.89307 | -129.1274 | -129.1397 | -129.1431 | -129.1516 | -129.1702 | -129.2162 | 0 | 0.89307 | -237.4043 | -276.9136 | -253.4255 | -300 | -300 | -300
0.89319 | -129.9347 | -129.947 | -129.9503 | -129.9589 | -129.9775 | -130.0235 | 0 | 0.89319 | -233.1765 | -260.1238 | -256.2195 | -300 | -300 | -300
0.89331 | -130.8305 | -130.8428 | -130.8462 | -130.8547 | -130.8734 | -130.9193 | 0 | 0.89331 | -233.9687 | -266.3021 | -260.1893 | -300 | -300 | -300
0.89343 | -131.8355 | -131.8478 | -131.8512 | -131.8597 | -131.8784 | -131.9244 | 0 | 0.89343 | -241.9021 | -269.406 | -265.2614 | -300 | -300 | -300
0.89355 | -132.9785 | -132.9908 | -132.9942 | -133.0027 | -133.0214 | -133.0674 | 0 | 0.89355 | -242.2055 | -285.8958 | -269.1695 | -300 | -300 | -300
0.89368 | -134.3017 | -134.314 | -134.3174 | -134.3259 | -134.3446 | -134.3906 | 0 | 0.89368 | -234.6936 | -263.3885 | -267.0784 | -300 | -300 | -300
0.8938 | -135.8704 | -135.8828 | -135.8861 | -135.8947 | -135.9134 | -135.9594 | 0 | 0.8938 | -235.1881 | -268.4718 | -261.7781 | -300 | -300 | -300
0.89392 | -137.7943 | -137.8067 | -137.8101 | -137.8186 | -137.8373 | -137.8833 | 0 | 0.89392 | -247.135 | -263.8197 | -258.0884 | -300 | -300 | -300
0.89404 | -140.2786 | -140.2909 | -140.2943 | -140.3028 | -140.3216 | -140.3676 | 0 | 0.89404 | -237.0042 | -261.0953 | -258.442 | -300 | -300 | -300
0.89417 | -143.7832 | -143.7956 | -143.799 | -143.8075 | -143.8262 | -143.8723 | 0 | 0.89417 | -231.0086 | -277.5863 | -264.571 | -300 | -300 | -300
0.89429 | -149.772 | -149.7843 | -149.7877 | -149.7962 | -149.815 | -149.8611 | 0 | 0.89429 | -230.5887 | -269.5978 | -278.488 | -300 | -300 | -300
0.89441 | -194.8982 | -194.9105 | -194.9139 | -194.9225 | -194.9412 | -194.9873 | 0 | 0.89441 | -235.6345 | -281.2045 | -300 | -300 | -300 | -300
0.89453 | -149.8572 | -149.8696 | -149.873 | -149.8815 | -149.9003 | -149.9464 | 0 | 0.89453 | -245.9868 | -265.5101 | -300 | -300 | -300 | -300
0.89465 | -143.8086 | -143.821 | -143.8244 | -143.833 | -143.8517 | -143.8979 | 0 | 0.89465 | -232.2516 | -271.2159 | -300 | -300 | -300 | -300
0.89478 | -140.2764 | -140.2888 | -140.2922 | -140.3007 | -140.3195 | -140.3657 | 0 | 0.89478 | -229.9913 | -274.0485 | -300 | -300 | -300 | -300
0.8949 | -137.7726 | -137.785 | -137.7884 | -137.797 | -137.8157 | -137.8619 | 0 | 0.8949 | -232.8022 | -274.3957 | -300 | -300 | -300 | -300
0.89502 | -135.8324 | -135.8448 | -135.8482 | -135.8567 | -135.8755 | -135.9217 | 0 | 0.89502 | -251.5804 | -278.1464 | -300 | -300 | -300 | -300
0.89514 | -134.2488 | -134.2613 | -134.2647 | -134.2732 | -134.292 | -134.3382 | 0 | 0.89514 | -234.7036 | -274.2557 | -300 | -300 | -300 | -300
0.89526 | -132.9118 | -132.9243 | -132.9277 | -132.9362 | -132.955 | -133.0012 | 0 | 0.89526 | -230.8427 | -296.5531 | -300 | -300 | -300 | -300
0.89539 | -131.7556 | -131.768 | -131.7714 | -131.78 | -131.7988 | -131.845 | 0 | 0.89539 | -233.129 | -286.766 | -300 | -300 | -300 | -300
0.89551 | -130.7377 | -130.7501 | -130.7535 | -130.7621 | -130.7809 | -130.8271 | 0 | 0.89551 | -259.9787 | -285.8735 | -300 | -300 | -300 | -300
0.89563 | -129.8291 | -129.8416 | -129.845 | -129.8535 | -129.8724 | -129.9186 | 0 | 0.89563 | -232.2887 | -284.971 | -300 | -300 | -300 | -300
0.89575 | -129.0093 | -129.0218 | -129.0252 | -129.0338 | -129.0526 | -129.0989 | 0 | 0.89575 | -227.7052 | -284.9796 | -300 | -300 | -300 | -300
0.89587 | -128.2631 | -128.2755 | -128.2789 | -128.2875 | -128.3063 | -128.3526 | 0 | 0.89587 | -227.7277 | -281.1944 | -300 | -300 | -300 | -300
0.896 | -127.5787 | -127.5912 | -127.5946 | -127.6032 | -127.622 | -127.6684 | 0 | 0.896 | -232.3878 | -300 | -300 | -300 | -300 | -300
0.89612 | -126.9474 | -126.9598 | -126.9633 | -126.9718 | -126.9907 | -127.037 | 0 | 0.89612 | -257.8597 | -286.2937 | -300 | -300 | -300 | -300
0.89624 | -126.3618 | -126.3743 | -126.3777 | -126.3863 | -126.4052 | -126.4515 | 0 | 0.89624 | -233.1383 | -300 | -300 | -300 | -300 | -300
0.89636 | -125.8164 | -125.8288 | -125.8323 | -125.8409 | -125.8597 | -125.9061 | 0 | 0.89636 | -230.9855 | -287.7431 | -300 | -300 | -300 | -300
0.89648 | -125.3063 | -125.3188 | -125.3222 | -125.3308 | -125.3497 | -125.3961 | 0 | 0.89648 | -234.8253 | -300 | -300 | -300 | -300 | -300
0.89661 | -124.8277 | -124.8402 | -124.8436 | -124.8522 | -124.8711 | -124.9175 | 0 | 0.89661 | -264.7805 | -291.1179 | -300 | -300 | -300 | -300
0.89673 | -124.3774 | -124.3899 | -124.3933 | -124.4019 | -124.4208 | -124.4672 | 0 | 0.89673 | -236.4864 | -299.2081 | -296.3841 | -293.4201 | -300 | -300
0.89685 | -123.9525 | -123.965 | -123.9685 | -123.9771 | -123.996 | -124.0424 | 0 | 0.89685 | -237.0188 | -298.9152 | -300 | -296.7169 | -300 | -300
0.89697 | -123.5508 | -123.5633 | -123.5668 | -123.5754 | -123.5943 | -123.6407 | 0 | 0.89697 | -246.8544 | -300 | -300 | -300 | -300 | -300
0.89709 | -123.1702 | -123.1827 | -123.1862 | -123.1948 | -123.2137 | -123.2602 | 0 | 0.89709 | -229.7312 | -300 | -300 | -295.8593 | -300 | -300
0.89722 | -122.809 | -122.8215 | -122.8249 | -122.8336 | -122.8525 | -122.899 | 0 | 0.89722 | -225.2318 | -300 | -300 | -288.7424 | -300 | -300
0.89734 | -122.4656 | -122.4781 | -122.4815 | -122.4902 | -122.5091 | -122.5556 | 0 | 0.89734 | -224.9537 | -300 | -300 | -285.744 | -300 | -300
0.89746 | -122.1387 | -122.1512 | -122.1546 | -122.1633 | -122.1822 | -122.2287 | 0 | 0.89746 | -229.6752 | -300 | -299.1954 | -285.4455 | -300 | -300
0.89758 | -121.8271 | -121.8396 | -121.8431 | -121.8517 | -121.8706 | -121.9172 | 0 | 0.89758 | -241.8074 | -300 | -294.6389 | -287.2241 | -284.7195 | -300
0.89771 | -121.5297 | -121.5423 | -121.5457 | -121.5544 | -121.5733 | -121.6199 | 0 | 0.89771 | -226.4816 | -300 | -289.2935 | -289.9467 | -288.334 | -300
0.89783 | -121.2457 | -121.2583 | -121.2618 | -121.2704 | -121.2893 | -121.3359 | 0 | 0.89783 | -223.8431 | -300 | -287.464 | -291.6149 | -297.7683 | -300
0.89795 | -120.9743 | -120.9868 | -120.9903 | -120.9989 | -121.0179 | -121.0645 | 0 | 0.89795 | -226.6388 | -300 | -289.639 | -290.9077 | -300 | -300
0.89807 | -120.7145 | -120.7271 | -120.7306 | -120.7392 | -120.7582 | -120.8048 | 0 | 0.89807 | -255.2138 | -300 | -291.7795 | -289.6558 | -300 | -300
0.89819 | -120.4659 | -120.4785 | -120.482 | -120.4906 | -120.5096 | -120.5562 | 0 | 0.89819 | -224.268 | -300 | -300 | -289.9572 | -300 | -300
0.89832 | -120.2278 | -120.2404 | -120.2438 | -120.2525 | -120.2715 | -120.3181 | 0 | 0.89832 | -219.5708 | -300 | -295.4466 | -294.037 | -300 | -300
0.89844 | -119.9996 | -120.0122 | -120.0156 | -120.0243 | -120.0433 | -120.0899 | 0 | 0.89844 | -218.9996 | -300 | -300 | -300 | -300 | -300
0.89856 | -119.7808 | -119.7934 | -119.7969 | -119.8055 | -119.8245 | -119.8712 | 0 | 0.89856 | -222.1678 | -290.3817 | -295.0843 | -293.9769 | -300 | -300
0.89868 | -119.571 | -119.5836 | -119.5871 | -119.5957 | -119.6147 | -119.6614 | 0 | 0.89868 | -235.1121 | -267.5648 | -300 | -289.8623 | -300 | -300
0.8988 | -119.3698 | -119.3824 | -119.3859 | -119.3945 | -119.4135 | -119.4602 | 0 | 0.8988 | -228.0393 | -252.2398 | -290.4776 | -289.3816 | -300 | -300
0.89893 | -119.1767 | -119.1893 | -119.1928 | -119.2015 | -119.2205 | -119.2672 | 0 | 0.89893 | -223.8719 | -241.1178 | -287.8964 | -290.6037 | -300 | -300
0.89905 | -118.9915 | -119.0041 | -119.0076 | -119.0163 | -119.0353 | -119.082 | 0 | 0.89905 | -227.9085 | -232.9539 | -285.2013 | -291.2204 | -297.3606 | -300
0.89917 | -118.8138 | -118.8264 | -118.8299 | -118.8386 | -118.8576 | -118.9044 | 0 | 0.89917 | -232.2085 | -227.1088 | -286.5455 | -289.4876 | -287.8857 | -300
0.89929 | -118.6433 | -118.6559 | -118.6594 | -118.6681 | -118.6871 | -118.7339 | 0 | 0.89929 | -219.7893 | -223.1972 | -291.3846 | -286.6442 | -284.1703 | -300
0.89941 | -118.4797 | -118.4924 | -118.4959 | -118.5046 | -118.5236 | -118.5704 | 0 | 0.89941 | -216.0539 | -220.9577 | -295.3926 | -284.8234 | -300 | -300
0.89954 | -118.3229 | -118.3356 | -118.3391 | -118.3477 | -118.3668 | -118.4136 | 0 | 0.89954 | -215.7984 | -220.1871 | -300 | -285.0089 | -300 | -300
0.89966 | -118.1725 | -118.1852 | -118.1887 | -118.1974 | -118.2164 | -118.2632 | 0 | 0.89966 | -219.0873 | -220.7005 | -300 | -287.959 | -300 | -300
0.89978 | -118.0284 | -118.041 | -118.0445 | -118.0532 | -118.0723 | -118.1191 | 0 | 0.89978 | -232.4174 | -222.3063 | -295.4353 | -295.0068 | -300 | -300
0.8999 | -117.8903 | -117.9029 | -117.9064 | -117.9151 | -117.9342 | -117.9811 | 0 | 0.8999 | -224.03 | -224.7947 | -300 | -300 | -300 | -300
0.90002 | -117.758 | -117.7707 | -117.7742 | -117.7829 | -117.802 | -117.8489 | 0 | 0.90002 | -218.9008 | -227.9184 | -296.1896 | -295.6661 | -300 | -300
0.90015 | -117.6315 | -117.6442 | -117.6477 | -117.6564 | -117.6755 | -117.7223 | 0 | 0.90015 | -219.2097 | -231.2668 | -288.0415 | -292.3087 | -300 | -300
0.90027 | -117.5105 | -117.5231 | -117.5267 | -117.5354 | -117.5545 | -117.6014 | 0 | 0.90027 | -224.592 | -233.9057 | -295.5744 | -300 | -300 | -300
0.90039 | -117.3948 | -117.4075 | -117.411 | -117.4197 | -117.4388 | -117.4858 | 0 | 0.90039 | -241.9814 | -234.3736 | -290.5804 | -300 | -300 | -300
0.90051 | -117.2844 | -117.2971 | -117.3006 | -117.3094 | -117.3285 | -117.3754 | 0 | 0.90051 | -225.4232 | -232.336 | -298.0461 | -300 | -300 | -300
0.90063 | -117.1791 | -117.1918 | -117.1954 | -117.2041 | -117.2232 | -117.2701 | 0 | 0.90063 | -225.7093 | -229.1192 | -300 | -300 | -300 | -300
0.90076 | -117.0788 | -117.0916 | -117.0951 | -117.1038 | -117.1229 | -117.1699 | 0 | 0.90076 | -255.7435 | -225.8521 | -300 | -300 | -300 | -300
0.90088 | -116.9834 | -116.9962 | -116.9997 | -117.0084 | -117.0275 | -117.0745 | 0 | 0.90088 | -222.8196 | -222.949 | -300 | -300 | -300 | -300
0.901 | -116.8928 | -116.9055 | -116.9091 | -116.9178 | -116.9369 | -116.9839 | 0 | 0.901 | -217.6167 | -220.4837 | -300 | -300 | -300 | -300
0.90112 | -116.8068 | -116.8196 | -116.8231 | -116.8318 | -116.851 | -116.898 | 0 | 0.90112 | -216.8379 | -218.4232 | -300 | -300 | -300 | -300
0.90125 | -116.7255 | -116.7382 | -116.7418 | -116.7505 | -116.7696 | -116.8167 | 0 | 0.90125 | -219.9834 | -216.7131 | -300 | -300 | -300 | -300
0.90137 | -116.6486 | -116.6614 | -116.6649 | -116.6737 | -116.6928 | -116.7399 | 0 | 0.90137 | -233.8163 | -215.3069 | -300 | -300 | -300 | -300
0.90149 | -116.5762 | -116.589 | -116.5925 | -116.6013 | -116.6204 | -116.6675 | 0 | 0.90149 | -225.1352 | -214.1691 | -300 | -300 | -300 | -300
0.90161 | -116.5081 | -116.5209 | -116.5245 | -116.5332 | -116.5524 | -116.5995 | 0 | 0.90161 | -221.2557 | -213.2682 | -300 | -300 | -300 | -300
0.90173 | -116.4444 | -116.4572 | -116.4607 | -116.4695 | -116.4886 | -116.5357 | 0 | 0.90173 | -225.4511 | -212.5758 | -300 | -300 | -300 | -300
0.90186 | -116.3848 | -116.3976 | -116.4012 | -116.4099 | -116.4291 | -116.4762 | 0 | 0.90186 | -230.0451 | -212.0703 | -300 | -300 | -300 | -300
0.90198 | -116.3295 | -116.3423 | -116.3458 | -116.3546 | -116.3738 | -116.4209 | 0 | 0.90198 | -217.9058 | -211.7382 | -300 | -300 | -300 | -300
0.9021 | -116.2783 | -116.2911 | -116.2946 | -116.3034 | -116.3226 | -116.3697 | 0 | 0.9021 | -214.6989 | -211.5683 | -300 | -300 | -300 | -300
0.90222 | -116.2311 | -116.2439 | -116.2475 | -116.2562 | -116.2754 | -116.3226 | 0 | 0.90222 | -215.5117 | -211.547 | -300 | -300 | -300 | -300
0.90234 | -116.188 | -116.2008 | -116.2043 | -116.2131 | -116.2323 | -116.2795 | 0 | 0.90234 | -222.1839 | -211.6603 | -300 | -300 | -300 | -300
0.90247 | -116.1488 | -116.1617 | -116.1652 | -116.174 | -116.1932 | -116.2404 | 0 | 0.90247 | -226.2049 | -211.8974 | -251.5679 | -300 | -300 | -300
0.90259 | -116.1137 | -116.1265 | -116.1301 | -116.1388 | -116.158 | -116.2053 | 0 | 0.90259 | -216.2116 | -212.2501 | -228.9062 | -300 | -300 | -300
0.90271 | -116.0824 | -116.0952 | -116.0988 | -116.1076 | -116.1268 | -116.174 | 0 | 0.90271 | -214.5459 | -212.7056 | -216.6791 | -300 | -300 | -300
0.90283 | -116.0551 | -116.0679 | -116.0715 | -116.0803 | -116.0995 | -116.1467 | 0 | 0.90283 | -217.9518 | -213.2442 | -210.7356 | -300 | -300 | -300
0.90295 | -116.0316 | -116.0444 | -116.048 | -116.0568 | -116.076 | -116.1233 | 0 | 0.90295 | -246.7051 | -213.8424 | -209.1492 | -300 | -300 | -300
0.90308 | -116.012 | -116.0248 | -116.0284 | -116.0372 | -116.0564 | -116.1037 | 0 | 0.90308 | -216.5787 | -214.4752 | -210.1885 | -300 | -300 | -300
0.9032 | -115.9962 | -116.0091 | -116.0126 | -116.0214 | -116.0407 | -116.088 | 0 | 0.9032 | -212.4995 | -215.1124 | -212.1434 | -300 | -300 | -300
0.90332 | -115.9842 | -115.9971 | -116.0007 | -116.0095 | -116.0288 | -116.0761 | 0 | 0.90332 | -212.9119 | -215.7145 | -214.2263 | -300 | -300 | -300
0.90344 | -115.9761 | -115.989 | -115.9926 | -116.0014 | -116.0206 | -116.068 | 0 | 0.90344 | -218.8282 | -216.2358 | -216.4055 | -300 | -300 | -300
0.90356 | -115.9718 | -115.9846 | -115.9882 | -115.997 | -116.0163 | -116.0636 | 0 | 0.90356 | -225.5927 | -216.6345 | -218.6766 | -300 | -300 | -300
0.90369 | -115.9712 | -115.9841 | -115.9877 | -115.9965 | -116.0158 | -116.0632 | 0 | 0.90369 | -213.8662 | -216.8814 | -221.062 | -300 | -300 | -300
0.90381 | -115.9745 | -115.9874 | -115.991 | -115.9998 | -116.0191 | -116.0665 | 0 | 0.90381 | -211.3828 | -216.9619 | -223.5598 | -300 | -300 | -300
0.90393 | -115.9816 | -115.9945 | -115.9981 | -116.0069 | -116.0262 | -116.0736 | 0 | 0.90393 | -212.9938 | -216.8772 | -226.1925 | -300 | -300 | -300
0.90405 | -115.9924 | -116.0053 | -116.0089 | -116.0178 | -116.0371 | -116.0845 | 0 | 0.90405 | -221.2585 | -216.6466 | -228.9671 | -300 | -300 | -300
0.90417 | -116.0071 | -116.0201 | -116.0236 | -116.0325 | -116.0518 | -116.0992 | 0 | 0.90417 | -221.8576 | -216.3071 | -231.903 | -300 | -300 | -300
0.9043 | -116.0257 | -116.0386 | -116.0422 | -116.051 | -116.0703 | -116.1178 | 0 | 0.9043 | -213.8609 | -215.9052 | -235.0218 | -300 | -300 | -300
0.90442 | -116.048 | -116.061 | -116.0646 | -116.0734 | -116.0927 | -116.1402 | 0 | 0.90442 | -212.9188 | -215.4857 | -238.3399 | -264.3978 | -300 | -300
0.90454 | -116.0743 | -116.0872 | -116.0908 | -116.0996 | -116.119 | -116.1664 | 0 | 0.90454 | -216.9198 | -215.0858 | -241.8961 | -246.2678 | -300 | -300
0.90466 | -116.1044 | -116.1173 | -116.1209 | -116.1298 | -116.1491 | -116.1966 | 0 | 0.90466 | -243.0969 | -214.7377 | -245.7129 | -245.7625 | -300 | -300
0.90479 | -116.1384 | -116.1514 | -116.155 | -116.1638 | -116.1832 | -116.2307 | 0 | 0.90479 | -216.2621 | -214.4726 | -249.844 | -249.8407 | -300 | -300
0.90491 | -116.1764 | -116.1894 | -116.193 | -116.2018 | -116.2212 | -116.2687 | 0 | 0.90491 | -212.6454 | -214.3187 | -254.3338 | -254.3328 | -300 | -300
0.90503 | -116.2184 | -116.2313 | -116.2349 | -116.2438 | -116.2632 | -116.3107 | 0 | 0.90503 | -213.3457 | -214.2985 | -259.259 | -259.2575 | -300 | -300
0.90515 | -116.2643 | -116.2773 | -116.2809 | -116.2898 | -116.3091 | -116.3567 | 0 | 0.90515 | -218.6453 | -214.4317 | -264.7082 | -264.7093 | -300 | -300
0.90527 | -116.3144 | -116.3273 | -116.331 | -116.3398 | -116.3592 | -116.4068 | 0 | 0.90527 | -243.2857 | -214.743 | -270.7993 | -270.8025 | -300 | -300
0.9054 | -116.3685 | -116.3815 | -116.3851 | -116.394 | -116.4133 | -116.4609 | 0 | 0.9054 | -220.7522 | -215.2669 | -277.7207 | -277.7248 | -282.0882 | -300
0.90552 | -116.4268 | -116.4398 | -116.4434 | -116.4522 | -116.4716 | -116.5192 | 0 | 0.90552 | -220.3926 | -216.0501 | -285.6952 | -285.6871 | -285.715 | -300
0.90564 | -116.4892 | -116.5022 | -116.5059 | -116.5147 | -116.5341 | -116.5817 | 0 | 0.90564 | -234.4419 | -217.1575 | -295.1408 | -295.1404 | -295.1466 | -300
0.90576 | -116.556 | -116.569 | -116.5726 | -116.5815 | -116.6009 | -116.6485 | 0 | 0.90576 | -220.3512 | -218.6967 | -300 | -300 | -300 | -300
0.90588 | -116.6271 | -116.6401 | -116.6437 | -116.6526 | -116.672 | -116.7196 | 0 | 0.90588 | -214.5519 | -220.8736 | -300 | -300 | -300 | -300
0.90601 | -116.7025 | -116.7156 | -116.7192 | -116.7281 | -116.7475 | -116.7951 | 0 | 0.90601 | -213.8191 | -224.1533 | -300 | -300 | -300 | -300
0.90613 | -116.7825 | -116.7955 | -116.7991 | -116.808 | -116.8275 | -116.8751 | 0 | 0.90613 | -217.6302 | -230.0125 | -300 | -300 | -300 | -300
0.90625 | -116.867 | -116.88 | -116.8837 | -116.8925 | -116.912 | -116.9597 | 0 | 0.90625 | -300 | -300 | -300 | -300 | -300 | -300
0.90637 | -116.9561 | -116.9692 | -116.9728 | -116.9817 | -117.0011 | -117.0488 | 0 | 0.90637 | -217.6326 | -229.9256 | -300 | -300 | -300 | -300
0.90649 | -117.05 | -117.063 | -117.0667 | -117.0756 | -117.095 | -117.1427 | 0 | 0.90649 | -213.824 | -223.9795 | -300 | -300 | -300 | -300
0.90662 | -117.1487 | -117.1618 | -117.1654 | -117.1743 | -117.1938 | -117.2415 | 0 | 0.90662 | -214.5595 | -220.6131 | -300 | -300 | -300 | -300
0.90674 | -117.2524 | -117.2654 | -117.2691 | -117.278 | -117.2974 | -117.3452 | 0 | 0.90674 | -220.3615 | -218.3493 | -300 | -300 | -300 | -300
0.90686 | -117.3611 | -117.3741 | -117.3778 | -117.3867 | -117.4062 | -117.4539 | 0 | 0.90686 | -234.4552 | -216.7232 | -294.7436 | -294.798 | -294.7549 | -300
0.90698 | -117.475 | -117.488 | -117.4917 | -117.5006 | -117.5201 | -117.5679 | 0 | 0.90698 | -220.4094 | -215.5289 | -285.221 | -285.2013 | -285.1655 | -300
0.9071 | -117.5942 | -117.6073 | -117.6109 | -117.6198 | -117.6393 | -117.6871 | 0 | 0.9071 | -220.7729 | -214.6589 | -277.1204 | -277.1155 | -281.4896 | -300
0.90723 | -117.7189 | -117.732 | -117.7356 | -117.7445 | -117.764 | -117.8118 | 0 | 0.90723 | -243.3111 | -214.0481 | -270.1071 | -270.1086 | -300 | -300
0.90735 | -117.8492 | -117.8623 | -117.866 | -117.8749 | -117.8944 | -117.9422 | 0 | 0.90735 | -218.6752 | -213.65 | -263.9274 | -263.9251 | -300 | -300
0.90747 | -117.9853 | -117.9984 | -118.0021 | -118.011 | -118.0305 | -118.0783 | 0 | 0.90747 | -213.3811 | -213.4298 | -258.3889 | -258.3883 | -300 | -300
0.90759 | -118.1274 | -118.1405 | -118.1441 | -118.1531 | -118.1726 | -118.2204 | 0 | 0.90759 | -212.6869 | -213.3632 | -253.3792 | -253.3779 | -300 | -300
0.90771 | -118.2756 | -118.2887 | -118.2924 | -118.3013 | -118.3208 | -118.3687 | 0 | 0.90771 | -216.3105 | -213.4302 | -248.8015 | -248.799 | -300 | -300
0.90784 | -118.4302 | -118.4433 | -118.447 | -118.4559 | -118.4755 | -118.5234 | 0 | 0.90784 | -243.1532 | -213.6085 | -244.5831 | -244.6328 | -300 | -300
0.90796 | -118.5914 | -118.6045 | -118.6082 | -118.6172 | -118.6367 | -118.6846 | 0 | 0.90796 | -216.9846 | -213.8696 | -240.6802 | -245.0522 | -300 | -300
0.90808 | -118.7595 | -118.7726 | -118.7763 | -118.7852 | -118.8048 | -118.8527 | 0 | 0.90808 | -212.9932 | -214.1827 | -237.0368 | -263.0947 | -300 | -300
0.9082 | -118.9346 | -118.9478 | -118.9515 | -118.9604 | -118.98 | -119.0279 | 0 | 0.9082 | -213.946 | -214.5153 | -233.6318 | -300 | -300 | -300
0.90833 | -119.1172 | -119.1304 | -119.1341 | -119.143 | -119.1626 | -119.2105 | 0 | 0.90833 | -221.9544 | -214.8303 | -230.4261 | -300 | -300 | -300
0.90845 | -119.3075 | -119.3207 | -119.3244 | -119.3333 | -119.3529 | -119.4008 | 0 | 0.90845 | -221.3682 | -215.0829 | -227.4034 | -300 | -300 | -300
0.90857 | -119.5058 | -119.519 | -119.5227 | -119.5317 | -119.5512 | -119.5992 | 0 | 0.90857 | -213.1177 | -215.2265 | -224.5419 | -300 | -300 | -300
0.90869 | -119.7126 | -119.7258 | -119.7295 | -119.7384 | -119.758 | -119.806 | 0 | 0.90869 | -211.5223 | -215.2243 | -221.8222 | -300 | -300 | -300
0.90881 | -119.9282 | -119.9414 | -119.9451 | -119.954 | -119.9736 | -120.0216 | 0 | 0.90881 | -214.0226 | -215.0569 | -219.2375 | -300 | -300 | -300
0.90894 | -120.1531 | -120.1663 | -120.17 | -120.1789 | -120.1985 | -120.2465 | 0 | 0.90894 | -225.7676 | -214.7231 | -216.7652 | -300 | -300 | -300
0.90906 | -120.3877 | -120.4009 | -120.4046 | -120.4135 | -120.4331 | -120.4812 | 0 | 0.90906 | -219.0232 | -214.2374 | -214.4072 | -300 | -300 | -300
0.90918 | -120.6326 | -120.6458 | -120.6495 | -120.6585 | -120.6781 | -120.7261 | 0 | 0.90918 | -213.1286 | -213.6292 | -212.1409 | -300 | -300 | -300
0.9093 | -120.8884 | -120.9016 | -120.9053 | -120.9143 | -120.9339 | -120.982 | 0 | 0.9093 | -212.7396 | -212.9401 | -209.9712 | -300 | -300 | -300
0.90942 | -121.1557 | -121.1689 | -121.1727 | -121.1816 | -121.2012 | -121.2493 | 0 | 0.90942 | -216.8441 | -212.216 | -207.9293 | -300 | -300 | -300
0.90955 | -121.4353 | -121.4485 | -121.4523 | -121.4612 | -121.4808 | -121.529 | 0 | 0.90955 | -246.9967 | -211.4963 | -206.803 | -300 | -300 | -300
0.90967 | -121.728 | -121.7412 | -121.7449 | -121.7539 | -121.7735 | -121.8217 | 0 | 0.90967 | -218.2735 | -210.8111 | -208.3024 | -300 | -300 | -300
0.90979 | -122.0346 | -122.0478 | -122.0515 | -122.0605 | -122.0802 | -122.1283 | 0 | 0.90979 | -214.8989 | -210.1855 | -214.1589 | -300 | -300 | -300
0.90991 | -122.3562 | -122.3694 | -122.3732 | -122.3821 | -122.4018 | -122.4499 | 0 | 0.90991 | -216.5979 | -209.6429 | -226.2991 | -300 | -300 | -300
0.91003 | -122.6939 | -122.7072 | -122.7109 | -122.7199 | -122.7395 | -122.7877 | 0 | 0.91003 | -226.6269 | -209.2033 | -248.8738 | -300 | -300 | -300
0.91016 | -123.049 | -123.0623 | -123.066 | -123.075 | -123.0947 | -123.1429 | 0 | 0.91016 | -222.6439 | -208.8791 | -300 | -300 | -300 | -300
0.91028 | -123.423 | -123.4363 | -123.44 | -123.449 | -123.4687 | -123.5169 | 0 | 0.91028 | -216.0122 | -208.6789 | -300 | -300 | -300 | -300
0.9104 | -123.8176 | -123.8309 | -123.8346 | -123.8436 | -123.8633 | -123.9115 | 0 | 0.9104 | -215.2423 | -208.6131 | -300 | -300 | -300 | -300
0.91052 | -124.2347 | -124.248 | -124.2517 | -124.2607 | -124.2804 | -124.3286 | 0 | 0.91052 | -218.4949 | -208.6959 | -300 | -300 | -300 | -300
0.91064 | -124.6765 | -124.6898 | -124.6936 | -124.7026 | -124.7222 | -124.7705 | 0 | 0.91064 | -230.6825 | -208.941 | -300 | -300 | -300 | -300
0.91077 | -125.1458 | -125.1591 | -125.1628 | -125.1718 | -125.1915 | -125.2398 | 0 | 0.91077 | -226.1399 | -209.3595 | -300 | -300 | -300 | -300
0.91089 | -125.6455 | -125.6588 | -125.6626 | -125.6716 | -125.6913 | -125.7396 | 0 | 0.91089 | -221.9986 | -209.9648 | -300 | -300 | -300 | -300
0.91101 | -126.1795 | -126.1928 | -126.1965 | -126.2055 | -126.2252 | -126.2735 | 0 | 0.91101 | -225.9353 | -210.7785 | -300 | -300 | -300 | -300
0.91113 | -126.7521 | -126.7654 | -126.7691 | -126.7782 | -126.7979 | -126.8462 | 0 | 0.91113 | -234.6769 | -211.8293 | -300 | -300 | -300 | -300
0.91125 | -127.3688 | -127.3821 | -127.3859 | -127.3949 | -127.4146 | -127.4629 | 0 | 0.91125 | -220.9076 | -213.1483 | -300 | -300 | -300 | -300
0.91138 | -128.0363 | -128.0496 | -128.0534 | -128.0624 | -128.0821 | -128.1305 | 0 | 0.91138 | -217.8291 | -214.7713 | -300 | -300 | -300 | -300
0.9115 | -128.763 | -128.7764 | -128.7801 | -128.7892 | -128.8089 | -128.8573 | 0 | 0.9115 | -218.6785 | -216.7448 | -299.2662 | -300 | -300 | -300
0.91162 | -129.5598 | -129.5731 | -129.5769 | -129.5859 | -129.6057 | -129.654 | 0 | 0.91162 | -223.9556 | -219.1228 | -300 | -300 | -300 | -300
0.91174 | -130.4406 | -130.454 | -130.4578 | -130.4668 | -130.4865 | -130.5349 | 0 | 0.91174 | -256.9598 | -221.9388 | -300 | -300 | -300 | -300
0.91187 | -131.4246 | -131.4379 | -131.4417 | -131.4507 | -131.4705 | -131.5189 | 0 | 0.91187 | -227.005 | -225.1187 | -296.7696 | -300 | -300 | -300
0.91199 | -132.5379 | -132.5512 | -132.555 | -132.564 | -132.5838 | -132.6322 | 0 | 0.91199 | -226.8048 | -228.2484 | -293.943 | -300 | -300 | -300
0.91211 | -133.8186 | -133.8319 | -133.8357 | -133.8448 | -133.8645 | -133.913 | 0 | 0.91211 | -243.4528 | -230.1988 | -286.3941 | -300 | -300 | -300
0.91223 | -135.3247 | -135.3381 | -135.3418 | -135.3509 | -135.3706 | -135.4191 | 0 | 0.91223 | -226.1579 | -229.6436 | -291.4223 | -300 | -300 | -300
0.91235 | -137.1511 | -137.1645 | -137.1683 | -137.1773 | -137.1971 | -137.2456 | 0 | 0.91235 | -220.8743 | -226.9175 | -283.6847 | -287.9827 | -300 | -300
0.91248 | -139.4699 | -139.4833 | -139.487 | -139.4961 | -139.5159 | -139.5644 | 0 | 0.91248 | -220.6688 | -223.4819 | -291.8135 | -291.1666 | -300 | -300
0.9126 | -142.6452 | -142.6586 | -142.6623 | -142.6714 | -142.6912 | -142.7397 | 0 | 0.9126 | -225.9059 | -220.2708 | -300 | -299.4079 | -300 | -300
0.91272 | -147.704 | -147.7174 | -147.7211 | -147.7302 | -147.75 | -147.7985 | 0 | 0.91272 | -234.4065 | -217.6952 | -290.8044 | -290.3848 | -300 | -300
0.91284 | -161.2685 | -161.2819 | -161.2857 | -161.2948 | -161.3146 | -161.3631 | 0 | 0.91284 | -221.1943 | -216.0021 | -300 | -283.2537 | -300 | -300
0.91296 | -152.4363 | -152.4497 | -152.4535 | -152.4625 | -152.4823 | -152.5309 | 0 | 0.91296 | -218.0286 | -215.4014 | -298.3031 | -280.2108 | -300 | -300
0.91309 | -144.977 | -144.9904 | -144.9942 | -145.0033 | -145.0231 | -145.0716 | 0 | 0.91309 | -218.4127 | -216.0846 | -290.5167 | -279.9394 | -300 | -300
0.91321 | -141.0288 | -141.0423 | -141.0461 | -141.0551 | -141.075 | -141.1236 | 0 | 0.91321 | -222.2823 | -218.2368 | -286.4119 | -281.6885 | -279.2122 | -300
0.91333 | -138.329 | -138.3425 | -138.3463 | -138.3554 | -138.3752 | -138.4238 | 0 | 0.91333 | -234.8414 | -222.061 | -281.4769 | -284.4509 | -282.8255 | -300
0.91345 | -136.2768 | -136.2903 | -136.294 | -136.3031 | -136.323 | -136.3716 | 0 | 0.91345 | -230.6873 | -227.8187 | -280.0656 | -286.1142 | -292.2835 | -300
0.91357 | -134.6223 | -134.6357 | -134.6395 | -134.6486 | -134.6685 | -134.7171 | 0 | 0.91357 | -226.8028 | -235.895 | -282.6763 | -285.3498 | -300 | -300
0.9137 | -133.2372 | -133.2507 | -133.2545 | -133.2636 | -133.2835 | -133.3321 | 0 | 0.9137 | -231.1286 | -246.93 | -285.192 | -284.0701 | -300 | -300
0.91382 | -132.0472 | -132.0606 | -132.0644 | -132.0735 | -132.0934 | -132.1421 | 0 | 0.91382 | -238.3663 | -262.1624 | -300 | -284.4324 | -300 | -300
0.91394 | -131.0048 | -131.0183 | -131.0221 | -131.0312 | -131.0511 | -131.0997 | 0 | 0.91394 | -225.5938 | -284.813 | -289.4735 | -288.4913 | -300 | -300
0.91406 | -130.0783 | -130.0918 | -130.0956 | -130.1047 | -130.1246 | -130.1733 | 0 | 0.91406 | -222.6045 | -300 | -300 | -300 | -300 | -300
0.91418 | -129.2453 | -129.2588 | -129.2626 | -129.2717 | -129.2916 | -129.3403 | 0 | 0.91418 | -223.3617 | -300 | -289.7682 | -288.3844 | -300 | -300
0.91431 | -128.4893 | -128.5028 | -128.5066 | -128.5157 | -128.5356 | -128.5843 | 0 | 0.91431 | -228.2524 | -300 | -300 | -284.2351 | -300 | -300
0.91443 | -127.7978 | -127.8113 | -127.8151 | -127.8243 | -127.8442 | -127.8929 | 0 | 0.91443 | -259.4006 | -300 | -286.0015 | -283.7913 | -300 | -300
0.91455 | -127.1614 | -127.1749 | -127.1787 | -127.1879 | -127.2078 | -127.2565 | 0 | 0.91455 | -231.034 | -300 | -283.7583 | -284.9803 | -300 | -300
0.91467 | -126.5725 | -126.586 | -126.5898 | -126.5989 | -126.6188 | -126.6676 | 0 | 0.91467 | -228.4559 | -300 | -281.4689 | -285.6302 | -291.8137 | -300
0.91479 | -126.0249 | -126.0384 | -126.0423 | -126.0514 | -126.0713 | -126.1201 | 0 | 0.91479 | -231.3208 | -300 | -283.2136 | -283.8719 | -282.241 | -300
0.91492 | -125.5138 | -125.5274 | -125.5312 | -125.5403 | -125.5602 | -125.609 | 0 | 0.91492 | -246.8817 | -300 | -288.5258 | -281.0099 | -278.5442 | -300
0.91504 | -125.0351 | -125.0487 | -125.0525 | -125.0616 | -125.0815 | -125.1304 | 0 | 0.91504 | -234.994 | -300 | -292.983 | -279.1753 | -300 | -300
0.91516 | -124.5854 | -124.5989 | -124.6028 | -124.6119 | -124.6318 | -124.6806 | 0 | 0.91516 | -230.5269 | -300 | -300 | -279.3514 | -300 | -300
0.91528 | -124.1617 | -124.1753 | -124.1791 | -124.1883 | -124.2082 | -124.257 | 0 | 0.91528 | -231.069 | -300 | -300 | -282.3032 | -300 | -300
0.91541 | -123.7617 | -123.7753 | -123.7791 | -123.7883 | -123.8082 | -123.8571 | 0 | 0.91541 | -235.8429 | -295.2498 | -294.6939 | -289.3399 | -300 | -300
0.91553 | -123.3833 | -123.3968 | -123.4007 | -123.4098 | -123.4298 | -123.4787 | 0 | 0.91553 | -253.2518 | -300 | -300 | -298.2645 | -300 | -300
0.91565 | -123.0245 | -123.0381 | -123.042 | -123.0511 | -123.0711 | -123.12 | 0 | 0.91565 | -243.7116 | -292.2421 | -296.9609 | -289.9454 | -300 | -300
0.91577 | -122.684 | -122.6976 | -122.7014 | -122.7106 | -122.7305 | -122.7794 | 0 | 0.91577 | -243.4877 | -292.3136 | -289.5259 | -286.6324 | -300 | -300
0.91589 | -122.3602 | -122.3738 | -122.3776 | -122.3868 | -122.4067 | -122.4557 | 0 | 0.91589 | -272.1022 | -284.2157 | -298.018 | -300 | -300 | -300
0.91602 | -122.0519 | -122.0655 | -122.0694 | -122.0785 | -122.0985 | -122.1475 | 0 | 0.91602 | -242.479 | -297.9848 | -294.0188 | -300 | -300 | -300
0.91614 | -121.7581 | -121.7718 | -121.7756 | -121.7848 | -121.8048 | -121.8537 | 0 | 0.91614 | -238.9848 | -280.724 | -300 | -300 | -300 | -300
0.91626 | -121.4779 | -121.4915 | -121.4953 | -121.5045 | -121.5245 | -121.5735 | 0 | 0.91626 | -241.497 | -300 | -300 | -300 | -300 | -300
0.91638 | -121.2103 | -121.2239 | -121.2277 | -121.2369 | -121.2569 | -121.3059 | 0 | 0.91638 | -266.5907 | -279.079 | -300 | -300 | -300 | -300
0.9165 | -120.9545 | -120.9682 | -120.972 | -120.9812 | -121.0012 | -121.0502 | 0 | 0.9165 | -241.5083 | -300 | -300 | -300 | -300 | -300
0.91663 | -120.71 | -120.7236 | -120.7275 | -120.7367 | -120.7567 | -120.8057 | 0 | 0.91663 | -237.2517 | -273.778 | -300 | -300 | -300 | -300
0.91675 | -120.4761 | -120.4897 | -120.4936 | -120.5027 | -120.5228 | -120.5718 | 0 | 0.91675 | -237.6494 | -277.4866 | -300 | -300 | -300 | -300
0.91687 | -120.2521 | -120.2658 | -120.2696 | -120.2788 | -120.2988 | -120.3479 | 0 | 0.91687 | -242.6699 | -277.3259 | -300 | -300 | -300 | -300
0.91699 | -120.0377 | -120.0513 | -120.0552 | -120.0644 | -120.0844 | -120.1335 | 0 | 0.91699 | -270.8067 | -278.1707 | -300 | -300 | -300 | -300
0.91711 | -119.8323 | -119.8459 | -119.8498 | -119.859 | -119.879 | -119.9281 | 0 | 0.91711 | -244.4395 | -279.0451 | -300 | -300 | -300 | -300
0.91724 | -119.6355 | -119.6492 | -119.653 | -119.6622 | -119.6823 | -119.7314 | 0 | 0.91724 | -242.6463 | -288.6495 | -300 | -300 | -300 | -300
0.91736 | -119.4469 | -119.4606 | -119.4645 | -119.4737 | -119.4937 | -119.5428 | 0 | 0.91736 | -247.0215 | -266.316 | -300 | -300 | -300 | -300
0.91748 | -119.2662 | -119.2799 | -119.2838 | -119.293 | -119.313 | -119.3621 | 0 | 0.91748 | -264.436 | -270.0948 | -300 | -300 | -300 | -300
0.9176 | -119.093 | -119.1067 | -119.1106 | -119.1198 | -119.1399 | -119.189 | 0 | 0.9176 | -246.2148 | -266.2736 | -300 | -300 | -300 | -300
0.91772 | -118.9271 | -118.9408 | -118.9447 | -118.9539 | -118.9739 | -119.0231 | 0 | 0.91772 | -243.9875 | -265.843 | -300 | -300 | -300 | -300
0.91785 | -118.7681 | -118.7818 | -118.7857 | -118.7949 | -118.815 | -118.8641 | 0 | 0.91785 | -246.8575 | -262.9172 | -300 | -300 | -300 | -300
0.91797 | -118.6158 | -118.6295 | -118.6334 | -118.6426 | -118.6627 | -118.7119 | 0 | 0.91797 | -261.2274 | -257.1253 | -300 | -300 | -300 | -300
0.91809 | -118.4699 | -118.4837 | -118.4876 | -118.4968 | -118.5169 | -118.5661 | 0 | 0.91809 | -251.5437 | -272.7432 | -296.2698 | -300 | -300 | -300
0.91821 | -118.3303 | -118.3441 | -118.348 | -118.3572 | -118.3773 | -118.4265 | 0 | 0.91821 | -247.1952 | -261.0342 | -269.9358 | -300 | -300 | -300
0.91833 | -118.1968 | -118.2105 | -118.2144 | -118.2236 | -118.2437 | -118.293 | 0 | 0.91833 | -248.3466 | -268.929 | -255.922 | -300 | -300 | -300
0.91846 | -118.0691 | -118.0828 | -118.0867 | -118.0959 | -118.116 | -118.1653 | 0 | 0.91846 | -255.1087 | -252.3566 | -249.7061 | -300 | -300 | -300
0.91858 | -117.947 | -117.9608 | -117.9647 | -117.9739 | -117.994 | -118.0433 | 0 | 0.91858 | -266.0446 | -254.9939 | -249.2632 | -300 | -300 | -300
0.9187 | -117.8305 | -117.8442 | -117.8481 | -117.8574 | -117.8775 | -117.9268 | 0 | 0.9187 | -254.9447 | -259.5614 | -252.8628 | -300 | -300 | -300
0.91882 | -117.7193 | -117.7331 | -117.737 | -117.7462 | -117.7663 | -117.8156 | 0 | 0.91882 | -255.3432 | -254.3853 | -258.0778 | -300 | -300 | -300
0.91895 | -117.6133 | -117.6271 | -117.631 | -117.6403 | -117.6604 | -117.7097 | 0 | 0.91895 | -263.7959 | -276.8246 | -260.0772 | -300 | -300 | -300
0.91907 | -117.5124 | -117.5262 | -117.5301 | -117.5394 | -117.5595 | -117.6088 | 0 | 0.91907 | -264.4917 | -260.23 | -256.0844 | -300 | -300 | -300
0.91919 | -117.4165 | -117.4303 | -117.4342 | -117.4435 | -117.4636 | -117.513 | 0 | 0.91919 | -257.6069 | -257.036 | -250.9202 | -300 | -300 | -300
0.91931 | -117.3254 | -117.3392 | -117.3431 | -117.3524 | -117.3726 | -117.4219 | 0 | 0.91931 | -257.9343 | -250.7666 | -246.8623 | -300 | -300 | -300
0.91943 | -117.2391 | -117.2529 | -117.2568 | -117.2661 | -117.2862 | -117.3356 | 0 | 0.91943 | -263.3546 | -267.4725 | -243.9796 | -300 | -300 | -300
0.91956 | -117.1574 | -117.1712 | -117.1751 | -117.1844 | -117.2045 | -117.2539 | 0 | 0.91956 | -300 | -254.6511 | -242.0705 | -300 | -300 | -300
0.91968 | -117.0802 | -117.094 | -117.098 | -117.1072 | -117.1274 | -117.1768 | 0 | 0.91968 | -268.599 | -263.1893 | -240.9477 | -300 | -300 | -300
0.9198 | -117.0075 | -117.0213 | -117.0253 | -117.0345 | -117.0547 | -117.1041 | 0 | 0.9198 | -268.8126 | -247.6092 | -240.4879 | -300 | -300 | -300
0.91992 | -116.9392 | -116.953 | -116.957 | -116.9662 | -116.9864 | -117.0358 | 0 | 0.91992 | -278.7143 | -254.869 | -240.5986 | -300 | -300 | -300
0.92004 | -116.8752 | -116.889 | -116.893 | -116.9022 | -116.9224 | -116.9719 | 0 | 0.92004 | -277.7363 | -248.6807 | -241.189 | -258.4127 | -300 | -300
0.92017 | -116.8154 | -116.8293 | -116.8332 | -116.8425 | -116.8627 | -116.9121 | 0 | 0.92017 | -273.1091 | -250.2143 | -242.1724 | -240.2741 | -300 | -300
0.92029 | -116.7598 | -116.7737 | -116.7776 | -116.7869 | -116.8071 | -116.8566 | 0 | 0.92029 | -276.1998 | -248.6432 | -243.392 | -239.7593 | -300 | -300
0.92041 | -116.7083 | -116.7222 | -116.7261 | -116.7354 | -116.7556 | -116.8051 | 0 | 0.92041 | -290.1472 | -244.7862 | -244.6409 | -243.8292 | -300 | -300
0.92053 | -116.6609 | -116.6747 | -116.6787 | -116.688 | -116.7082 | -116.7577 | 0 | 0.92053 | -285.8395 | -257.2842 | -245.6202 | -248.312 | -300 | -300
0.92065 | -116.6175 | -116.6313 | -116.6353 | -116.6446 | -116.6648 | -116.7143 | 0 | 0.92065 | -284.4972 | -242.8976 | -246.0735 | -253.228 | -300 | -300
0.92078 | -116.578 | -116.5919 | -116.5958 | -116.6051 | -116.6254 | -116.6749 | 0 | 0.92078 | -292.0194 | -252.6019 | -245.9311 | -258.6691 | -300 | -300
0.9209 | -116.5425 | -116.5563 | -116.5603 | -116.5696 | -116.5898 | -116.6394 | 0 | 0.9209 | -300 | -245.0395 | -245.3656 | -264.7558 | -300 | -300
0.92102 | -116.5108 | -116.5247 | -116.5287 | -116.538 | -116.5582 | -116.6078 | 0 | 0.92102 | -295.6041 | -247.9372 | -244.6958 | -271.6628 | -276.0342 | -300
0.92114 | -116.483 | -116.4969 | -116.5009 | -116.5102 | -116.5304 | -116.58 | 0 | 0.92114 | -300 | -247.123 | -244.2 | -279.6476 | -279.6357 | -300
0.92126 | -116.459 | -116.4729 | -116.4769 | -116.4862 | -116.5064 | -116.556 | 0 | 0.92126 | -300 | -244.0529 | -244.1156 | -289.1045 | -289.0373 | -300
0.92139 | -116.4388 | -116.4527 | -116.4567 | -116.466 | -116.4863 | -116.5359 | 0 | 0.92139 | -300 | -273.8458 | -244.6301 | -300 | -300 | -300
0.92151 | -116.4224 | -116.4363 | -116.4403 | -116.4496 | -116.4698 | -116.5195 | 0 | 0.92151 | -300 | -250.8016 | -245.9942 | -300 | -300 | -300
0.92163 | -116.4097 | -116.4236 | -116.4276 | -116.4369 | -116.4572 | -116.5068 | 0 | 0.92163 | -290.6954 | -250.6142 | -248.6886 | -300 | -300 | -300
0.92175 | -116.4007 | -116.4147 | -116.4186 | -116.4279 | -116.4482 | -116.4979 | 0 | 0.92175 | -298.7004 | -243.9363 | -254.1872 | -300 | -300 | -300
0.92188 | -116.3955 | -116.4094 | -116.4134 | -116.4227 | -116.443 | -116.4927 | 0 | 0.92188 | -293.3246 | -300 | -300 | -300 | -300 | -300
0.922 | -116.3939 | -116.4079 | -116.4118 | -116.4212 | -116.4415 | -116.4911 | 0 | 0.922 | -261.8911 | -243.6528 | -254.082 | -300 | -300 | -300
0.92212 | -116.3961 | -116.41 | -116.414 | -116.4233 | -116.4436 | -116.4933 | 0 | 0.92212 | -244.1399 | -250.0458 | -248.4776 | -300 | -300 | -300
0.92224 | -116.4019 | -116.4159 | -116.4198 | -116.4292 | -116.4495 | -116.4992 | 0 | 0.92224 | -231.5612 | -249.9485 | -245.6773 | -300 | -300 | -300
0.92236 | -116.4114 | -116.4254 | -116.4294 | -116.4387 | -116.459 | -116.5087 | 0 | 0.92236 | -221.5892 | -272.7031 | -244.2079 | -300 | -300 | -300
0.92249 | -116.4246 | -116.4386 | -116.4426 | -116.4519 | -116.4722 | -116.522 | 0 | 0.92249 | -213.3311 | -242.6235 | -243.5879 | -288.554 | -288.5889 | -300
0.92261 | -116.4415 | -116.4555 | -116.4595 | -116.4688 | -116.4892 | -116.5389 | 0 | 0.92261 | -206.3433 | -245.4013 | -243.5665 | -279.007 | -279.0131 | -300
0.92273 | -116.4621 | -116.4761 | -116.4801 | -116.4894 | -116.5098 | -116.5595 | 0 | 0.92273 | -200.3647 | -245.9205 | -243.9566 | -270.9283 | -275.2928 | -300
0.92285 | -116.4864 | -116.5004 | -116.5044 | -116.5137 | -116.5341 | -116.5839 | 0 | 0.92285 | -195.2249 | -242.7236 | -244.5209 | -263.9106 | -300 | -300
0.92297 | -116.5144 | -116.5284 | -116.5324 | -116.5418 | -116.5621 | -116.6119 | 0 | 0.92297 | -190.805 | -249.9829 | -244.9809 | -257.7176 | -300 | -300
0.9231 | -116.5462 | -116.5602 | -116.5642 | -116.5735 | -116.5939 | -116.6437 | 0 | 0.9231 | -187.018 | -239.9692 | -245.0178 | -252.1721 | -300 | -300
0.92322 | -116.5817 | -116.5957 | -116.5997 | -116.6091 | -116.6294 | -116.6792 | 0 | 0.92322 | -183.7975 | -254.0409 | -244.4588 | -247.1507 | -300 | -300
0.92334 | -116.6209 | -116.635 | -116.639 | -116.6484 | -116.6687 | -116.7186 | 0 | 0.92334 | -181.0915 | -241.2227 | -243.374 | -242.5623 | -300 | -300
0.92346 | -116.664 | -116.6781 | -116.6821 | -116.6915 | -116.7118 | -116.7617 | 0 | 0.92346 | -178.8577 | -244.7519 | -242.0195 | -238.3866 | -300 | -300
0.92358 | -116.711 | -116.725 | -116.729 | -116.7384 | -116.7588 | -116.8086 | 0 | 0.92358 | -177.0608 | -245.9873 | -240.6943 | -238.7961 | -300 | -300
0.92371 | -116.7618 | -116.7758 | -116.7798 | -116.7892 | -116.8096 | -116.8595 | 0 | 0.92371 | -175.67 | -244.1103 | -239.6054 | -256.8291 | -300 | -300
0.92383 | -116.8164 | -116.8305 | -116.8345 | -116.8439 | -116.8643 | -116.9142 | 0 | 0.92383 | -174.6578 | -249.9456 | -238.9091 | -300 | -300 | -300
0.92395 | -116.8751 | -116.8891 | -116.8932 | -116.9025 | -116.9229 | -116.9729 | 0 | 0.92395 | -173.9979 | -242.3232 | -238.6929 | -300 | -300 | -300
0.92407 | -116.9377 | -116.9518 | -116.9558 | -116.9652 | -116.9856 | -117.0355 | 0 | 0.92407 | -173.6645 | -257.5302 | -239.0473 | -300 | -300 | -300
0.92419 | -117.0043 | -117.0184 | -117.0225 | -117.0318 | -117.0523 | -117.1022 | 0 | 0.92419 | -173.6311 | -248.606 | -240.0641 | -300 | -300 | -300
0.92432 | -117.0751 | -117.0892 | -117.0932 | -117.1026 | -117.123 | -117.173 | 0 | 0.92432 | -173.8692 | -261.031 | -241.8677 | -300 | -300 | -300
0.92444 | -117.15 | -117.1641 | -117.1681 | -117.1775 | -117.1979 | -117.2479 | 0 | 0.92444 | -174.348 | -243.9155 | -244.6446 | -300 | -300 | -300
0.92456 | -117.2291 | -117.2432 | -117.2472 | -117.2566 | -117.277 | -117.327 | 0 | 0.92456 | -175.0338 | -249.7611 | -248.5974 | -300 | -300 | -300
0.92468 | -117.3124 | -117.3265 | -117.3306 | -117.34 | -117.3604 | -117.4104 | 0 | 0.92468 | -175.8894 | -252.5148 | -253.6553 | -300 | -300 | -300
0.9248 | -117.4001 | -117.4142 | -117.4183 | -117.4277 | -117.4481 | -117.4981 | 0 | 0.9248 | -176.874 | -268.6522 | -257.5416 | -300 | -300 | -300
0.92493 | -117.4922 | -117.5064 | -117.5104 | -117.5198 | -117.5403 | -117.5903 | 0 | 0.92493 | -177.9421 | -245.7427 | -255.4365 | -300 | -300 | -300
0.92505 | -117.5888 | -117.603 | -117.607 | -117.6164 | -117.6369 | -117.6869 | 0 | 0.92505 | -179.0424 | -250.4276 | -250.1168 | -300 | -300 | -300
0.92517 | -117.6901 | -117.7042 | -117.7083 | -117.7177 | -117.7381 | -117.7882 | 0 | 0.92517 | -180.1149 | -245.3489 | -246.4114 | -300 | -300 | -300
0.92529 | -117.796 | -117.8101 | -117.8142 | -117.8236 | -117.8441 | -117.8941 | 0 | 0.92529 | -181.0893 | -242.1801 | -246.7485 | -300 | -300 | -300
0.92542 | -117.9067 | -117.9208 | -117.9249 | -117.9343 | -117.9548 | -118.0049 | 0 | 0.92542 | -181.8859 | -258.2 | -252.8587 | -300 | -300 | -300
0.92554 | -118.0222 | -118.0364 | -118.0405 | -118.0499 | -118.0704 | -118.1205 | 0 | 0.92554 | -182.424 | -249.7276 | -266.7677 | -300 | -300 | -300
0.92566 | -118.1428 | -118.157 | -118.1611 | -118.1705 | -118.191 | -118.2411 | 0 | 0.92566 | -182.6381 | -260.8318 | -293.0261 | -300 | -300 | -300
0.92578 | -118.2686 | -118.2828 | -118.2868 | -118.2963 | -118.3168 | -118.3669 | 0 | 0.92578 | -182.4978 | -244.5849 | -300 | -300 | -300 | -300
0.9259 | -118.3996 | -118.4138 | -118.4179 | -118.4273 | -118.4478 | -118.498 | 0 | 0.9259 | -182.0184 | -249.7183 | -300 | -300 | -300 | -300
0.92603 | -118.5361 | -118.5503 | -118.5543 | -118.5638 | -118.5843 | -118.6345 | 0 | 0.92603 | -181.2551 | -251.9538 | -300 | -300 | -300 | -300
0.92615 | -118.6781 | -118.6923 | -118.6964 | -118.7058 | -118.7264 | -118.7765 | 0 | 0.92615 | -180.284 | -251.662 | -300 | -300 | -300 | -300
0.92627 | -118.8259 | -118.8401 | -118.8442 | -118.8536 | -118.8742 | -118.9244 | 0 | 0.92627 | -179.1823 | -254.7205 | -300 | -300 | -300 | -300
0.92639 | -118.9796 | -118.9939 | -118.9979 | -119.0074 | -119.0279 | -119.0781 | 0 | 0.92639 | -178.0157 | -250.1433 | -300 | -300 | -300 | -300
0.92651 | -119.1395 | -119.1537 | -119.1578 | -119.1672 | -119.1878 | -119.238 | 0 | 0.92651 | -176.834 | -271.6359 | -300 | -300 | -300 | -300
0.92664 | -119.3057 | -119.3199 | -119.324 | -119.3334 | -119.354 | -119.4042 | 0 | 0.92664 | -175.6719 | -261.1285 | -300 | -300 | -300 | -300
0.92676 | -119.4785 | -119.4927 | -119.4968 | -119.5062 | -119.5268 | -119.577 | 0 | 0.92676 | -174.5518 | -259.3346 | -300 | -300 | -300 | -300
0.92688 | -119.658 | -119.6723 | -119.6764 | -119.6858 | -119.7064 | -119.7566 | 0 | 0.92688 | -173.4873 | -257.5126 | -300 | -300 | -300 | -300
0.927 | -119.8447 | -119.8589 | -119.863 | -119.8725 | -119.893 | -119.9433 | 0 | 0.927 | -172.485 | -256.6275 | -300 | -300 | -300 | -300
0.92712 | -120.0387 | -120.053 | -120.057 | -120.0665 | -120.0871 | -120.1374 | 0 | 0.92712 | -171.5478 | -251.8123 | -300 | -300 | -300 | -300
0.92725 | -120.2404 | -120.2547 | -120.2587 | -120.2682 | -120.2888 | -120.3391 | 0 | 0.92725 | -170.6757 | -283.985 | -300 | -300 | -300 | -300
0.92737 | -120.4501 | -120.4644 | -120.4685 | -120.4779 | -120.4985 | -120.5488 | 0 | 0.92737 | -169.8673 | -254.6816 | -300 | -300 | -300 | -300
0.92749 | -120.6682 | -120.6825 | -120.6866 | -120.696 | -120.7166 | -120.767 | 0 | 0.92749 | -169.1209 | -275.2881 | -300 | -300 | -300 | -300
0.92761 | -120.8951 | -120.9094 | -120.9135 | -120.923 | -120.9436 | -120.9939 | 0 | 0.92761 | -168.4347 | -253.5631 | -297.6016 | -300 | -300 | -300
0.92773 | -121.1312 | -121.1455 | -121.1496 | -121.1591 | -121.1797 | -121.2301 | 0 | 0.92773 | -167.8068 | -269.4239 | -288.9597 | -300 | -300 | -300
0.92786 | -121.3771 | -121.3914 | -121.3955 | -121.4049 | -121.4256 | -121.4759 | 0 | 0.92786 | -167.2353 | -253.8937 | -292.8542 | -300 | -300 | -300
0.92798 | -121.6331 | -121.6475 | -121.6516 | -121.661 | -121.6817 | -121.7321 | 0 | 0.92798 | -166.718 | -260.178 | -284.3104 | -281.36 | -300 | -300
0.9281 | -121.9001 | -121.9144 | -121.9185 | -121.928 | -121.9486 | -121.999 | 0 | 0.9281 | -166.2526 | -258.2273 | -291.5788 | -284.5503 | -300 | -300
0.92822 | -122.1785 | -122.1928 | -122.1969 | -122.2064 | -122.227 | -122.2775 | 0 | 0.92822 | -165.8364 | -265.1086 | -300 | -292.8174 | -300 | -300
0.92834 | -122.4691 | -122.4834 | -122.4875 | -122.497 | -122.5177 | -122.5681 | 0 | 0.92834 | -165.4669 | -256.7415 | -289.0542 | -283.7156 | -300 | -300
0.92847 | -122.7727 | -122.7871 | -122.7912 | -122.8007 | -122.8213 | -122.8718 | 0 | 0.92847 | -165.1418 | -260.0471 | -299.5262 | -276.5887 | -300 | -300
0.92859 | -123.0902 | -123.1046 | -123.1087 | -123.1182 | -123.1389 | -123.1893 | 0 | 0.92859 | -164.8595 | -262.5296 | -295.283 | -273.5341 | -300 | -300
0.92871 | -123.4227 | -123.437 | -123.4412 | -123.4507 | -123.4713 | -123.5218 | 0 | 0.92871 | -164.6185 | -269.4697 | -287.0712 | -273.2504 | -300 | -300
0.92883 | -123.7712 | -123.7855 | -123.7896 | -123.7991 | -123.8198 | -123.8703 | 0 | 0.92883 | -164.4179 | -260.1951 | -282.454 | -274.9888 | -272.5089 | -300
0.92896 | -124.1369 | -124.1513 | -124.1554 | -124.1649 | -124.1856 | -124.2361 | 0 | 0.92896 | -164.2569 | -272.8863 | -277.0724 | -277.7252 | -276.1026 | -300
0.92908 | -124.5215 | -124.5359 | -124.54 | -124.5495 | -124.5702 | -124.6207 | 0 | 0.92908 | -164.1343 | -261.9912 | -275.2118 | -279.3837 | -285.5559 | -300
0.9292 | -124.9265 | -124.9409 | -124.945 | -124.9546 | -124.9752 | -125.0258 | 0 | 0.9292 | -164.0488 | -274.4882 | -277.4026 | -278.6349 | -297.1172 | -300
0.92932 | -125.3539 | -125.3683 | -125.3724 | -125.382 | -125.4026 | -125.4532 | 0 | 0.92932 | -163.9988 | -267.117 | -279.5321 | -277.3356 | -300 | -300
0.92944 | -125.8059 | -125.8203 | -125.8244 | -125.834 | -125.8547 | -125.9052 | 0 | 0.92944 | -163.9828 | -268.5182 | -300 | -277.6842 | -300 | -300
0.92957 | -126.2851 | -126.2995 | -126.3036 | -126.3132 | -126.3339 | -126.3845 | 0 | 0.92957 | -163.9991 | -262.6404 | -283.1071 | -281.7018 | -300 | -300
0.92969 | -126.7946 | -126.809 | -126.8131 | -126.8227 | -126.8434 | -126.894 | 0 | 0.92969 | -164.0465 | -269.8043 | -300 | -300 | -300 | -300
0.92981 | -127.338 | -127.3524 | -127.3565 | -127.3661 | -127.3868 | -127.4374 | 0 | 0.92981 | -164.124 | -224.1349 | -282.622 | -281.5869 | -300 | -300
0.92993 | -127.9197 | -127.9341 | -127.9383 | -127.9478 | -127.9686 | -128.0192 | 0 | 0.92993 | -164.2308 | -204.3206 | -300 | -277.4436 | -300 | -300
0.93005 | -128.5451 | -128.5596 | -128.5637 | -128.5733 | -128.594 | -128.6446 | 0 | 0.93005 | -164.3661 | -191.1521 | -278.0992 | -276.9837 | -300 | -300
0.93018 | -129.2209 | -129.2353 | -129.2395 | -129.249 | -129.2697 | -129.3204 | 0 | 0.93018 | -164.5287 | -181.5819 | -275.4562 | -278.1735 | -296.6286 | -300
0.9303 | -129.9551 | -129.9696 | -129.9738 | -129.9833 | -130.004 | -130.0547 | 0 | 0.9303 | -164.7171 | -174.4818 | -272.7504 | -278.7891 | -284.9659 | -300
0.93042 | -130.7586 | -130.7731 | -130.7772 | -130.7868 | -130.8075 | -130.8582 | 0 | 0.93042 | -164.929 | -169.2772 | -274.0559 | -277.0214 | -275.4009 | -300
0.93054 | -131.645 | -131.6595 | -131.6636 | -131.6732 | -131.694 | -131.7446 | 0 | 0.93054 | -165.1621 | -165.618 | -278.8876 | -274.1654 | -271.6809 | -300
0.93066 | -132.633 | -132.6474 | -132.6516 | -132.6611 | -132.6819 | -132.7326 | 0 | 0.93066 | -165.4134 | -163.2558 | -282.8747 | -272.3044 | -300 | -300
0.93079 | -133.7481 | -133.7625 | -133.7667 | -133.7763 | -133.797 | -133.8477 | 0 | 0.93079 | -165.6804 | -161.982 | -290.5121 | -272.4739 | -300 | -300
0.93091 | -135.0273 | -135.0418 | -135.046 | -135.0555 | -135.0763 | -135.127 | 0 | 0.93091 | -165.96 | -161.5911 | -294.0981 | -275.4084 | -300 | -300
0.93103 | -136.5268 | -136.5413 | -136.5455 | -136.5551 | -136.5758 | -136.6266 | 0 | 0.93103 | -166.2494 | -161.8598 | -282.8441 | -282.4186 | -300 | -300
0.93115 | -138.338 | -138.3525 | -138.3567 | -138.3662 | -138.387 | -138.4378 | 0 | 0.93115 | -166.5453 | -162.5517 | -300 | -291.3663 | -300 | -300
0.93127 | -140.6247 | -140.6393 | -140.6434 | -140.653 | -140.6738 | -140.7246 | 0 | 0.93127 | -166.8439 | -163.4544 | -283.6193 | -283.0245 | -300 | -300
0.9314 | -143.7296 | -143.7441 | -143.7483 | -143.7579 | -143.7787 | -143.8295 | 0 | 0.9314 | -167.1408 | -164.4276 | -275.4112 | -279.7005 | -300 | -300
0.93152 | -148.5907 | -148.6052 | -148.6094 | -148.619 | -148.6398 | -148.6906 | 0 | 0.93152 | -167.4307 | -165.4196 | -283.0168 | -299.7633 | -300 | -300
0.93164 | -160.5558 | -160.5704 | -160.5746 | -160.5841 | -160.605 | -160.6558 | 0 | 0.93164 | -167.708 | -166.431 | -277.9 | -300 | -300 | -300
0.93176 | -154.7336 | -154.7481 | -154.7523 | -154.7619 | -154.7827 | -154.8336 | 0 | 0.93176 | -167.9668 | -167.4688 | -285.3634 | -300 | -300 | -300
0.93188 | -146.7553 | -146.7699 | -146.7741 | -146.7837 | -146.8045 | -146.8553 | 0 | 0.93188 | -168.2015 | -168.5304 | -288.1394 | -300 | -300 | -300
0.93201 | -142.6824 | -142.697 | -142.7012 | -142.7108 | -142.7316 | -142.7825 | 0 | 0.93201 | -168.4067 | -169.6133 | -300 | -300 | -300 | -300
0.93213 | -139.9322 | -139.9468 | -139.951 | -139.9605 | -139.9814 | -140.0323 | 0 | 0.93213 | -168.5782 | -170.7213 | -292.8753 | -300 | -300 | -300
0.93225 | -137.8564 | -137.871 | -137.8752 | -137.8848 | -137.9056 | -137.9565 | 0 | 0.93225 | -168.7122 | -171.8592 | -290.3002 | -300 | -300 | -300
0.93237 | -136.1911 | -136.2057 | -136.2099 | -136.2195 | -136.2403 | -136.2913 | 0 | 0.93237 | -168.806 | -173.0261 | -300 | -300 | -300 | -300
0.9325 | -134.8024 | -134.817 | -134.8212 | -134.8308 | -134.8517 | -134.9026 | 0 | 0.9325 | -168.8578 | -174.2198 | -300 | -300 | -300 | -300
0.93262 | -133.613 | -133.6276 | -133.6318 | -133.6414 | -133.6623 | -133.7132 | 0 | 0.93262 | -168.8665 | -175.4428 | -300 | -300 | -300 | -300
0.93274 | -132.5741 | -132.5887 | -132.5929 | -132.6026 | -132.6234 | -132.6744 | 0 | 0.93274 | -168.8323 | -176.7003 | -293.9132 | -300 | -300 | -300
0.93286 | -131.6532 | -131.6678 | -131.672 | -131.6816 | -131.7025 | -131.7534 | 0 | 0.93286 | -168.7566 | -177.9942 | -299.0337 | -300 | -300 | -300
0.93298 | -130.8271 | -130.8417 | -130.8459 | -130.8556 | -130.8764 | -130.9274 | 0 | 0.93298 | -168.6419 | -179.3229 | -293.9524 | -300 | -300 | -300
0.93311 | -130.0792 | -130.0938 | -130.098 | -130.1076 | -130.1285 | -130.1795 | 0 | 0.93311 | -168.4922 | -180.6869 | -300 | -300 | -300 | -300
0.93323 | -129.3967 | -129.4113 | -129.4155 | -129.4251 | -129.446 | -129.497 | 0 | 0.93323 | -168.3125 | -182.0912 | -300 | -300 | -300 | -300
0.93335 | -128.7699 | -128.7845 | -128.7887 | -128.7983 | -128.8192 | -128.8703 | 0 | 0.93335 | -168.1085 | -183.5406 | -300 | -300 | -300 | -300
0.93347 | -128.1911 | -128.2057 | -128.21 | -128.2196 | -128.2405 | -128.2915 | 0 | 0.93347 | -167.8864 | -185.0359 | -300 | -300 | -300 | -300
0.93359 | -127.6542 | -127.6689 | -127.6731 | -127.6827 | -127.7036 | -127.7547 | 0 | 0.93359 | -167.6521 | -186.5768 | -300 | -300 | -300 | -300
0.93372 | -127.1542 | -127.1688 | -127.1731 | -127.1827 | -127.2036 | -127.2547 | 0 | 0.93372 | -167.4112 | -188.1665 | -238.5523 | -300 | -300 | -300
0.93384 | -126.6869 | -126.7015 | -126.7058 | -126.7154 | -126.7363 | -126.7874 | 0 | 0.93384 | -167.1687 | -189.8119 | -215.8696 | -300 | -300 | -300
0.93396 | -126.2488 | -126.2635 | -126.2677 | -126.2774 | -126.2983 | -126.3494 | 0 | 0.93396 | -166.9292 | -191.5175 | -203.6212 | -300 | -300 | -300
0.93408 | -125.8372 | -125.8519 | -125.8561 | -125.8657 | -125.8867 | -125.9378 | 0 | 0.93408 | -166.6972 | -193.2847 | -197.6565 | -300 | -300 | -300
0.9342 | -125.4494 | -125.4641 | -125.4684 | -125.478 | -125.4989 | -125.5501 | 0 | 0.9342 | -166.4766 | -195.1156 | -196.0488 | -300 | -300 | -300
0.93433 | -125.0835 | -125.0981 | -125.1024 | -125.112 | -125.133 | -125.1841 | 0 | 0.93433 | -166.2716 | -197.0171 | -197.0667 | -300 | -300 | -300
0.93445 | -124.7374 | -124.7521 | -124.7564 | -124.766 | -124.787 | -124.8381 | 0 | 0.93445 | -166.0864 | -198.998 | -199.0001 | -300 | -300 | -300
0.93457 | -124.4097 | -124.4244 | -124.4287 | -124.4384 | -124.4593 | -124.5105 | 0 | 0.93457 | -165.9247 | -201.064 | -201.0614 | -300 | -300 | -300
0.93469 | -124.099 | -124.1137 | -124.118 | -124.1276 | -124.1486 | -124.1998 | 0 | 0.93469 | -165.7902 | -203.219 | -203.2191 | -300 | -300 | -300
0.93481 | -123.804 | -123.8187 | -123.823 | -123.8327 | -123.8536 | -123.9048 | 0 | 0.93481 | -165.6859 | -205.4699 | -205.4686 | -300 | -300 | -300
0.93494 | -123.5237 | -123.5384 | -123.5427 | -123.5523 | -123.5733 | -123.6245 | 0 | 0.93494 | -165.6146 | -207.829 | -207.8322 | -300 | -300 | -300
0.93506 | -123.257 | -123.2718 | -123.276 | -123.2857 | -123.3067 | -123.3579 | 0 | 0.93506 | -165.5787 | -210.3089 | -210.3082 | -300 | -300 | -300
0.93518 | -123.0032 | -123.0179 | -123.0222 | -123.0319 | -123.0529 | -123.1041 | 0 | 0.93518 | -165.5808 | -212.9198 | -212.9191 | -300 | -300 | -300
0.9353 | -122.7614 | -122.7762 | -122.7804 | -122.7901 | -122.8111 | -122.8623 | 0 | 0.9353 | -165.6236 | -215.6729 | -215.6717 | -300 | -300 | -300
0.93542 | -122.531 | -122.5457 | -122.55 | -122.5597 | -122.5807 | -122.6319 | 0 | 0.93542 | -165.7106 | -218.5852 | -218.5856 | -300 | -300 | -300
0.93555 | -122.3113 | -122.3261 | -122.3303 | -122.34 | -122.361 | -122.4123 | 0 | 0.93555 | -165.8457 | -221.6795 | -221.6824 | -300 | -300 | -300
0.93567 | -122.1018 | -122.1166 | -122.1208 | -122.1305 | -122.1515 | -122.2028 | 0 | 0.93567 | -166.0336 | -224.9801 | -224.9783 | -251.0362 | -300 | -300
0.93579 | -121.9019 | -121.9167 | -121.921 | -121.9307 | -121.9517 | -122.003 | 0 | 0.93579 | -166.2799 | -228.5124 | -228.5125 | -232.8843 | -300 | -300
0.93591 | -121.7113 | -121.7261 | -121.7304 | -121.74 | -121.7611 | -121.8124 | 0 | 0.93591 | -166.5905 | -232.3085 | -232.3065 | -232.3562 | -300 | -300
0.93604 | -121.5294 | -121.5442 | -121.5485 | -121.5582 | -121.5792 | -121.6305 | 0 | 0.93604 | -166.9729 | -236.4131 | -236.4154 | -236.4128 | -300 | -300
0.93616 | -121.3559 | -121.3707 | -121.375 | -121.3847 | -121.4057 | -121.4571 | 0 | 0.93616 | -167.4357 | -240.8827 | -240.8835 | -240.8823 | -300 | -300
0.93628 | -121.1905 | -121.2053 | -121.2095 | -121.2192 | -121.2403 | -121.2916 | 0 | 0.93628 | -167.9902 | -245.7867 | -245.785 | -245.7847 | -300 | -300
0.9364 | -121.0327 | -121.0475 | -121.0518 | -121.0615 | -121.0826 | -121.1339 | 0 | 0.9364 | -168.6512 | -251.2143 | -251.2126 | -251.2119 | -300 | -300
0.93652 | -120.8823 | -120.8972 | -120.9014 | -120.9112 | -120.9322 | -120.9836 | 0 | 0.93652 | -169.4392 | -257.2843 | -257.2837 | -257.2848 | -300 | -300
0.93665 | -120.7391 | -120.7539 | -120.7582 | -120.7679 | -120.789 | -120.8404 | 0 | 0.93665 | -170.3832 | -264.1743 | -264.1798 | -264.1806 | -268.553 | -300
0.93677 | -120.6027 | -120.6176 | -120.6219 | -120.6316 | -120.6527 | -120.7041 | 0 | 0.93677 | -171.5259 | -272.1462 | -272.1389 | -272.1471 | -272.144 | -300
0.93689 | -120.473 | -120.4879 | -120.4922 | -120.5019 | -120.523 | -120.5744 | 0 | 0.93689 | -172.9333 | -281.5496 | -281.5925 | -281.5891 | -281.5669 | -300
0.93701 | -120.3498 | -120.3646 | -120.3689 | -120.3786 | -120.3997 | -120.4511 | 0 | 0.93701 | -174.7154 | -293.1556 | -293.2036 | -293.0868 | -293.1177 | -300
0.93713 | -120.2327 | -120.2476 | -120.2519 | -120.2616 | -120.2827 | -120.3341 | 0 | 0.93713 | -177.0784 | -300 | -300 | -300 | -300 | -300
0.93726 | -120.1217 | -120.1365 | -120.1408 | -120.1506 | -120.1717 | -120.2231 | 0 | 0.93726 | -180.4846 | -300 | -300 | -300 | -300 | -300
0.93738 | -120.0165 | -120.0314 | -120.0357 | -120.0454 | -120.0665 | -120.118 | 0 | 0.93738 | -186.4093 | -300 | -300 | -300 | -300 | -300
0.9375 | -119.9171 | -119.932 | -119.9363 | -119.946 | -119.9671 | -120.0186 | 0 | 0.9375 | -300 | -300 | -300 | -300 | -300 | -300
0.93762 | -119.8232 | -119.8381 | -119.8424 | -119.8522 | -119.8733 | -119.9248 | 0 | 0.93762 | -186.276 | -300 | -300 | -300 | -300 | -300
0.93774 | -119.7348 | -119.7497 | -119.754 | -119.7637 | -119.7849 | -119.8364 | 0 | 0.93774 | -180.218 | -300 | -300 | -300 | -300 | -300
0.93787 | -119.6516 | -119.6665 | -119.6709 | -119.6806 | -119.7017 | -119.7533 | 0 | 0.93787 | -176.6785 | -300 | -300 | -300 | -300 | -300
0.93799 | -119.5737 | -119.5886 | -119.5929 | -119.6027 | -119.6238 | -119.6753 | 0 | 0.93799 | -174.1822 | -292.608 | -292.5786 | -292.6175 | -292.5864 | -300
0.93811 | -119.5008 | -119.5157 | -119.5201 | -119.5298 | -119.5509 | -119.6025 | 0 | 0.93811 | -172.2667 | -280.9365 | -280.9304 | -280.9104 | -280.9267 | -300
0.93823 | -119.4329 | -119.4479 | -119.4522 | -119.4619 | -119.4831 | -119.5346 | 0 | 0.93823 | -170.726 | -271.3465 | -271.3421 | -271.3415 | -271.3419 | -300
0.93835 | -119.3699 | -119.3849 | -119.3892 | -119.3989 | -119.4201 | -119.4717 | 0 | 0.93835 | -169.4499 | -263.2427 | -263.2433 | -263.2456 | -267.6141 | -300
0.93848 | -119.3117 | -119.3267 | -119.331 | -119.3408 | -119.3619 | -119.4135 | 0 | 0.93848 | -168.3726 | -256.2156 | -256.2142 | -256.2181 | -300 | -300
0.9386 | -119.2582 | -119.2732 | -119.2775 | -119.2873 | -119.3085 | -119.3601 | 0 | 0.9386 | -167.4512 | -250.0117 | -250.0115 | -250.0106 | -300 | -300
0.93872 | -119.2094 | -119.2244 | -119.2287 | -119.2385 | -119.2596 | -119.3113 | 0 | 0.93872 | -166.6569 | -244.4529 | -244.4517 | -244.4511 | -300 | -300
0.93884 | -119.1652 | -119.1802 | -119.1845 | -119.1943 | -119.2154 | -119.2671 | 0 | 0.93884 | -165.9691 | -239.4158 | -239.4168 | -239.4156 | -300 | -300
0.93896 | -119.1255 | -119.1405 | -119.1448 | -119.1546 | -119.1757 | -119.2274 | 0 | 0.93896 | -165.3729 | -234.8128 | -234.8154 | -234.8127 | -300 | -300
0.93909 | -119.0902 | -119.1052 | -119.1096 | -119.1193 | -119.1405 | -119.1922 | 0 | 0.93909 | -164.8571 | -230.575 | -230.5731 | -230.6227 | -300 | -300
0.93921 | -119.0594 | -119.0744 | -119.0788 | -119.0886 | -119.1097 | -119.1614 | 0 | 0.93921 | -164.413 | -226.6455 | -226.6456 | -231.0175 | -300 | -300
0.93933 | -119.033 | -119.048 | -119.0524 | -119.0621 | -119.0833 | -119.135 | 0 | 0.93933 | -164.0334 | -222.9799 | -222.9781 | -249.0357 | -300 | -300
0.93945 | -119.0109 | -119.0259 | -119.0303 | -119.0401 | -119.0613 | -119.113 | 0 | 0.93945 | -163.712 | -219.5458 | -219.5486 | -300 | -300 | -300
0.93958 | -118.9932 | -119.0082 | -119.0125 | -119.0223 | -119.0435 | -119.0952 | 0 | 0.93958 | -163.4434 | -216.318 | -216.3184 | -300 | -300 | -300
0.9397 | -118.9797 | -118.9947 | -118.999 | -119.0088 | -119.0301 | -119.0818 | 0 | 0.9397 | -163.223 | -213.2723 | -213.2711 | -300 | -300 | -300
0.93982 | -118.9704 | -118.9855 | -118.9898 | -118.9996 | -119.0208 | -119.0726 | 0 | 0.93982 | -163.0467 | -210.3857 | -210.385 | -300 | -300 | -300
0.93994 | -118.9654 | -118.9805 | -118.9848 | -118.9946 | -119.0158 | -119.0676 | 0 | 0.93994 | -162.9111 | -207.6412 | -207.6405 | -300 | -300 | -300
0.94006 | -118.9646 | -118.9797 | -118.984 | -118.9938 | -119.0151 | -119.0668 | 0 | 0.94006 | -162.8134 | -205.0278 | -205.0311 | -300 | -300 | -300
0.94019 | -118.968 | -118.9831 | -118.9875 | -118.9973 | -119.0185 | -119.0703 | 0 | 0.94019 | -162.7512 | -202.5352 | -202.5339 | -300 | -300 | -300
0.94031 | -118.9757 | -118.9907 | -118.9951 | -119.0049 | -119.0261 | -119.0779 | 0 | 0.94031 | -162.7219 | -200.1507 | -200.1508 | -300 | -300 | -300
0.94043 | -118.9875 | -119.0025 | -119.0069 | -119.0167 | -119.038 | -119.0898 | 0 | 0.94043 | -162.7228 | -197.8622 | -197.8595 | -300 | -300 | -300
0.94055 | -119.0035 | -119.0185 | -119.0229 | -119.0327 | -119.054 | -119.1058 | 0 | 0.94055 | -162.7509 | -195.6625 | -195.6646 | -300 | -300 | -300
0.94067 | -119.0236 | -119.0387 | -119.0431 | -119.0529 | -119.0742 | -119.126 | 0 | 0.94067 | -162.8025 | -193.548 | -193.5975 | -300 | -300 | -300
0.9408 | -119.048 | -119.0631 | -119.0675 | -119.0773 | -119.0986 | -119.1505 | 0 | 0.9408 | -162.8738 | -191.5128 | -192.446 | -300 | -300 | -300
0.94092 | -119.0767 | -119.0918 | -119.0961 | -119.106 | -119.1272 | -119.1791 | 0 | 0.94092 | -162.9606 | -189.5482 | -193.9199 | -300 | -300 | -300
0.94104 | -119.1095 | -119.1246 | -119.129 | -119.1388 | -119.1601 | -119.212 | 0 | 0.94104 | -163.059 | -187.6472 | -199.751 | -300 | -300 | -300
0.94116 | -119.1466 | -119.1617 | -119.1661 | -119.1759 | -119.1972 | -119.2491 | 0 | 0.94116 | -163.1646 | -185.8078 | -211.8656 | -300 | -300 | -300
0.94128 | -119.188 | -119.2031 | -119.2075 | -119.2173 | -119.2386 | -119.2905 | 0 | 0.94128 | -163.2733 | -184.0287 | -234.4145 | -300 | -300 | -300
0.94141 | -119.2337 | -119.2488 | -119.2532 | -119.2631 | -119.2844 | -119.3363 | 0 | 0.94141 | -163.3804 | -182.3051 | -299.7542 | -300 | -300 | -300
0.94153 | -119.2837 | -119.2989 | -119.3033 | -119.3131 | -119.3344 | -119.3864 | 0 | 0.94153 | -163.4809 | -180.6304 | -298.3001 | -300 | -300 | -300
0.94165 | -119.3382 | -119.3533 | -119.3577 | -119.3676 | -119.3889 | -119.4408 | 0 | 0.94165 | -163.5691 | -179.0012 | -300 | -300 | -300 | -300
0.94177 | -119.397 | -119.4122 | -119.4166 | -119.4264 | -119.4478 | -119.4997 | 0 | 0.94177 | -163.6392 | -177.4178 | -300 | -300 | -300 | -300
0.94189 | -119.4604 | -119.4755 | -119.4799 | -119.4898 | -119.5111 | -119.5631 | 0 | 0.94189 | -163.6849 | -175.8796 | -298.6134 | -300 | -300 | -300
0.94202 | -119.5283 | -119.5434 | -119.5478 | -119.5577 | -119.579 | -119.631 | 0 | 0.94202 | -163.7006 | -174.3816 | -289.0101 | -300 | -300 | -300
0.94214 | -119.6007 | -119.6159 | -119.6203 | -119.6302 | -119.6515 | -119.7035 | 0 | 0.94214 | -163.6812 | -172.9188 | -293.8801 | -300 | -300 | -300
0.94226 | -119.6779 | -119.693 | -119.6974 | -119.7073 | -119.7286 | -119.7807 | 0 | 0.94226 | -163.6229 | -171.4908 | -288.7824 | -300 | -300 | -300
0.94238 | -119.7597 | -119.7749 | -119.7793 | -119.7892 | -119.8105 | -119.8625 | 0 | 0.94238 | -163.5229 | -170.0992 | -297.8548 | -300 | -300 | -300
0.9425 | -119.8464 | -119.8616 | -119.866 | -119.8759 | -119.8972 | -119.9492 | 0 | 0.9425 | -163.38 | -168.7421 | -300 | -300 | -300 | -300
0.94263 | -119.9379 | -119.9531 | -119.9576 | -119.9674 | -119.9888 | -120.0408 | 0 | 0.94263 | -163.1941 | -167.4141 | -300 | -300 | -300 | -300
0.94275 | -120.0345 | -120.0497 | -120.0541 | -120.064 | -120.0854 | -120.1374 | 0 | 0.94275 | -162.966 | -166.113 | -284.4371 | -300 | -300 | -300
0.94287 | -120.1361 | -120.1514 | -120.1558 | -120.1657 | -120.187 | -120.2391 | 0 | 0.94287 | -162.6977 | -164.8408 | -287.0065 | -300 | -300 | -300
0.94299 | -120.243 | -120.2582 | -120.2626 | -120.2725 | -120.2939 | -120.346 | 0 | 0.94299 | -162.3919 | -163.5984 | -299.239 | -300 | -300 | -300
0.94312 | -120.3551 | -120.3704 | -120.3748 | -120.3847 | -120.4061 | -120.4582 | 0 | 0.94312 | -162.0522 | -162.3812 | -281.9809 | -300 | -300 | -300
0.94324 | -120.4727 | -120.488 | -120.4924 | -120.5023 | -120.5237 | -120.5758 | 0 | 0.94324 | -161.6831 | -161.1851 | -279.0488 | -300 | -300 | -300
0.94336 | -120.5959 | -120.6111 | -120.6156 | -120.6255 | -120.6469 | -120.699 | 0 | 0.94336 | -161.2898 | -160.0128 | -271.4923 | -300 | -300 | -300
0.94348 | -120.7248 | -120.74 | -120.7445 | -120.7544 | -120.7758 | -120.8279 | 0 | 0.94348 | -160.878 | -158.8669 | -276.4674 | -293.1874 | -300 | -300
0.9436 | -120.8596 | -120.8748 | -120.8793 | -120.8892 | -120.9106 | -120.9627 | 0 | 0.9436 | -160.4535 | -157.7403 | -268.7194 | -273.0083 | -300 | -300
0.94373 | -121.0004 | -121.0157 | -121.0201 | -121.03 | -121.0514 | -121.1036 | 0 | 0.94373 | -160.022 | -156.6324 | -276.7862 | -276.2035 | -300 | -300
0.94385 | -121.1475 | -121.1627 | -121.1672 | -121.1771 | -121.1985 | -121.2507 | 0 | 0.94385 | -159.5886 | -155.5951 | -294.8654 | -284.4334 | -300 | -300
0.94397 | -121.301 | -121.3163 | -121.3207 | -121.3306 | -121.352 | -121.4042 | 0 | 0.94397 | -159.158 | -154.7684 | -275.7516 | -275.3313 | -300 | -300
0.94409 | -121.4612 | -121.4765 | -121.4809 | -121.4908 | -121.5122 | -121.5644 | 0 | 0.94409 | -158.7338 | -154.3649 | -286.8321 | -268.1852 | -300 | -300
0.94421 | -121.6282 | -121.6435 | -121.648 | -121.6579 | -121.6793 | -121.7315 | 0 | 0.94421 | -158.3193 | -154.6209 | -283.1125 | -265.112 | -300 | -300
0.94434 | -121.8025 | -121.8178 | -121.8222 | -121.8321 | -121.8536 | -121.9058 | 0 | 0.94434 | -157.9174 | -155.7598 | -275.379 | -264.8101 | -300 | -300
0.94446 | -121.9841 | -121.9994 | -122.0039 | -122.0138 | -122.0352 | -122.0875 | 0 | 0.94446 | -157.5311 | -157.987 | -271.2419 | -266.534 | -264.0516 | -300
0.94458 | -122.1735 | -122.1888 | -122.1932 | -122.2032 | -122.2246 | -122.2769 | 0 | 0.94458 | -157.163 | -161.5111 | -266.29 | -269.2573 | -267.6359 | -300
0.9447 | -122.3709 | -122.3862 | -122.3907 | -122.4006 | -122.4221 | -122.4743 | 0 | 0.9447 | -156.8159 | -166.5806 | -264.8551 | -270.8949 | -277.0609 | -300
0.94482 | -122.5767 | -122.5921 | -122.5965 | -122.6064 | -122.6279 | -122.6802 | 0 | 0.94482 | -156.4924 | -173.5456 | -267.4282 | -270.1302 | -288.6464 | -300
0.94495 | -122.7914 | -122.8067 | -122.8112 | -122.8211 | -122.8426 | -122.8949 | 0 | 0.94495 | -156.1945 | -182.9805 | -269.9236 | -268.8058 | -300 | -300
0.94507 | -123.0152 | -123.0306 | -123.035 | -123.045 | -123.0665 | -123.1188 | 0 | 0.94507 | -155.9239 | -196.0138 | -297.0011 | -269.1369 | -300 | -300
0.94519 | -123.2488 | -123.2641 | -123.2686 | -123.2785 | -123.3 | -123.3524 | 0 | 0.94519 | -155.6817 | -215.6927 | -274.2036 | -273.1531 | -300 | -300
0.94531 | -123.4926 | -123.5079 | -123.5124 | -123.5223 | -123.5438 | -123.5962 | 0 | 0.94531 | -155.4688 | -261.2281 | -300 | -300 | -300 | -300
0.94543 | -123.7471 | -123.7625 | -123.7669 | -123.7769 | -123.7984 | -123.8507 | 0 | 0.94543 | -155.2859 | -253.9257 | -274.4092 | -273.0006 | -300 | -300
0.94556 | -124.0131 | -124.0284 | -124.0329 | -124.0429 | -124.0644 | -124.1167 | 0 | 0.94556 | -155.1341 | -259.6707 | -297.5646 | -268.8275 | -300 | -300
0.94568 | -124.2911 | -124.3065 | -124.311 | -124.3209 | -124.3424 | -124.3948 | 0 | 0.94568 | -155.0145 | -258.1325 | -270.5477 | -268.3486 | -300 | -300
0.9458 | -124.582 | -124.5974 | -124.6019 | -124.6119 | -124.6334 | -124.6858 | 0 | 0.9458 | -154.9287 | -265.3634 | -268.2835 | -269.5182 | -288.0026 | -300
0.94592 | -124.8867 | -124.9021 | -124.9066 | -124.9166 | -124.9381 | -124.9905 | 0 | 0.94592 | -154.8784 | -252.7337 | -265.9573 | -270.1271 | -276.2903 | -300
0.94604 | -125.2061 | -125.2215 | -125.226 | -125.236 | -125.2575 | -125.3099 | 0 | 0.94604 | -154.8652 | -263.4946 | -267.6698 | -268.3373 | -266.7132 | -300
0.94617 | -125.5413 | -125.5567 | -125.5612 | -125.5712 | -125.5927 | -125.6451 | 0 | 0.94617 | -154.8903 | -250.668 | -272.915 | -265.4637 | -262.9814 | -300
0.94629 | -125.8935 | -125.909 | -125.9134 | -125.9234 | -125.9449 | -125.9974 | 0 | 0.94629 | -154.9548 | -259.8104 | -277.3863 | -263.5879 | -300 | -300
0.94641 | -126.2642 | -126.2796 | -126.2841 | -126.2941 | -126.3156 | -126.3681 | 0 | 0.94641 | -155.0597 | -252.7321 | -285.5373 | -263.7342 | -300 | -300
0.94653 | -126.6549 | -126.6704 | -126.6749 | -126.6848 | -126.7064 | -126.7589 | 0 | 0.94653 | -155.2059 | -250.1094 | -289.6809 | -266.6543 | -300 | -300
0.94666 | -127.0676 | -127.083 | -127.0875 | -127.0975 | -127.119 | -127.1715 | 0 | 0.94666 | -155.3947 | -246.6697 | -279.029 | -273.6474 | -300 | -300
0.94678 | -127.5042 | -127.5197 | -127.5242 | -127.5342 | -127.5557 | -127.6082 | 0 | 0.94678 | -155.6279 | -254.9034 | -298.4702 | -282.5899 | -300 | -300
0.9469 | -127.9674 | -127.9829 | -127.9874 | -127.9974 | -128.0189 | -128.0715 | 0 | 0.9469 | -155.9077 | -247.8824 | -281.1829 | -274.2184 | -300 | -300
0.94702 | -128.4601 | -128.4756 | -128.4801 | -128.4901 | -128.5116 | -128.5642 | 0 | 0.94702 | -156.2366 | -249.696 | -273.7861 | -270.8633 | -300 | -300
0.94714 | -128.9857 | -129.0012 | -129.0057 | -129.0157 | -129.0373 | -129.0898 | 0 | 0.94714 | -156.6173 | -243.2764 | -282.3119 | -290.8839 | -300 | -300
0.94727 | -129.5485 | -129.564 | -129.5685 | -129.5785 | -129.6 | -129.6526 | 0 | 0.94727 | -157.0522 | -258.6699 | -278.1978 | -300 | -300 | -300
0.94739 | -130.1534 | -130.1689 | -130.1734 | -130.1834 | -130.205 | -130.2576 | 0 | 0.94739 | -157.5433 | -242.6721 | -286.7649 | -300 | -300 | -300
0.94751 | -130.8068 | -130.8223 | -130.8268 | -130.8368 | -130.8584 | -130.911 | 0 | 0.94751 | -158.0927 | -264.2547 | -290.7492 | -300 | -300 | -300
0.94763 | -131.5164 | -131.5319 | -131.5364 | -131.5464 | -131.568 | -131.6206 | 0 | 0.94763 | -158.7021 | -243.5167 | -300 | -300 | -300 | -300
0.94775 | -132.2921 | -132.3076 | -132.3122 | -132.3222 | -132.3438 | -132.3964 | 0 | 0.94775 | -159.3735 | -272.6539 | -298.3939 | -300 | -300 | -300
0.94788 | -133.1468 | -133.1623 | -133.1668 | -133.1768 | -133.1984 | -133.2511 | 0 | 0.94788 | -160.1085 | -240.3726 | -297.703 | -300 | -300 | -300
0.948 | -134.0975 | -134.113 | -134.1175 | -134.1275 | -134.1492 | -134.2018 | 0 | 0.948 | -160.9085 | -245.0518 | -300 | -300 | -300 | -300
0.94812 | -135.1676 | -135.1832 | -135.1877 | -135.1977 | -135.2194 | -135.272 | 0 | 0.94812 | -161.7735 | -245.7992 | -300 | -300 | -300 | -300
0.94824 | -136.3907 | -136.4062 | -136.4108 | -136.4208 | -136.4424 | -136.4951 | 0 | 0.94824 | -162.7006 | -247.4829 | -300 | -300 | -300 | -300
0.94836 | -137.8165 | -137.8321 | -137.8366 | -137.8467 | -137.8683 | -137.921 | 0 | 0.94836 | -163.6832 | -249.1409 | -300 | -300 | -300 | -300
0.94849 | -139.5248 | -139.5404 | -139.5449 | -139.5549 | -139.5766 | -139.6292 | 0 | 0.94849 | -164.7077 | -259.5069 | -300 | -300 | -300 | -300
0.94861 | -141.6541 | -141.6696 | -141.6742 | -141.6842 | -141.7059 | -141.7585 | 0 | 0.94861 | -165.7517 | -237.8792 | -300 | -300 | -300 | -300
0.94873 | -144.4804 | -144.496 | -144.5006 | -144.5106 | -144.5322 | -144.5849 | 0 | 0.94873 | -166.7805 | -242.3194 | -300 | -300 | -297.7401 | -300
0.94885 | -148.6937 | -148.7092 | -148.7138 | -148.7238 | -148.7455 | -148.7982 | 0 | 0.94885 | -167.7443 | -239.1224 | -300 | -300 | -300 | -300
0.94897 | -157.1807 | -157.1963 | -157.2009 | -157.2109 | -157.2326 | -157.2853 | 0 | 0.94897 | -168.5775 | -239.2765 | -300 | -300 | -300 | -300
0.9491 | -160.8664 | -160.882 | -160.8866 | -160.8966 | -160.9183 | -160.971 | 0 | 0.9491 | -169.2027 | -236.9025 | -300 | -300 | -300 | -300
0.94922 | -149.927 | -149.9426 | -149.9471 | -149.9571 | -149.9788 | -150.0316 | 0 | 0.94922 | -169.5439 | -231.6308 | -300 | -300 | -300 | -300
0.94934 | -145.2446 | -145.2602 | -145.2647 | -145.2748 | -145.2965 | -145.3492 | 0 | 0.94934 | -169.5459 | -247.7398 | -279.9628 | -300 | -300 | -300
0.94946 | -142.2264 | -142.242 | -142.2466 | -142.2566 | -142.2783 | -142.3311 | 0 | 0.94946 | -169.1934 | -236.4967 | -253.5356 | -300 | -300 | -300
0.94958 | -139.9976 | -140.0132 | -140.0177 | -140.0278 | -140.0495 | -140.1023 | 0 | 0.94958 | -168.5167 | -244.8299 | -239.4894 | -299.1793 | -300 | -300
0.94971 | -138.2316 | -138.2472 | -138.2518 | -138.2618 | -138.2835 | -138.3363 | 0 | 0.94971 | -167.5814 | -228.6722 | -233.2403 | -300 | -297.1232 | -300
0.94983 | -136.7706 | -136.7862 | -136.7908 | -136.8008 | -136.8225 | -136.8753 | 0 | 0.94983 | -166.4683 | -231.7025 | -232.7649 | -300 | -300 | -300
0.94995 | -135.5258 | -135.5415 | -135.5461 | -135.5561 | -135.5778 | -135.6306 | 0 | 0.94995 | -165.2569 | -236.642 | -236.3313 | -300 | -300 | -300
0.95007 | -134.4427 | -134.4584 | -134.4629 | -134.473 | -134.4947 | -134.5476 | 0 | 0.95007 | -164.0177 | -231.8184 | -241.5117 | -300 | -300 | -300
0.9502 | -133.485 | -133.5007 | -133.5053 | -133.5153 | -133.5371 | -133.5899 | 0 | 0.9502 | -162.8105 | -254.5862 | -243.4781 | -300 | -300 | -300
0.95032 | -132.6276 | -132.6433 | -132.6479 | -132.6579 | -132.6797 | -132.7325 | 0 | 0.95032 | -161.6867 | -238.3117 | -239.4533 | -300 | -300 | -300
0.95044 | -131.8523 | -131.868 | -131.8726 | -131.8826 | -131.9044 | -131.9572 | 0 | 0.95044 | -160.6918 | -235.419 | -234.255 | -300 | -300 | -300
0.95056 | -131.1455 | -131.1612 | -131.1657 | -131.1758 | -131.1975 | -131.2504 | 0 | 0.95056 | -159.8665 | -229.4342 | -230.1628 | -300 | -300 | -300
0.95068 | -130.4967 | -130.5124 | -130.5169 | -130.527 | -130.5488 | -130.6017 | 0 | 0.95068 | -159.2481 | -246.4099 | -227.2466 | -300 | -300 | -300
0.95081 | -129.8977 | -129.9135 | -129.918 | -129.9281 | -129.9499 | -130.0028 | 0 | 0.95081 | -158.8703 | -233.8458 | -225.3034 | -300 | -300 | -300
0.95093 | -129.3422 | -129.3579 | -129.3625 | -129.3726 | -129.3943 | -129.4472 | 0 | 0.95093 | -158.7639 | -242.632 | -224.1466 | -300 | -300 | -300
0.95105 | -128.8247 | -128.8404 | -128.845 | -128.8551 | -128.8768 | -128.9298 | 0 | 0.95105 | -158.9573 | -227.2828 | -223.6523 | -300 | -300 | -300
0.95117 | -128.3409 | -128.3566 | -128.3612 | -128.3713 | -128.393 | -128.446 | 0 | 0.95117 | -159.4772 | -234.7648 | -223.7285 | -300 | -300 | -300
0.95129 | -127.8872 | -127.9029 | -127.9075 | -127.9176 | -127.9394 | -127.9923 | 0 | 0.95129 | -160.3492 | -228.7894 | -224.2846 | -241.5083 | -300 | -300
0.95142 | -127.4605 | -127.4763 | -127.4809 | -127.491 | -127.5127 | -127.5657 | 0 | 0.95142 | -161.5997 | -230.5265 | -225.2332 | -223.3349 | -300 | -300
0.95154 | -127.0583 | -127.0741 | -127.0787 | -127.0888 | -127.1106 | -127.1636 | 0 | 0.95154 | -163.2562 | -229.1504 | -226.4178 | -222.7851 | -300 | -300
0.95166 | -126.6784 | -126.6942 | -126.6988 | -126.7089 | -126.7307 | -126.7837 | 0 | 0.95166 | -165.3494 | -225.4806 | -227.6316 | -226.8201 | -300 | -300
0.95178 | -126.3189 | -126.3346 | -126.3392 | -126.3493 | -126.3711 | -126.4241 | 0 | 0.95178 | -167.9146 | -238.1584 | -228.5761 | -231.2678 | -300 | -300
0.9519 | -125.978 | -125.9938 | -125.9984 | -126.0085 | -126.0303 | -126.0833 | 0 | 0.9519 | -170.9942 | -223.9455 | -228.9941 | -236.1481 | -300 | -300
0.95203 | -125.6544 | -125.6701 | -125.6747 | -125.6849 | -125.7067 | -125.7597 | 0 | 0.95203 | -174.6403 | -233.8181 | -228.816 | -241.5527 | -300 | -300
0.95215 | -125.3467 | -125.3625 | -125.3671 | -125.3772 | -125.399 | -125.4521 | 0 | 0.95215 | -178.919 | -226.4176 | -228.2151 | -247.6045 | -300 | -300
0.95227 | -125.0539 | -125.0697 | -125.0743 | -125.0844 | -125.1062 | -125.1593 | 0 | 0.95227 | -183.9176 | -229.4735 | -227.5098 | -254.4761 | -258.8477 | -300
0.95239 | -124.7749 | -124.7908 | -124.7954 | -124.8055 | -124.8273 | -124.8804 | 0 | 0.95239 | -189.7548 | -228.8129 | -226.978 | -262.4216 | -262.4173 | -300
0.95251 | -124.509 | -124.5248 | -124.5294 | -124.5395 | -124.5613 | -124.6144 | 0 | 0.95251 | -196.601 | -225.8934 | -226.8576 | -271.8348 | -271.8344 | -300
0.95264 | -124.2551 | -124.271 | -124.2756 | -124.2857 | -124.3075 | -124.3606 | 0 | 0.95264 | -204.7174 | -255.8308 | -227.3362 | -283.3755 | -283.3934 | -300
0.95276 | -124.0128 | -124.0286 | -124.0332 | -124.0433 | -124.0652 | -124.1183 | 0 | 0.95276 | -214.5475 | -232.9344 | -228.6639 | -298.2851 | -298.2444 | -298.3004
0.95288 | -123.7812 | -123.797 | -123.8017 | -123.8118 | -123.8336 | -123.8868 | 0 | 0.95288 | -226.9843 | -232.8901 | -231.3221 | -300 | -300 | -300
0.953 | -123.5598 | -123.5757 | -123.5803 | -123.5904 | -123.6123 | -123.6654 | 0 | 0.953 | -244.5928 | -226.355 | -236.7835 | -300 | -300 | -300
0.95312 | -123.3482 | -123.364 | -123.3687 | -123.3788 | -123.4007 | -123.4538 | 0 | 0.95312 | -275.9378 | -300 | -300 | -300 | -300 | -300
0.95325 | -123.1457 | -123.1616 | -123.1662 | -123.1764 | -123.1982 | -123.2514 | 0 | 0.95325 | -281.0205 | -226.3541 | -236.6043 | -300 | -300 | -300
0.95337 | -122.9521 | -122.9679 | -122.9726 | -122.9827 | -123.0046 | -123.0577 | 0 | 0.95337 | -272.9813 | -232.8886 | -230.9638 | -300 | -300 | -300
0.95349 | -122.7667 | -122.7826 | -122.7872 | -122.7974 | -122.8193 | -122.8725 | 0 | 0.95349 | -292.0482 | -232.9337 | -228.1264 | -297.696 | -297.758 | -297.7119
0.95361 | -122.5894 | -122.6053 | -122.6099 | -122.6201 | -122.642 | -122.6952 | 0 | 0.95361 | -283.1509 | -255.8318 | -226.6196 | -282.6739 | -282.6593 | -300
0.95374 | -122.4198 | -122.4356 | -122.4403 | -122.4504 | -122.4723 | -122.5255 | 0 | 0.95374 | -294.325 | -225.8994 | -225.9617 | -270.9349 | -270.9382 | -300
0.95386 | -122.2574 | -122.2733 | -122.278 | -122.2881 | -122.31 | -122.3633 | 0 | 0.95386 | -282.1833 | -228.826 | -225.9029 | -261.3462 | -261.3449 | -300
0.95398 | -122.1022 | -122.1181 | -122.1227 | -122.1329 | -122.1548 | -122.208 | 0 | 0.95398 | -277.1692 | -229.4971 | -226.2556 | -253.2223 | -257.5947 | -300
0.9541 | -121.9537 | -121.9696 | -121.9743 | -121.9844 | -122.0064 | -122.0596 | 0 | 0.9541 | -284.4157 | -226.4556 | -226.7816 | -246.1714 | -300 | -300
0.95422 | -121.8118 | -121.8277 | -121.8324 | -121.8426 | -121.8645 | -121.9177 | 0 | 0.95422 | -273.3236 | -233.8749 | -227.2033 | -239.9402 | -300 | -300
0.95435 | -121.6762 | -121.6922 | -121.6968 | -121.707 | -121.7289 | -121.7822 | 0 | 0.95435 | -265.6442 | -224.0261 | -227.2022 | -234.3563 | -300 | -300
0.95447 | -121.5468 | -121.5627 | -121.5674 | -121.5775 | -121.5994 | -121.6527 | 0 | 0.95447 | -266.8013 | -238.2686 | -226.6048 | -229.2966 | -300 | -300
0.95459 | -121.4232 | -121.4391 | -121.4438 | -121.454 | -121.4759 | -121.5292 | 0 | 0.95459 | -271.0233 | -225.6266 | -225.481 | -224.6696 | -300 | -300
0.95471 | -121.3054 | -121.3213 | -121.326 | -121.3362 | -121.3581 | -121.4114 | 0 | 0.95471 | -256.8949 | -229.3392 | -224.0879 | -220.4552 | -300 | -300
0.95483 | -121.1931 | -121.2091 | -121.2137 | -121.2239 | -121.2459 | -121.2992 | 0 | 0.95483 | -253.6641 | -230.7658 | -222.7239 | -220.8256 | -300 | -300
0.95496 | -121.0863 | -121.1022 | -121.1069 | -121.1171 | -121.139 | -121.1924 | 0 | 0.95496 | -258.1331 | -229.0873 | -221.5959 | -238.8196 | -300 | -300
0.95508 | -120.9847 | -121.0007 | -121.0053 | -121.0155 | -121.0375 | -121.0908 | 0 | 0.95508 | -258.968 | -235.1304 | -220.8603 | -300 | -300 | -300
0.9552 | -120.8882 | -120.9042 | -120.9089 | -120.9191 | -120.941 | -120.9944 | 0 | 0.9552 | -248.9262 | -227.726 | -220.6046 | -300 | -300 | -300
0.95532 | -120.7968 | -120.8127 | -120.8174 | -120.8276 | -120.8496 | -120.9029 | 0 | 0.95532 | -248.5706 | -243.1635 | -220.9194 | -300 | -300 | -300
0.95544 | -120.7102 | -120.7262 | -120.7309 | -120.741 | -120.763 | -120.8164 | 0 | 0.95544 | -280.6251 | -234.4764 | -221.8966 | -300 | -300 | -300
0.95557 | -120.6284 | -120.6444 | -120.649 | -120.6592 | -120.6812 | -120.7346 | 0 | 0.95557 | -243.0321 | -247.1517 | -223.6602 | -300 | -300 | -300
0.95569 | -120.5512 | -120.5672 | -120.5719 | -120.5821 | -120.6041 | -120.6575 | 0 | 0.95569 | -237.4685 | -230.3011 | -226.3968 | -300 | -300 | -300
0.95581 | -120.4786 | -120.4946 | -120.4993 | -120.5095 | -120.5315 | -120.5849 | 0 | 0.95581 | -236.9969 | -236.4248 | -230.3093 | -300 | -300 | -300
0.95593 | -120.4105 | -120.4265 | -120.4312 | -120.4414 | -120.4634 | -120.5168 | 0 | 0.95593 | -243.7309 | -239.4712 | -235.3277 | -300 | -300 | -300
0.95605 | -120.3468 | -120.3628 | -120.3675 | -120.3777 | -120.3997 | -120.4532 | 0 | 0.95605 | -242.893 | -255.9166 | -239.1727 | -298.9447 | -300 | -300
0.95618 | -120.2874 | -120.3034 | -120.3081 | -120.3183 | -120.3403 | -120.3938 | 0 | 0.95618 | -234.2932 | -233.3348 | -237.0264 | -296.1911 | -300 | -300
0.9563 | -120.2322 | -120.2483 | -120.253 | -120.2632 | -120.2852 | -120.3387 | 0 | 0.9563 | -233.7485 | -238.3636 | -231.666 | -300 | -300 | -300
0.95642 | -120.1813 | -120.1973 | -120.202 | -120.2122 | -120.2342 | -120.2877 | 0 | 0.95642 | -244.7002 | -233.6491 | -227.9197 | -300 | -295.4663 | -300
0.95654 | -120.1344 | -120.1504 | -120.1551 | -120.1654 | -120.1874 | -120.2409 | 0 | 0.95654 | -233.6181 | -230.8645 | -228.215 | -300 | -292.0893 | -300
0.95667 | -120.0915 | -120.1076 | -120.1123 | -120.1225 | -120.1446 | -120.1981 | 0 | 0.95667 | -226.7081 | -247.2902 | -234.2839 | -293.976 | -296.5269 | -295.3056
0.95679 | -120.0527 | -120.0688 | -120.0735 | -120.0837 | -120.1058 | -120.1593 | 0 | 0.95679 | -225.4098 | -239.2487 | -248.1501 | -295.1391 | -298.2218 | -300
0.95691 | -120.0178 | -120.0339 | -120.0386 | -120.0489 | -120.0709 | -120.1244 | 0 | 0.95691 | -229.6103 | -250.8095 | -274.3994 | -300 | -297.5138 | -300
0.95703 | -119.9869 | -120.003 | -120.0077 | -120.0179 | -120.0399 | -120.0935 | 0 | 0.95703 | -239.1483 | -235.0446 | -300 | -300 | -300 | -300
0.95715 | -119.9597 | -119.9758 | -119.9806 | -119.9908 | -120.0128 | -120.0664 | 0 | 0.95715 | -224.6281 | -240.6897 | -300 | -300 | -297.3195 | -300
0.95728 | -119.9364 | -119.9525 | -119.9573 | -119.9675 | -119.9895 | -120.0431 | 0 | 0.95728 | -221.6099 | -243.468 | -300 | -296.2609 | -297.8294 | -300
0.9574 | -119.9169 | -119.933 | -119.9377 | -119.948 | -119.97 | -120.0236 | 0 | 0.9574 | -223.6886 | -243.7521 | -300 | -295.654 | -295.955 | -294.7207
0.95752 | -119.9011 | -119.9172 | -119.922 | -119.9322 | -119.9543 | -120.0079 | 0 | 0.95752 | -241.7592 | -247.4227 | -300 | -300 | -291.3024 | -300
0.95764 | -119.8891 | -119.9052 | -119.9099 | -119.9202 | -119.9422 | -119.9958 | 0 | 0.95764 | -224.1974 | -243.4945 | -300 | -300 | -294.4488 | -300
0.95776 | -119.8807 | -119.8969 | -119.9016 | -119.9118 | -119.9339 | -119.9875 | 0 | 0.95776 | -219.6731 | -265.6742 | -300 | -300 | -300 | -300
0.95789 | -119.876 | -119.8922 | -119.8969 | -119.9071 | -119.9292 | -119.9828 | 0 | 0.95789 | -221.3167 | -255.9078 | -300 | -300 | -299.024 | -300
0.95801 | -119.875 | -119.8911 | -119.8959 | -119.9061 | -119.9282 | -119.9818 | 0 | 0.95801 | -247.5426 | -254.8959 | -300 | -300 | -300 | -300
0.95813 | -119.8776 | -119.8937 | -119.8985 | -119.9087 | -119.9308 | -119.9845 | 0 | 0.95813 | -219.2483 | -253.9102 | -300 | -300 | -300 | -300
0.95825 | -119.8838 | -119.9 | -119.9047 | -119.915 | -119.9371 | -119.9907 | 0 | 0.95825 | -214.0777 | -253.9184 | -300 | -300 | -300 | -300
0.95837 | -119.8936 | -119.9098 | -119.9146 | -119.9248 | -119.9469 | -120.0006 | 0 | 0.95837 | -213.5297 | -250.0572 | -289.8868 | -300 | -300 | -300
0.9585 | -119.9071 | -119.9232 | -119.928 | -119.9382 | -119.9604 | -120.014 | 0 | 0.9585 | -217.6357 | -283.2424 | -290.6137 | -300 | -300 | -300
0.95862 | -119.9241 | -119.9403 | -119.945 | -119.9553 | -119.9774 | -120.0311 | 0 | 0.95862 | -242.5701 | -255.0484 | -300 | -300 | -300 | -300
0.95874 | -119.9447 | -119.9609 | -119.9656 | -119.9759 | -119.998 | -120.0517 | 0 | 0.95874 | -217.3228 | -276.8281 | -282.5371 | -300 | -300 | -300
0.95886 | -119.9689 | -119.9851 | -119.9898 | -120.0001 | -120.0222 | -120.076 | 0 | 0.95886 | -214.6596 | -256.3864 | -278.2723 | -300 | -300 | -300
0.95898 | -119.9967 | -120.0129 | -120.0176 | -120.0279 | -120.05 | -120.1038 | 0 | 0.95898 | -218.0024 | -273.6226 | -269.555 | -300 | -300 | -300
0.95911 | -120.0281 | -120.0443 | -120.049 | -120.0593 | -120.0814 | -120.1352 | 0 | 0.95911 | -247.4763 | -259.5924 | -273.4586 | -282.0698 | -300 | -300
0.95923 | -120.063 | -120.0793 | -120.084 | -120.0943 | -120.1165 | -120.1702 | 0 | 0.95923 | -218.7077 | -267.5063 | -264.7798 | -261.8563 | -300 | -300
0.95935 | -120.1016 | -120.1179 | -120.1226 | -120.1329 | -120.1551 | -120.2088 | 0 | 0.95935 | -218.7796 | -267.3432 | -271.9794 | -265.0276 | -300 | -300
0.95947 | -120.1439 | -120.1601 | -120.1649 | -120.1752 | -120.1973 | -120.2511 | 0 | 0.95947 | -228.1672 | -276.2018 | -289.2626 | -273.2114 | -300 | -300
0.95959 | -120.1897 | -120.206 | -120.2108 | -120.221 | -120.2432 | -120.297 | 0 | 0.95959 | -210.6058 | -270.0141 | -269.454 | -264.0916 | -300 | -300
0.95972 | -120.2393 | -120.2555 | -120.2603 | -120.2706 | -120.2927 | -120.3465 | 0 | 0.95972 | -205.6792 | -275.7738 | -279.8945 | -256.9155 | -300 | -300
0.95984 | -120.2925 | -120.3087 | -120.3135 | -120.3238 | -120.346 | -120.3998 | 0 | 0.95984 | -204.9839 | -281.0527 | -275.6017 | -253.8122 | -300 | -300
0.95996 | -120.3494 | -120.3656 | -120.3704 | -120.3807 | -120.4029 | -120.4567 | 0 | 0.95996 | -209.298 | -291.2271 | -267.2813 | -253.4834 | -300 | -300
0.96008 | -120.41 | -120.4263 | -120.4311 | -120.4414 | -120.4635 | -120.5174 | 0 | 0.96008 | -221.0321 | -285.6785 | -262.6262 | -255.1739 | -252.6918 | -300
0.96021 | -120.4744 | -120.4907 | -120.4955 | -120.5058 | -120.528 | -120.5818 | 0 | 0.96021 | -205.3172 | -300 | -257.1949 | -257.8647 | -256.245 | -300
0.96033 | -120.5426 | -120.5589 | -120.5637 | -120.574 | -120.5962 | -120.65 | 0 | 0.96033 | -202.2983 | -297.6843 | -255.3041 | -259.4761 | -265.6402 | -300
0.96045 | -120.6146 | -120.6309 | -120.6357 | -120.646 | -120.6682 | -120.7221 | 0 | 0.96045 | -204.722 | -300 | -257.4439 | -258.6794 | -277.1617 | -300
0.96057 | -120.6905 | -120.7068 | -120.7116 | -120.7219 | -120.7441 | -120.798 | 0 | 0.96057 | -232.9338 | -300 | -259.5261 | -257.325 | -292.0438 | -292.0656
0.96069 | -120.7703 | -120.7866 | -120.7914 | -120.8017 | -120.8239 | -120.8778 | 0 | 0.96069 | -201.631 | -300 | -286.2471 | -257.6218 | -300 | -300
0.96082 | -120.854 | -120.8704 | -120.8752 | -120.8855 | -120.9077 | -120.9616 | 0 | 0.96082 | -196.5851 | -300 | -263.0113 | -261.6099 | -300 | -300
0.96094 | -120.9418 | -120.9581 | -120.9629 | -120.9733 | -120.9955 | -121.0494 | 0 | 0.96094 | -195.6725 | -300 | -300 | -300 | -300 | -300
0.96106 | -121.0336 | -121.05 | -121.0548 | -121.0651 | -121.0873 | -121.1412 | 0 | 0.96106 | -198.5062 | -257.734 | -262.4384 | -261.3942 | -300 | -300
0.96118 | -121.1296 | -121.1459 | -121.1507 | -121.1611 | -121.1833 | -121.2372 | 0 | 0.96118 | -211.1229 | -234.9181 | -285.0809 | -257.1903 | -300 | -300
0.9613 | -121.2297 | -121.2461 | -121.2509 | -121.2612 | -121.2834 | -121.3374 | 0 | 0.9613 | -203.7289 | -219.5302 | -257.7906 | -256.6778 | -291.4433 | -291.4019
0.96143 | -121.3341 | -121.3505 | -121.3553 | -121.3656 | -121.3879 | -121.4418 | 0 | 0.96143 | -199.2466 | -208.3389 | -255.1109 | -257.8167 | -276.2998 | -300
0.96155 | -121.4428 | -121.4592 | -121.464 | -121.4744 | -121.4966 | -121.5506 | 0 | 0.96155 | -202.9744 | -200.1058 | -252.3541 | -258.3984 | -264.5612 | -300
0.96167 | -121.556 | -121.5723 | -121.5772 | -121.5875 | -121.6097 | -121.6637 | 0 | 0.96167 | -206.9715 | -194.191 | -253.6049 | -256.5713 | -254.9505 | -300
0.96179 | -121.6736 | -121.69 | -121.6948 | -121.7051 | -121.7274 | -121.7814 | 0 | 0.96179 | -194.255 | -190.2095 | -258.368 | -253.664 | -251.1822 | -300
0.96191 | -121.7958 | -121.8122 | -121.817 | -121.8273 | -121.8496 | -121.9036 | 0 | 0.96191 | -190.2278 | -187.8997 | -262.3245 | -251.7574 | -300 | -300
0.96204 | -121.9226 | -121.939 | -121.9438 | -121.9542 | -121.9765 | -122.0305 | 0 | 0.96204 | -189.6859 | -187.0586 | -269.9089 | -251.8705 | -300 | -300
0.96216 | -122.0543 | -122.0707 | -122.0755 | -122.0858 | -122.1081 | -122.1621 | 0 | 0.96216 | -192.6933 | -187.5012 | -273.4049 | -254.759 | -300 | -300
0.96228 | -122.1908 | -122.2072 | -122.212 | -122.2224 | -122.2446 | -122.2987 | 0 | 0.96228 | -205.7471 | -189.0357 | -262.1321 | -261.7188 | -300 | -300
0.9624 | -122.3323 | -122.3487 | -122.3536 | -122.3639 | -122.3862 | -122.4402 | 0 | 0.9624 | -197.0878 | -191.4526 | -281.0189 | -270.6304 | -300 | -300
0.96252 | -122.4789 | -122.4954 | -122.5002 | -122.5106 | -122.5328 | -122.5869 | 0 | 0.96252 | -191.6915 | -194.5046 | -262.7938 | -262.2207 | -300 | -300
0.96265 | -122.6308 | -122.6473 | -122.6521 | -122.6625 | -122.6848 | -122.7388 | 0 | 0.96265 | -191.7377 | -197.7809 | -254.5451 | -258.8361 | -300 | -300
0.96277 | -122.7881 | -122.8046 | -122.8094 | -122.8198 | -122.8421 | -122.8962 | 0 | 0.96277 | -196.8615 | -200.3473 | -262.0891 | -278.8295 | -300 | -300
0.96289 | -122.951 | -122.9675 | -122.9723 | -122.9827 | -123.005 | -123.0591 | 0 | 0.96289 | -213.9967 | -200.7425 | -256.9457 | -300 | -300 | -300
0.96301 | -123.1196 | -123.1361 | -123.1409 | -123.1513 | -123.1736 | -123.2277 | 0 | 0.96301 | -197.1882 | -198.6318 | -264.3112 | -300 | -300 | -300
0.96313 | -123.2941 | -123.3105 | -123.3154 | -123.3258 | -123.3481 | -123.4022 | 0 | 0.96313 | -197.2279 | -195.3415 | -267.0795 | -300 | -300 | -300
0.96326 | -123.4746 | -123.4911 | -123.496 | -123.5063 | -123.5286 | -123.5828 | 0 | 0.96326 | -227.0198 | -192.0007 | -283.9835 | -300 | -300 | -300
0.96338 | -123.6615 | -123.678 | -123.6828 | -123.6932 | -123.7155 | -123.7697 | 0 | 0.96338 | -193.8563 | -189.0235 | -271.684 | -300 | -300 | -300
0.9635 | -123.8548 | -123.8713 | -123.8762 | -123.8866 | -123.9089 | -123.9631 | 0 | 0.9635 | -188.4176 | -186.4839 | -268.9766 | -300 | -300 | -300
0.96362 | -124.0549 | -124.0715 | -124.0763 | -124.0867 | -124.109 | -124.1632 | 0 | 0.96362 | -187.4063 | -184.3486 | -296.3563 | -300 | -300 | -300
0.96375 | -124.262 | -124.2786 | -124.2834 | -124.2938 | -124.3161 | -124.3703 | 0 | 0.96375 | -190.3226 | -182.5634 | -287.6436 | -300 | -300 | -300
0.96387 | -124.4764 | -124.4929 | -124.4978 | -124.5082 | -124.5305 | -124.5847 | 0 | 0.96387 | -203.9293 | -181.0818 | -281.7731 | -300 | -300 | -300
0.96399 | -124.6984 | -124.7149 | -124.7198 | -124.7302 | -124.7525 | -124.8067 | 0 | 0.96399 | -195.0249 | -179.8682 | -272.5178 | -296.6095 | -293.605 | -300
0.96411 | -124.9282 | -124.9448 | -124.9496 | -124.96 | -124.9824 | -125.0366 | 0 | 0.96411 | -190.925 | -178.8912 | -277.4563 | -300 | -300 | -300
0.96423 | -125.1663 | -125.1829 | -125.1877 | -125.1981 | -125.2205 | -125.2747 | 0 | 0.96423 | -194.9028 | -178.1224 | -272.3846 | -300 | -288.6201 | -300
0.96436 | -125.413 | -125.4296 | -125.4345 | -125.4449 | -125.4672 | -125.5215 | 0 | 0.96436 | -199.2816 | -177.5401 | -281.8032 | -299.3709 | -285.2528 | -300
0.96448 | -125.6688 | -125.6854 | -125.6902 | -125.7006 | -125.723 | -125.7773 | 0 | 0.96448 | -186.9298 | -177.1308 | -285.2212 | -289.3991 | -289.6891 | -288.4601
0.9646 | -125.9341 | -125.9507 | -125.9555 | -125.9659 | -125.9883 | -126.0426 | 0 | 0.9646 | -183.5126 | -176.8834 | -286.8224 | -289.7415 | -291.3242 | -300
0.96472 | -126.2094 | -126.226 | -126.2308 | -126.2412 | -126.2636 | -126.3179 | 0 | 0.96472 | -184.1175 | -176.7843 | -280.847 | -300 | -290.6031 | -300
0.96484 | -126.4952 | -126.5118 | -126.5167 | -126.5271 | -126.5495 | -126.6038 | 0 | 0.96484 | -190.584 | -176.8192 | -282.1377 | -300 | -300 | -300
0.96497 | -126.7922 | -126.8088 | -126.8137 | -126.8241 | -126.8465 | -126.9008 | 0 | 0.96497 | -194.4014 | -176.9778 | -216.6482 | -300 | -290.3755 | -300
0.96509 | -127.101 | -127.1176 | -127.1225 | -127.1329 | -127.1553 | -127.2096 | 0 | 0.96509 | -184.2065 | -177.2515 | -193.9076 | -287.7994 | -290.8481 | -300
0.96521 | -127.4224 | -127.4391 | -127.4439 | -127.4544 | -127.4768 | -127.5311 | 0 | 0.96521 | -182.3411 | -177.6277 | -181.6011 | -286.3897 | -288.9719 | -287.7361
0.96533 | -127.7573 | -127.7739 | -127.7788 | -127.7892 | -127.8116 | -127.8659 | 0 | 0.96533 | -185.549 | -178.0866 | -175.5779 | -295.249 | -284.2892 | -300
0.96545 | -128.1064 | -128.123 | -128.1279 | -128.1383 | -128.1607 | -128.2151 | 0 | 0.96545 | -214.1059 | -178.6047 | -173.9115 | -300 | -287.4109 | -300
0.96558 | -128.4709 | -128.4875 | -128.4924 | -128.5028 | -128.5253 | -128.5796 | 0 | 0.96558 | -183.7851 | -179.157 | -174.8703 | -300 | -300 | -300
0.9657 | -128.8519 | -128.8686 | -128.8735 | -128.8839 | -128.9063 | -128.9607 | 0 | 0.9657 | -179.5129 | -179.7134 | -176.7444 | -287.7198 | -291.9367 | -300
0.96582 | -129.2508 | -129.2675 | -129.2724 | -129.2828 | -129.3052 | -129.3596 | 0 | 0.96582 | -179.7336 | -180.2342 | -178.746 | -290.222 | -300 | -300
0.96594 | -129.6691 | -129.6858 | -129.6907 | -129.7011 | -129.7235 | -129.7779 | 0 | 0.96594 | -185.4597 | -180.6739 | -180.8436 | -300 | -300 | -300
0.96606 | -130.1085 | -130.1252 | -130.1301 | -130.1405 | -130.163 | -130.2174 | 0 | 0.96606 | -192.0351 | -180.9906 | -183.0327 | -300 | -300 | -300
0.96619 | -130.571 | -130.5877 | -130.5926 | -130.603 | -130.6255 | -130.6799 | 0 | 0.96619 | -180.1208 | -181.155 | -185.3357 | -300 | -300 | -300
0.96631 | -131.0589 | -131.0756 | -131.0805 | -131.091 | -131.1134 | -131.1678 | 0 | 0.96631 | -177.4508 | -181.1527 | -187.7506 | -300 | -300 | -300
0.96643 | -131.575 | -131.5917 | -131.5966 | -131.607 | -131.6295 | -131.6839 | 0 | 0.96643 | -178.8761 | -180.9849 | -190.3002 | -300 | -300 | -300
0.96655 | -132.1224 | -132.1391 | -132.144 | -132.1545 | -132.1769 | -132.2314 | 0 | 0.96655 | -186.956 | -180.6707 | -192.9912 | -300 | -300 | -300
0.96667 | -132.705 | -132.7217 | -132.7266 | -132.7371 | -132.7595 | -132.814 | 0 | 0.96667 | -187.3713 | -180.2472 | -195.843 | -300 | -300 | -300
0.9668 | -133.3274 | -133.3441 | -133.349 | -133.3594 | -133.3819 | -133.4364 | 0 | 0.9668 | -179.1915 | -179.7609 | -198.8774 | -300 | -300 | -300
0.96692 | -133.9951 | -134.0118 | -134.0168 | -134.0272 | -134.0497 | -134.1042 | 0 | 0.96692 | -178.067 | -179.2565 | -202.1107 | -228.1685 | -300 | -300
0.96704 | -134.7153 | -134.732 | -134.7369 | -134.7474 | -134.7699 | -134.8243 | 0 | 0.96704 | -181.8863 | -178.7713 | -205.5817 | -209.9536 | -300 | -300
0.96716 | -135.4966 | -135.5133 | -135.5182 | -135.5287 | -135.5512 | -135.6057 | 0 | 0.96716 | -207.8824 | -178.3376 | -209.3124 | -209.362 | -300 | -300
0.96729 | -136.3503 | -136.367 | -136.372 | -136.3824 | -136.4049 | -136.4594 | 0 | 0.96729 | -180.8667 | -177.9864 | -213.3575 | -213.3549 | -300 | -300
0.96741 | -137.2912 | -137.308 | -137.3129 | -137.3234 | -137.3459 | -137.4004 | 0 | 0.96741 | -177.0696 | -177.7459 | -217.7616 | -217.7603 | -300 | -300
0.96753 | -138.3393 | -138.3561 | -138.361 | -138.3715 | -138.394 | -138.4485 | 0 | 0.96753 | -177.59 | -177.6388 | -222.5987 | -222.598 | -300 | -300
0.96765 | -139.5225 | -139.5393 | -139.5442 | -139.5547 | -139.5772 | -139.6317 | 0 | 0.96765 | -182.7099 | -177.6847 | -227.9609 | -227.9598 | -300 | -300
0.96777 | -140.8815 | -140.8982 | -140.9032 | -140.9136 | -140.9361 | -140.9907 | 0 | 0.96777 | -207.1709 | -177.9081 | -233.9658 | -233.9686 | -300 | -300
0.9679 | -142.4787 | -142.4955 | -142.5005 | -142.5109 | -142.5335 | -142.588 | 0 | 0.9679 | -184.4577 | -178.3438 | -240.7967 | -240.7969 | -245.1687 | -300
0.96802 | -144.4184 | -144.4352 | -144.4401 | -144.4506 | -144.4731 | -144.5277 | 0 | 0.96802 | -183.9187 | -179.0382 | -248.6951 | -248.6978 | -248.6953 | -300
0.96814 | -146.8926 | -146.9094 | -146.9144 | -146.9249 | -146.9474 | -147.002 | 0 | 0.96814 | -197.7885 | -180.0565 | -258.0648 | -258.0641 | -258.0642 | -300
0.96826 | -150.3237 | -150.3405 | -150.3454 | -150.3559 | -150.3784 | -150.433 | 0 | 0.96826 | -183.5183 | -181.5061 | -269.5604 | -269.56 | -269.5618 | -300
0.96838 | -155.9925 | -156.0093 | -156.0142 | -156.0247 | -156.0472 | -156.1018 | 0 | 0.96838 | -177.5393 | -183.5929 | -284.3981 | -284.4074 | -284.4329 | -284.4085
0.96851 | -176.9491 | -176.9659 | -176.9709 | -176.9813 | -177.0039 | -177.0585 | 0 | 0.96851 | -176.6265 | -186.7821 | -300 | -300 | -300 | -300
0.96863 | -157.8203 | -157.8371 | -157.8421 | -157.8526 | -157.8751 | -157.9298 | 0 | 0.96863 | -180.2573 | -192.5503 | -300 | -300 | -300 | -300
0.96875 | -151.3888 | -151.4057 | -151.4106 | -151.4211 | -151.4437 | -151.4983 | 0 | 0.96875 | -300 | -300 | -300 | -300 | -300 | -300
0.96887 | -147.7729 | -147.7898 | -147.7947 | -147.8052 | -147.8278 | -147.8824 | 0 | 0.96887 | -179.8977 | -192.2801 | -300 | -300 | -300 | -300
0.96899 | -145.2576 | -145.2744 | -145.2794 | -145.2899 | -145.3124 | -145.3671 | 0 | 0.96899 | -175.9074 | -186.2416 | -300 | -300 | -300 | -300
0.96912 | -143.3344 | -143.3512 | -143.3562 | -143.3667 | -143.3893 | -143.4439 | 0 | 0.96912 | -176.4605 | -182.7822 | -283.6364 | -283.647 | -283.6277 | -283.6572
0.96924 | -141.7823 | -141.7992 | -141.8041 | -141.8146 | -141.8372 | -141.8919 | 0 | 0.96924 | -182.0795 | -180.425 | -268.4802 | -268.4767 | -268.4834 | -300
0.96936 | -140.4851 | -140.502 | -140.507 | -140.5175 | -140.5401 | -140.5948 | 0 | 0.96936 | -195.9894 | -178.7051 | -256.7159 | -256.716 | -256.7152 | -300
0.96948 | -139.3741 | -139.391 | -139.396 | -139.4065 | -139.4291 | -139.4838 | 0 | 0.96948 | -181.759 | -177.4165 | -247.0738 | -247.0765 | -247.0741 | -300
0.9696 | -138.4052 | -138.4221 | -138.4271 | -138.4376 | -138.4602 | -138.5149 | 0 | 0.9696 | -181.9369 | -176.4517 | -238.9046 | -238.9049 | -243.2769 | -300
0.96973 | -137.5485 | -137.5654 | -137.5703 | -137.5808 | -137.6034 | -137.6582 | 0 | 0.96973 | -204.2885 | -175.7455 | -231.8031 | -231.806 | -300 | -300
0.96985 | -136.7826 | -136.7996 | -136.8045 | -136.815 | -136.8376 | -136.8924 | 0 | 0.96985 | -179.4651 | -175.2515 | -225.5278 | -225.5267 | -300 | -300
0.96997 | -136.0921 | -136.109 | -136.114 | -136.1245 | -136.1471 | -136.2019 | 0 | 0.96997 | -173.9823 | -174.9351 | -219.895 | -219.8943 | -300 | -300
0.97009 | -135.4651 | -135.482 | -135.487 | -135.4975 | -135.5201 | -135.5748 | 0 | 0.97009 | -173.0982 | -174.7715 | -214.7872 | -214.7859 | -300 | -300
0.97021 | -134.8923 | -134.9092 | -134.9142 | -134.9247 | -134.9473 | -135.0021 | 0 | 0.97021 | -176.5307 | -174.7412 | -210.1123 | -210.1097 | -300 | -300
0.97034 | -134.3665 | -134.3834 | -134.3884 | -134.3989 | -134.4216 | -134.4763 | 0 | 0.97034 | -203.1809 | -174.8215 | -205.7963 | -205.8459 | -300 | -300
0.97046 | -133.8819 | -133.8988 | -133.9038 | -133.9143 | -133.937 | -133.9918 | 0 | 0.97046 | -176.8183 | -174.9842 | -201.7947 | -206.1665 | -300 | -300
0.97058 | -133.4337 | -133.4506 | -133.4556 | -133.4662 | -133.4888 | -133.5436 | 0 | 0.97058 | -172.6315 | -175.1983 | -198.0525 | -224.1104 | -300 | -300
0.9707 | -133.018 | -133.0349 | -133.0399 | -133.0505 | -133.0731 | -133.1279 | 0 | 0.9707 | -173.3872 | -175.4314 | -194.548 | -300 | -300 | -300
0.97083 | -132.6315 | -132.6484 | -132.6534 | -132.664 | -132.6866 | -132.7414 | 0 | 0.97083 | -181.1969 | -175.6464 | -191.2422 | -300 | -300 | -300
0.97095 | -132.2714 | -132.2883 | -132.2933 | -132.3039 | -132.3265 | -132.3814 | 0 | 0.97095 | -180.4102 | -175.7984 | -188.1189 | -300 | -300 | -300
0.97107 | -131.9353 | -131.9523 | -131.9573 | -131.9678 | -131.9905 | -132.0453 | 0 | 0.97107 | -171.9575 | -175.8409 | -185.1563 | -300 | -300 | -300
0.97119 | -131.6213 | -131.6383 | -131.6433 | -131.6538 | -131.6765 | -131.7314 | 0 | 0.97119 | -170.1579 | -175.737 | -182.3349 | -300 | -300 | -300
0.97131 | -131.3276 | -131.3446 | -131.3496 | -131.3601 | -131.3828 | -131.4377 | 0 | 0.97131 | -172.4521 | -175.4673 | -179.6479 | -300 | -300 | -300
0.97144 | -131.0526 | -131.0696 | -131.0746 | -131.0852 | -131.1078 | -131.1627 | 0 | 0.97144 | -183.9888 | -175.0307 | -177.0728 | -299.225 | -300 | -300
0.97156 | -130.7951 | -130.8121 | -130.8171 | -130.8277 | -130.8503 | -130.9052 | 0 | 0.97156 | -177.034 | -174.4416 | -174.6114 | -294.2301 | -300 | -300
0.97168 | -130.5538 | -130.5708 | -130.5758 | -130.5864 | -130.6091 | -130.664 | 0 | 0.97168 | -170.9268 | -173.7294 | -172.2412 | -283.7108 | -300 | -300
0.9718 | -130.3278 | -130.3448 | -130.3498 | -130.3604 | -130.3831 | -130.438 | 0 | 0.9718 | -170.3229 | -172.9358 | -169.9668 | -280.9508 | -285.1423 | -300
0.97192 | -130.1161 | -130.1331 | -130.1382 | -130.1487 | -130.1714 | -130.2263 | 0 | 0.97192 | -174.21 | -172.1065 | -167.8198 | -300 | -295.3883 | -300
0.97205 | -129.9179 | -129.935 | -129.94 | -129.9506 | -129.9733 | -130.0282 | 0 | 0.97205 | -204.1434 | -171.281 | -166.5878 | -299.0626 | -280.1036 | -300
0.97217 | -129.7326 | -129.7496 | -129.7547 | -129.7652 | -129.7879 | -129.8429 | 0 | 0.97217 | -175.1971 | -170.4895 | -167.9809 | -287.6052 | -276.6953 | -300
0.97229 | -129.5594 | -129.5764 | -129.5815 | -129.5921 | -129.6148 | -129.6697 | 0 | 0.97229 | -171.5973 | -169.7569 | -173.7304 | -278.5187 | -281.103 | -279.8593
0.97241 | -129.3978 | -129.4148 | -129.4199 | -129.4305 | -129.4532 | -129.5081 | 0 | 0.97241 | -173.0684 | -169.1069 | -185.763 | -279.6515 | -282.6925 | -300
0.97253 | -129.2472 | -129.2643 | -129.2693 | -129.2799 | -129.3026 | -129.3576 | 0 | 0.97253 | -182.8665 | -168.559 | -208.2294 | -300 | -281.9534 | -300
0.97266 | -129.1073 | -129.1244 | -129.1294 | -129.14 | -129.1627 | -129.2177 | 0 | 0.97266 | -178.6497 | -168.1261 | -273.4418 | -300 | -300 | -300
0.97278 | -128.9776 | -128.9946 | -128.9997 | -129.0103 | -129.033 | -129.088 | 0 | 0.97278 | -171.781 | -167.8164 | -271.8823 | -300 | -281.6425 | -300
0.9729 | -128.8576 | -128.8747 | -128.8798 | -128.8903 | -128.9131 | -128.9681 | 0 | 0.9729 | -170.7711 | -167.6406 | -277.5848 | -280.5027 | -282.0716 | -300
0.97302 | -128.7472 | -128.7643 | -128.7693 | -128.7799 | -128.8026 | -128.8576 | 0 | 0.97302 | -173.7803 | -167.6127 | -275.7055 | -279.8885 | -280.1787 | -278.9309
0.97314 | -128.6459 | -128.663 | -128.668 | -128.6786 | -128.7014 | -128.7564 | 0 | 0.97314 | -185.7212 | -167.7465 | -272.0091 | -289.6185 | -275.4558 | -300
0.97327 | -128.5535 | -128.5706 | -128.5756 | -128.5862 | -128.609 | -128.664 | 0 | 0.97327 | -180.9282 | -168.0529 | -262.315 | -300 | -278.5544 | -300
0.97339 | -128.4697 | -128.4869 | -128.4919 | -128.5025 | -128.5253 | -128.5803 | 0 | 0.97339 | -176.533 | -168.5455 | -267.1021 | -300 | -293.5643 | -300
0.97351 | -128.3944 | -128.4116 | -128.4166 | -128.4272 | -128.45 | -128.505 | 0 | 0.97351 | -180.2121 | -169.246 | -261.8982 | -286.0061 | -282.9921 | -300
0.97363 | -128.3274 | -128.3445 | -128.3496 | -128.3602 | -128.3829 | -128.438 | 0 | 0.97363 | -188.6921 | -170.1828 | -270.8688 | -290.4088 | -300 | -300
0.97375 | -128.2684 | -128.2855 | -128.2906 | -128.3012 | -128.3239 | -128.379 | 0 | 0.97375 | -174.6575 | -171.3871 | -276.4459 | -300 | -300 | -300
0.97388 | -128.2173 | -128.2344 | -128.2395 | -128.2501 | -128.2729 | -128.328 | 0 | 0.97388 | -171.3095 | -172.8948 | -284.8452 | -300 | -300 | -300
0.974 | -128.174 | -128.1911 | -128.1962 | -128.2068 | -128.2296 | -128.2847 | 0 | 0.974 | -171.8851 | -174.7521 | -257.2466 | -300 | -300 | -300
0.97412 | -128.1383 | -128.1555 | -128.1606 | -128.1712 | -128.194 | -128.2491 | 0 | 0.97412 | -176.8842 | -177.0135 | -259.6762 | -300 | -300 | -300
0.97424 | -128.1102 | -128.1274 | -128.1325 | -128.1431 | -128.1659 | -128.221 | 0 | 0.97424 | -209.6038 | -179.7119 | -271.7088 | -300 | -300 | -300
0.97437 | -128.0897 | -128.1069 | -128.1119 | -128.1225 | -128.1453 | -128.2005 | 0 | 0.97437 | -179.3638 | -182.7737 | -254.5095 | -300 | -300 | -300
0.97449 | -128.0765 | -128.0937 | -128.0988 | -128.1094 | -128.1322 | -128.1873 | 0 | 0.97449 | -178.8716 | -185.7845 | -251.4645 | -300 | -300 | -300
0.97461 | -128.0707 | -128.0879 | -128.093 | -128.1036 | -128.1264 | -128.1816 | 0 | 0.97461 | -195.223 | -187.6153 | -243.8182 | -300 | -300 | -300
0.97473 | -128.0723 | -128.0895 | -128.0946 | -128.1052 | -128.128 | -128.1831 | 0 | 0.97473 | -177.626 | -186.9397 | -248.6824 | -265.4194 | -300 | -300
0.97485 | -128.0811 | -128.0984 | -128.1034 | -128.1141 | -128.1369 | -128.192 | 0 | 0.97485 | -172.0354 | -184.0925 | -240.8567 | -245.147 | -300 | -300
0.97498 | -128.0973 | -128.1146 | -128.1196 | -128.1303 | -128.1531 | -128.2083 | 0 | 0.97498 | -171.5174 | -180.5351 | -248.8246 | -248.2521 | -300 | -300
0.9751 | -128.1208 | -128.1381 | -128.1432 | -128.1538 | -128.1766 | -128.2318 | 0 | 0.9751 | -176.4367 | -177.2014 | -266.7697 | -256.3769 | -300 | -300
0.97522 | -128.1517 | -128.169 | -128.174 | -128.1847 | -128.2075 | -128.2627 | 0 | 0.97522 | -184.6136 | -174.5023 | -247.5989 | -247.1867 | -300 | -300
0.97534 | -128.19 | -128.2072 | -128.2123 | -128.2229 | -128.2458 | -128.301 | 0 | 0.97534 | -171.0719 | -172.6851 | -258.5886 | -239.9427 | -300 | -300
0.97546 | -128.2356 | -128.2529 | -128.258 | -128.2686 | -128.2915 | -128.3467 | 0 | 0.97546 | -167.5708 | -171.9595 | -254.8081 | -236.7712 | -300 | -300
0.97559 | -128.2889 | -128.3061 | -128.3112 | -128.3219 | -128.3447 | -128.3999 | 0 | 0.97559 | -167.6132 | -172.517 | -246.9407 | -236.3748 | -300 | -300
0.97571 | -128.3497 | -128.3669 | -128.372 | -128.3827 | -128.4055 | -128.4608 | 0 | 0.97571 | -171.1347 | -174.5426 | -242.7011 | -237.9972 | -235.5153 | -300
0.97583 | -128.4182 | -128.4355 | -128.4406 | -128.4512 | -128.4741 | -128.5293 | 0 | 0.97583 | -183.3392 | -178.2395 | -237.6536 | -240.6197 | -238.9992 | -300
0.97595 | -128.4945 | -128.5118 | -128.5169 | -128.5276 | -128.5504 | -128.6057 | 0 | 0.97595 | -178.8236 | -183.869 | -236.1172 | -242.1606 | -248.3259 | -300
0.97607 | -128.5788 | -128.5961 | -128.6012 | -128.6119 | -128.6347 | -128.69 | 0 | 0.97607 | -174.5707 | -191.8164 | -238.5879 | -241.2934 | -259.7821 | -300
0.9762 | -128.6712 | -128.6886 | -128.6937 | -128.7043 | -128.7272 | -128.7825 | 0 | 0.9762 | -178.5209 | -202.7214 | -240.9818 | -239.8688 | -274.5949 | -274.5917
0.97632 | -128.772 | -128.7893 | -128.7944 | -128.8051 | -128.8279 | -128.8832 | 0 | 0.97632 | -185.3756 | -217.8225 | -267.9956 | -240.0946 | -295.4985 | -295.5218
0.97644 | -128.8812 | -128.8985 | -128.9036 | -128.9143 | -128.9372 | -128.9925 | 0 | 0.97644 | -172.2122 | -240.35 | -245.0561 | -244.011 | -300 | -300
0.97656 | -128.9992 | -129.0165 | -129.0216 | -129.0323 | -129.0551 | -129.1105 | 0 | 0.97656 | -168.8242 | -289.7743 | -300 | -300 | -300 | -300
0.97668 | -129.1261 | -129.1434 | -129.1486 | -129.1592 | -129.1821 | -129.2374 | 0 | 0.97668 | -169.1747 | -287.9262 | -245.0518 | -243.6503 | -300 | -300
0.97681 | -129.2623 | -129.2797 | -129.2848 | -129.2955 | -129.3183 | -129.3737 | 0 | 0.97681 | -173.6502 | -300 | -267.9919 | -239.3725 | -294.8377 | -294.849
0.97693 | -129.4081 | -129.4255 | -129.4306 | -129.4413 | -129.4642 | -129.5195 | 0 | 0.97693 | -204.3743 | -299.091 | -240.9861 | -238.7856 | -273.5129 | -273.5098
0.97705 | -129.5638 | -129.5812 | -129.5863 | -129.597 | -129.6199 | -129.6753 | 0 | 0.97705 | -175.575 | -298.7065 | -238.6145 | -239.8492 | -258.3369 | -300
0.97717 | -129.7299 | -129.7473 | -129.7524 | -129.7631 | -129.786 | -129.8413 | 0 | 0.97717 | -172.5548 | -278.6323 | -236.1836 | -240.3552 | -246.5205 | -300
0.97729 | -129.9067 | -129.9241 | -129.9292 | -129.9399 | -129.9628 | -130.0182 | 0 | 0.97729 | -174.9679 | -283.5282 | -237.7825 | -238.4529 | -236.8324 | -300
0.97742 | -130.0948 | -130.1121 | -130.1173 | -130.128 | -130.1509 | -130.2063 | 0 | 0.97742 | -190.0674 | -265.9929 | -242.9201 | -235.4691 | -232.9871 | -300
0.97754 | -130.2946 | -130.312 | -130.3171 | -130.3278 | -130.3507 | -130.4061 | 0 | 0.97754 | -177.7079 | -271.2016 | -247.283 | -233.4851 | -300 | -300
0.97766 | -130.5067 | -130.5242 | -130.5293 | -130.54 | -130.5629 | -130.6183 | 0 | 0.97766 | -172.7581 | -260.755 | -255.3142 | -233.5196 | -300 | -300
0.97778 | -130.732 | -130.7494 | -130.7545 | -130.7652 | -130.7881 | -130.8435 | 0 | 0.97778 | -172.807 | -255.1868 | -259.3013 | -236.3293 | -300 | -300
0.97791 | -130.971 | -130.9884 | -130.9935 | -131.0042 | -131.0271 | -131.0826 | 0 | 0.97791 | -177.0761 | -249.1346 | -248.5733 | -243.2108 | -300 | -300
0.97803 | -131.2246 | -131.242 | -131.2471 | -131.2578 | -131.2808 | -131.3362 | 0 | 0.97803 | -193.9685 | -255.0187 | -268.0638 | -252.0389 | -300 | -300
0.97815 | -131.4937 | -131.5112 | -131.5163 | -131.527 | -131.55 | -131.6054 | 0 | 0.97815 | -183.9 | -245.8677 | -250.508 | -243.5515 | -300 | -300
0.97827 | -131.7796 | -131.797 | -131.8022 | -131.8129 | -131.8358 | -131.8913 | 0 | 0.97827 | -183.1347 | -245.7323 | -243.0074 | -240.0837 | -300 | -300
0.97839 | -132.0832 | -132.1007 | -132.1058 | -132.1165 | -132.1395 | -132.1949 | 0 | 0.97839 | -211.1968 | -237.5202 | -251.39 | -259.9945 | -300 | -300
0.97852 | -132.4061 | -132.4236 | -132.4287 | -132.4394 | -132.4624 | -132.5179 | 0 | 0.97852 | -181.0036 | -251.2558 | -247.184 | -300 | -300 | -300
0.97864 | -132.7498 | -132.7673 | -132.7725 | -132.7832 | -132.8061 | -132.8616 | 0 | 0.97864 | -176.9273 | -233.7158 | -255.6061 | -300 | -300 | -300
0.97876 | -133.1162 | -133.1337 | -133.1388 | -133.1496 | -133.1725 | -133.228 | 0 | 0.97876 | -178.8426 | -253.8638 | -259.5579 | -300 | -300 | -300
0.97888 | -133.5074 | -133.5248 | -133.53 | -133.5407 | -133.5637 | -133.6192 | 0 | 0.97888 | -203.3267 | -231.7763 | -277.7969 | -300 | -300 | -300
0.979 | -133.9258 | -133.9433 | -133.9484 | -133.9591 | -133.9821 | -134.0376 | 0 | 0.979 | -177.6135 | -259.6455 | -267.0233 | -300 | -300 | -300
0.97913 | -134.3744 | -134.3919 | -134.397 | -134.4078 | -134.4307 | -134.4863 | 0 | 0.97913 | -172.7124 | -226.1789 | -266.0456 | -300 | -300 | -300
0.97925 | -134.8566 | -134.8741 | -134.8793 | -134.89 | -134.913 | -134.9685 | 0 | 0.97925 | -172.4479 | -229.7361 | -295.3767 | -300 | -300 | -300
0.97937 | -135.3767 | -135.3943 | -135.3994 | -135.4102 | -135.4331 | -135.4887 | 0 | 0.97937 | -176.7881 | -229.4225 | -288.9669 | -294.6839 | -300 | -300
0.97949 | -135.9398 | -135.9573 | -135.9625 | -135.9732 | -135.9962 | -136.0517 | 0 | 0.97949 | -204.2329 | -230.1011 | -285.7209 | -281.7039 | -300 | -300
0.97961 | -136.5519 | -136.5695 | -136.5747 | -136.5854 | -136.6084 | -136.6639 | 0 | 0.97961 | -177.1385 | -230.8057 | -279.6142 | -276.9221 | -273.907 | -300
0.97974 | -137.2211 | -137.2386 | -137.2438 | -137.2545 | -137.2775 | -137.3331 | 0 | 0.97974 | -174.6054 | -240.2648 | -288.3234 | -300 | -284.1046 | -300
0.97986 | -137.9571 | -137.9747 | -137.9799 | -137.9906 | -138.0136 | -138.0692 | 0 | 0.97986 | -178.2184 | -217.776 | -287.8721 | -292.0465 | -268.739 | -300
0.97998 | -138.773 | -138.7905 | -138.7957 | -138.8065 | -138.8295 | -138.8851 | 0 | 0.97998 | -194.8457 | -221.3941 | -300 | -279.422 | -265.276 | -300
0.9801 | -139.6858 | -139.7034 | -139.7085 | -139.7193 | -139.7423 | -139.7979 | 0 | 0.9801 | -175.8172 | -217.4126 | -300 | -269.3399 | -269.6295 | -268.3798
0.98022 | -140.7192 | -140.7368 | -140.7419 | -140.7527 | -140.7757 | -140.8313 | 0 | 0.98022 | -172.7547 | -216.8167 | -300 | -269.5862 | -271.1572 | -289.2928
0.98035 | -141.9068 | -141.9244 | -141.9295 | -141.9403 | -141.9633 | -142.0189 | 0 | 0.98035 | -174.7621 | -213.7251 | -300 | -298.3744 | -270.3497 | -300
0.98047 | -143.299 | -143.3166 | -143.3217 | -143.3325 | -143.3555 | -143.4112 | 0 | 0.98047 | -188.2428 | -207.7659 | -300 | -300 | -300 | -300
0.98059 | -144.9762 | -144.9938 | -144.999 | -145.0097 | -145.0327 | -145.0884 | 0 | 0.98059 | -177.635 | -223.2156 | -246.801 | -297.2013 | -269.915 | -300
0.98071 | -147.0788 | -147.0964 | -147.1016 | -147.1124 | -147.1354 | -147.1911 | 0 | 0.98071 | -172.3323 | -211.3387 | -220.2399 | -267.2477 | -270.2885 | -288.4269
0.98083 | -149.8875 | -149.9051 | -149.9103 | -149.9211 | -149.9441 | -149.9998 | 0 | 0.98083 | -172.4938 | -219.0629 | -206.0564 | -265.7406 | -268.3286 | -267.0785
0.98096 | -154.108 | -154.1256 | -154.1308 | -154.1416 | -154.1646 | -154.2203 | 0 | 0.98096 | -178.23 | -202.3184 | -199.669 | -274.4568 | -263.5402 | -300
0.98108 | -162.7513 | -162.7689 | -162.7741 | -162.7849 | -162.808 | -162.8636 | 0 | 0.98108 | -188.0987 | -204.7832 | -199.0539 | -285.5271 | -266.5699 | -300
0.9812 | -165.6453 | -165.6629 | -165.6681 | -165.6789 | -165.702 | -165.7576 | 0 | 0.9812 | -175.8902 | -209.177 | -202.4795 | -293.1289 | -281.4969 | -300
0.98132 | -154.9894 | -155.0071 | -155.0123 | -155.0231 | -155.0461 | -155.1018 | 0 | 0.98132 | -175.132 | -203.8262 | -207.5177 | -266.6715 | -270.8709 | -300
0.98145 | -150.3258 | -150.3434 | -150.3486 | -150.3594 | -150.3825 | -150.4382 | 0 | 0.98145 | -182.3786 | -226.0845 | -209.3408 | -269.0689 | -300 | -300
0.98157 | -147.2951 | -147.3127 | -147.318 | -147.3287 | -147.3518 | -147.4075 | 0 | 0.98157 | -181.8085 | -209.315 | -205.1713 | -279.2077 | -300 | -300
0.98169 | -145.044 | -145.0616 | -145.0669 | -145.0776 | -145.1007 | -145.1564 | 0 | 0.98169 | -173.6068 | -205.9426 | -199.827 | -283.8085 | -300 | -300
0.98181 | -143.2516 | -143.2693 | -143.2745 | -143.2853 | -143.3084 | -143.3641 | 0 | 0.98181 | -172.5447 | -199.4919 | -195.5876 | -300 | -300 | -300
0.98193 | -141.7622 | -141.7799 | -141.7851 | -141.7959 | -141.819 | -141.8747 | 0 | 0.98193 | -176.5015 | -216.0142 | -192.5227 | -293.9235 | -300 | -300
0.98206 | -140.488 | -140.5057 | -140.5109 | -140.5217 | -140.5448 | -140.6005 | 0 | 0.98206 | -212.3931 | -203.0092 | -190.4294 | -289.5351 | -300 | -300
0.98218 | -139.3748 | -139.3925 | -139.3978 | -139.4085 | -139.4316 | -139.4874 | 0 | 0.98218 | -178.5742 | -211.365 | -189.1212 | -293.9137 | -300 | -297.2113
0.9823 | -138.3868 | -138.4045 | -138.4097 | -138.4205 | -138.4436 | -138.4994 | 0 | 0.9823 | -177.049 | -195.5953 | -188.474 | -298.9193 | -300 | -300
0.98242 | -137.499 | -137.5167 | -137.5219 | -137.5327 | -137.5558 | -137.6116 | 0 | 0.98242 | -185.095 | -202.666 | -188.3959 | -294.2433 | -300 | -300
0.98254 | -136.6932 | -136.7109 | -136.7161 | -136.7269 | -136.75 | -136.8058 | 0 | 0.98254 | -182.1347 | -196.2877 | -188.7963 | -206.02 | -299.9371 | -300
0.98267 | -135.9559 | -135.9737 | -135.9789 | -135.9897 | -136.0128 | -136.0686 | 0 | 0.98267 | -175.3891 | -197.6295 | -189.5876 | -187.6893 | -300 | -296.2382
0.98279 | -135.2769 | -135.2946 | -135.2999 | -135.3107 | -135.3338 | -135.3896 | 0 | 0.98279 | -176.1724 | -195.8649 | -190.6136 | -186.9808 | -300 | -300
0.98291 | -134.6478 | -134.6656 | -134.6708 | -134.6816 | -134.7047 | -134.7606 | 0 | 0.98291 | -187.6455 | -191.8127 | -191.667 | -190.8556 | -300 | -300
0.98303 | -134.0623 | -134.0801 | -134.0853 | -134.0961 | -134.1192 | -134.1751 | 0 | 0.98303 | -180.5719 | -204.1134 | -192.4497 | -195.1414 | -300 | -300
0.98315 | -133.515 | -133.5328 | -133.538 | -133.5489 | -133.572 | -133.6278 | 0 | 0.98315 | -176.3087 | -189.5284 | -192.7044 | -199.8584 | -300 | -300
0.98328 | -133.0017 | -133.0194 | -133.0247 | -133.0355 | -133.0586 | -133.1145 | 0 | 0.98328 | -180.6692 | -199.0329 | -192.3612 | -205.0981 | -300 | -300
0.9834 | -132.5186 | -132.5364 | -132.5417 | -132.5525 | -132.5756 | -132.6315 | 0 | 0.9834 | -188.3521 | -191.2677 | -191.5937 | -210.9834 | -300 | -300
0.98352 | -132.0628 | -132.0806 | -132.0859 | -132.0967 | -132.1198 | -132.1757 | 0 | 0.98352 | -177.8796 | -193.9617 | -190.7202 | -217.6868 | -222.0588 | -300
0.98364 | -131.6317 | -131.6495 | -131.6548 | -131.6656 | -131.6887 | -131.7446 | 0 | 0.98364 | -180.5303 | -192.9414 | -190.0184 | -225.4617 | -225.4592 | -300
0.98376 | -131.2231 | -131.2409 | -131.2461 | -131.257 | -131.2801 | -131.336 | 0 | 0.98376 | -191.8529 | -189.664 | -189.7264 | -234.702 | -234.7014 | -300
0.98389 | -130.835 | -130.8528 | -130.8581 | -130.8689 | -130.8921 | -130.948 | 0 | 0.98389 | -181.4703 | -219.2442 | -190.0316 | -246.0681 | -246.0711 | -300
0.98401 | -130.4659 | -130.4837 | -130.489 | -130.4998 | -130.5229 | -130.5788 | 0 | 0.98401 | -192.0943 | -195.9914 | -191.1841 | -260.7966 | -260.7982 | -260.796
0.98413 | -130.1142 | -130.132 | -130.1373 | -130.1481 | -130.1713 | -130.2272 | 0 | 0.98413 | -175.118 | -195.5902 | -193.6653 | -281.676 | -281.6736 | -281.6778
0.98425 | -129.7787 | -129.7965 | -129.8018 | -129.8126 | -129.8358 | -129.8917 | 0 | 0.98425 | -185.1103 | -188.6977 | -198.948 | -300 | -300 | -300
0.98438 | -129.4583 | -129.4761 | -129.4814 | -129.4922 | -129.5154 | -129.5713 | 0 | 0.98438 | -181.8065 | -300 | -300 | -300 | -300 | -300
0.9845 | -129.1519 | -129.1697 | -129.175 | -129.1858 | -129.209 | -129.265 | 0 | 0.9845 | -151.9742 | -187.9773 | -198.4057 | -300 | -300 | -300
0.98462 | -128.8587 | -128.8766 | -128.8818 | -128.8927 | -128.9159 | -128.9718 | 0 | 0.98462 | -135.6468 | -194.1487 | -192.5807 | -280.5787 | -280.5719 | -280.5684
0.98474 | -128.5779 | -128.5957 | -128.601 | -128.6119 | -128.6351 | -128.691 | 0 | 0.98474 | -124.2816 | -193.8276 | -189.557 | -259.1701 | -259.1733 | -259.171
0.98486 | -128.3087 | -128.3266 | -128.3319 | -128.3427 | -128.3659 | -128.4219 | 0 | 0.98486 | -115.3361 | -216.3563 | -187.8618 | -243.8986 | -243.9014 | -300
0.98499 | -128.0506 | -128.0684 | -128.0737 | -128.0846 | -128.1078 | -128.1638 | 0 | 0.98499 | -107.9382 | -186.0495 | -187.0137 | -231.9892 | -231.9887 | -300
0.98511 | -127.8028 | -127.8207 | -127.826 | -127.8368 | -127.8601 | -127.916 | 0 | 0.98511 | -101.6621 | -188.5973 | -186.7624 | -222.2057 | -222.2032 | -300
0.98523 | -127.565 | -127.5829 | -127.5882 | -127.599 | -127.6222 | -127.6782 | 0 | 0.98523 | -96.2612 | -188.8842 | -186.9205 | -213.8872 | -218.2591 | -300
0.98535 | -127.3365 | -127.3545 | -127.3597 | -127.3706 | -127.3938 | -127.4498 | 0 | 0.98535 | -91.5772 | -185.4525 | -187.2499 | -206.6396 | -300 | -300
0.98547 | -127.1171 | -127.135 | -127.1403 | -127.1511 | -127.1743 | -127.2304 | 0 | 0.98547 | -87.5008 | -192.4749 | -187.4727 | -200.2096 | -300 | -300
0.9856 | -126.9061 | -126.9241 | -126.9294 | -126.9402 | -126.9634 | -127.0195 | 0 | 0.9856 | -83.9528 | -182.222 | -187.2706 | -194.4247 | -300 | -300
0.98572 | -126.7034 | -126.7213 | -126.7266 | -126.7375 | -126.7607 | -126.8168 | 0 | 0.98572 | -80.873 | -196.0523 | -186.4699 | -189.1617 | -300 | -300
0.98584 | -126.5085 | -126.5265 | -126.5318 | -126.5426 | -126.5659 | -126.6219 | 0 | 0.98584 | -78.2141 | -182.9896 | -185.1406 | -184.3292 | -295.8236 | -300
0.98596 | -126.3212 | -126.3391 | -126.3444 | -126.3553 | -126.3785 | -126.4346 | 0 | 0.98596 | -75.9375 | -186.2722 | -183.5397 | -179.9069 | -300 | -300
0.98608 | -126.1411 | -126.159 | -126.1643 | -126.1752 | -126.1984 | -126.2545 | 0 | 0.98608 | -74.0107 | -187.2587 | -181.9653 | -180.0671 | -299.7221 | -288.6375
0.98621 | -125.9679 | -125.9859 | -125.9912 | -126.0021 | -126.0253 | -126.0814 | 0 | 0.98621 | -72.4047 | -185.1295 | -180.6247 | -197.8483 | -291.7676 | -294.0748
0.98633 | -125.8015 | -125.8195 | -125.8248 | -125.8357 | -125.8589 | -125.915 | 0 | 0.98633 | -71.0935 | -190.7102 | -179.674 | -285.5319 | -300 | -300
0.98645 | -125.6416 | -125.6596 | -125.6649 | -125.6758 | -125.699 | -125.7551 | 0 | 0.98645 | -70.0516 | -182.8311 | -179.2006 | -289.6541 | -292.6243 | -293.4472
0.98657 | -125.488 | -125.506 | -125.5113 | -125.5222 | -125.5454 | -125.6015 | 0 | 0.98657 | -69.2538 | -197.7806 | -179.2951 | -284.1026 | -300 | -287.3926
0.98669 | -125.3405 | -125.3585 | -125.3638 | -125.3747 | -125.3979 | -125.454 | 0 | 0.98669 | -68.6743 | -188.5919 | -180.0495 | -279.198 | -300 | -300
0.98682 | -125.1988 | -125.2168 | -125.2222 | -125.233 | -125.2563 | -125.3124 | 0 | 0.98682 | -68.2856 | -200.7505 | -181.5876 | -282.9425 | -300 | -300
0.98694 | -125.063 | -125.081 | -125.0863 | -125.0972 | -125.1204 | -125.1766 | 0 | 0.98694 | -68.0592 | -183.3673 | -184.0959 | -296.9216 | -300 | -300
0.98706 | -124.9326 | -124.9507 | -124.956 | -124.9669 | -124.9901 | -125.0463 | 0 | 0.98706 | -67.9652 | -188.9415 | -187.7774 | -271.758 | -300 | -300
0.98718 | -124.8078 | -124.8258 | -124.8311 | -124.842 | -124.8653 | -124.9214 | 0 | 0.98718 | -67.9736 | -191.4207 | -192.5621 | -266.5899 | -300 | -300
0.9873 | -124.6882 | -124.7062 | -124.7115 | -124.7224 | -124.7457 | -124.8019 | 0 | 0.9873 | -68.0558 | -207.2793 | -196.1704 | -255.8992 | -300 | -300
0.98743 | -124.5737 | -124.5918 | -124.5971 | -124.608 | -124.6313 | -124.6875 | 0 | 0.98743 | -68.1863 | -184.0912 | -193.7844 | -252.9381 | -257.1369 | -300
0.98755 | -124.4644 | -124.4824 | -124.4877 | -124.4986 | -124.5219 | -124.5781 | 0 | 0.98755 | -68.3443 | -188.4921 | -188.1814 | -278.8479 | -267.204 | -300
0.98767 | -124.3599 | -124.378 | -124.3833 | -124.3942 | -124.4175 | -124.4737 | 0 | 0.98767 | -68.5152 | -183.1268 | -184.1893 | -270.6695 | -251.7065 | -300
0.98779 | -124.2603 | -124.2783 | -124.2837 | -124.2946 | -124.3179 | -124.3741 | 0 | 0.98779 | -68.6902 | -179.6677 | -184.2358 | -259.0212 | -248.1082 | -300
0.98792 | -124.1654 | -124.1835 | -124.1888 | -124.1997 | -124.223 | -124.2792 | 0 | 0.98792 | -68.8656 | -195.3933 | -190.0526 | -249.7355 | -252.325 | -251.075
0.98804 | -124.0751 | -124.0932 | -124.0985 | -124.1094 | -124.1328 | -124.189 | 0 | 0.98804 | -69.041 | -186.6243 | -203.6634 | -250.6699 | -253.7127 | -271.8573
0.98816 | -123.9894 | -124.0075 | -124.0128 | -124.0238 | -124.0471 | -124.1033 | 0 | 0.98816 | -69.2177 | -197.4288 | -229.6495 | -280.0804 | -252.7656 | -300
0.98828 | -123.9082 | -123.9263 | -123.9316 | -123.9425 | -123.9659 | -124.0221 | 0 | 0.98828 | -69.3969 | -180.8771 | -300 | -300 | -300 | -300
0.9884 | -123.8313 | -123.8494 | -123.8548 | -123.8657 | -123.889 | -123.9453 | 0 | 0.9884 | -69.5792 | -185.7027 | -300 | -280.0761 | -252.0425 | -300
0.98853 | -123.7588 | -123.777 | -123.7823 | -123.7932 | -123.8166 | -123.8728 | 0 | 0.98853 | -69.7643 | -187.627 | -300 | -250.6954 | -252.2656 | -270.4094
0.98865 | -123.6906 | -123.7087 | -123.7141 | -123.725 | -123.7483 | -123.8046 | 0 | 0.98865 | -69.9514 | -187.0196 | -295.4277 | -249.8625 | -250.1544 | -248.9042
0.98877 | -123.6266 | -123.6447 | -123.6501 | -123.661 | -123.6843 | -123.7406 | 0 | 0.98877 | -70.1398 | -189.7593 | -283.2202 | -259.363 | -245.2129 | -300
0.98889 | -123.5667 | -123.5849 | -123.5902 | -123.6011 | -123.6245 | -123.6808 | 0 | 0.98889 | -70.3293 | -184.858 | -267.2141 | -271.3798 | -248.0864 | -300
0.98901 | -123.511 | -123.5291 | -123.5345 | -123.5454 | -123.5688 | -123.625 | 0 | 0.98901 | -70.5202 | -206.0192 | -267.0584 | -280.1375 | -262.8574 | -300
0.98914 | -123.4593 | -123.4774 | -123.4828 | -123.4937 | -123.5171 | -123.5734 | 0 | 0.98914 | -70.7131 | -195.185 | -257.777 | -255.083 | -252.0647 | -300
0.98926 | -123.4116 | -123.4298 | -123.4351 | -123.4461 | -123.4694 | -123.5257 | 0 | 0.98926 | -70.9088 | -193.0537 | -263.3046 | -259.2584 | -300 | -300
0.98938 | -123.3679 | -123.3861 | -123.3914 | -123.4024 | -123.4257 | -123.482 | 0 | 0.98938 | -71.1075 | -190.8923 | -265.9131 | -271.629 | -300 | -300
0.9895 | -123.3282 | -123.3463 | -123.3517 | -123.3626 | -123.386 | -123.4423 | 0 | 0.9895 | -71.3093 | -189.663 | -271.6956 | -279.099 | -300 | -300
0.98962 | -123.2923 | -123.3105 | -123.3159 | -123.3268 | -123.3502 | -123.4065 | 0 | 0.98962 | -71.5137 | -184.4971 | -241.7869 | -300 | -300 | -300
0.98975 | -123.2604 | -123.2786 | -123.284 | -123.2949 | -123.3183 | -123.3746 | 0 | 0.98975 | -71.7202 | -216.2819 | -242.153 | -297.8383 | -293.7814 | -300
0.98987 | -123.2323 | -123.2505 | -123.2559 | -123.2668 | -123.2902 | -123.3466 | 0 | 0.98987 | -71.9285 | -186.654 | -252.3166 | -300 | -300 | -299.5139
0.98999 | -123.2081 | -123.2263 | -123.2317 | -123.2426 | -123.266 | -123.3223 | 0 | 0.98999 | -72.1384 | -206.8941 | -233.4467 | -300 | -291.5032 | -277.1993
0.99011 | -123.1877 | -123.2059 | -123.2113 | -123.2222 | -123.2456 | -123.302 | 0 | 0.99011 | -72.3505 | -184.8028 | -228.8695 | -300 | -281.6748 | -282.5158
0.99023 | -123.1711 | -123.1893 | -123.1947 | -123.2056 | -123.229 | -123.2854 | 0 | 0.99023 | -72.5652 | -200.2907 | -219.8189 | -300 | -300 | -300
0.99036 | -123.1583 | -123.1765 | -123.1819 | -123.1928 | -123.2162 | -123.2726 | 0 | 0.99036 | -72.7833 | -184.38 | -223.3916 | -231.9953 | -279.3277 | -281.6471
0.99048 | -123.1492 | -123.1675 | -123.1729 | -123.1838 | -123.2072 | -123.2636 | 0 | 0.99048 | -73.0049 | -190.2774 | -214.3714 | -211.4477 | -286.5354 | -275.4657
0.9906 | -123.144 | -123.1623 | -123.1677 | -123.1786 | -123.202 | -123.2584 | 0 | 0.9906 | -73.2301 | -187.9375 | -221.2299 | -214.2732 | -300 | -296.8505
0.99072 | -123.1426 | -123.1608 | -123.1662 | -123.1772 | -123.2006 | -123.257 | 0 | 0.99072 | -73.4583 | -194.4257 | -238.1373 | -222.1133 | -281.1385 | -300
0.99084 | -123.1449 | -123.1632 | -123.1686 | -123.1796 | -123.203 | -123.2594 | 0 | 0.99084 | -73.6893 | -185.6537 | -217.9953 | -212.6333 | -295.845 | -300
0.99097 | -123.1511 | -123.1693 | -123.1747 | -123.1857 | -123.2091 | -123.2655 | 0 | 0.99097 | -73.9226 | -188.5482 | -228.0666 | -205.0946 | -300 | -300
0.99109 | -123.161 | -123.1793 | -123.1847 | -123.1956 | -123.2191 | -123.2755 | 0 | 0.99109 | -74.1584 | -190.6207 | -223.4173 | -201.6224 | -300 | -300
0.99121 | -123.1747 | -123.193 | -123.1984 | -123.2094 | -123.2328 | -123.2893 | 0 | 0.99121 | -74.3969 | -197.1413 | -214.718 | -200.9199 | -300 | -300
0.99133 | -123.1923 | -123.2106 | -123.216 | -123.2269 | -123.2504 | -123.3068 | 0 | 0.99133 | -74.6388 | -187.4353 | -209.6813 | -202.2301 | -199.7482 | -300
0.99146 | -123.2136 | -123.2319 | -123.2374 | -123.2483 | -123.2718 | -123.3282 | 0 | 0.99146 | -74.8847 | -199.6915 | -203.8641 | -204.5344 | -202.914 | -300
0.99158 | -123.2389 | -123.2572 | -123.2626 | -123.2736 | -123.297 | -123.3535 | 0 | 0.99158 | -75.1349 | -188.3545 | -201.5795 | -205.7512 | -211.9164 | -300
0.9917 | -123.268 | -123.2863 | -123.2917 | -123.3027 | -123.3261 | -123.3826 | 0 | 0.9917 | -75.3894 | -200.3978 | -203.3185 | -204.5533 | -223.0409 | -300
0.99182 | -123.301 | -123.3193 | -123.3247 | -123.3357 | -123.3592 | -123.4156 | 0 | 0.99182 | -75.648 | -192.5759 | -204.9919 | -202.7912 | -237.5186 | -237.5163
0.99194 | -123.3379 | -123.3562 | -123.3617 | -123.3727 | -123.3961 | -123.4526 | 0 | 0.99194 | -75.9101 | -193.5157 | -231.2944 | -202.6729 | -258.1246 | -258.1274
0.99207 | -123.3788 | -123.3972 | -123.4026 | -123.4136 | -123.437 | -123.4935 | 0 | 0.99207 | -76.1757 | -187.1633 | -207.64 | -206.2384 | -293.7441 | -293.7136
0.99219 | -123.4237 | -123.4421 | -123.4475 | -123.4585 | -123.4819 | -123.5384 | 0 | 0.99219 | -76.4445 | -193.8517 | -300 | -300 | -300 | -300
0.99231 | -123.4726 | -123.491 | -123.4964 | -123.5074 | -123.5309 | -123.5874 | 0 | 0.99231 | -76.7171 | -147.6919 | -206.1977 | -205.1529 | -292.6225 | -292.6483
0.99243 | -123.5256 | -123.544 | -123.5494 | -123.5604 | -123.5839 | -123.6404 | 0 | 0.99243 | -76.994 | -127.381 | -228.4049 | -200.5014 | -255.9527 | -255.9562
0.99255 | -123.5828 | -123.6012 | -123.6066 | -123.6176 | -123.6411 | -123.6976 | 0 | 0.99255 | -77.2758 | -113.7069 | -200.6455 | -199.5325 | -234.26 | -234.2577
0.99268 | -123.6441 | -123.6625 | -123.6679 | -123.6789 | -123.7024 | -123.759 | 0 | 0.99268 | -77.563 | -103.6219 | -197.5003 | -200.2058 | -218.6934 | -300
0.9928 | -123.7097 | -123.7281 | -123.7335 | -123.7445 | -123.768 | -123.8246 | 0 | 0.9928 | -77.8557 | -95.9974 | -194.2694 | -200.3129 | -206.4781 | -300
0.99292 | -123.7796 | -123.798 | -123.8034 | -123.8144 | -123.8379 | -123.8945 | 0 | 0.99292 | -78.1538 | -90.2586 | -195.0366 | -198.0026 | -196.3821 | -300
0.99304 | -123.8538 | -123.8722 | -123.8777 | -123.8887 | -123.9122 | -123.9687 | 0 | 0.99304 | -78.457 | -86.055 | -199.3053 | -194.6016 | -192.1196 | -300
0.99316 | -123.9325 | -123.9509 | -123.9563 | -123.9674 | -123.9909 | -124.0474 | 0 | 0.99316 | -78.7649 | -83.1377 | -202.7564 | -192.1907 | -297.574 | -300
0.99329 | -124.0157 | -124.0341 | -124.0396 | -124.0506 | -124.0741 | -124.1307 | 0 | 0.99329 | -79.0777 | -81.2979 | -209.8264 | -191.7883 | -296.1294 | -300
0.99341 | -124.1035 | -124.1219 | -124.1274 | -124.1384 | -124.1619 | -124.2185 | 0 | 0.99341 | -79.3955 | -80.3296 | -212.7959 | -194.1506 | -295.0009 | -300
0.99353 | -124.196 | -124.2144 | -124.2199 | -124.2309 | -124.2544 | -124.311 | 0 | 0.99353 | -79.7192 | -80.0091 | -200.9865 | -200.5737 | -283.8228 | -300
0.99365 | -124.2933 | -124.3117 | -124.3172 | -124.3282 | -124.3517 | -124.4083 | 0 | 0.99365 | -80.0492 | -80.0996 | -219.324 | -208.9321 | -267.959 | -300
0.99377 | -124.3955 | -124.4139 | -124.4194 | -124.4304 | -124.4539 | -124.5106 | 0 | 0.99377 | -80.3864 | -80.388 | -200.5363 | -199.9634 | -290.9248 | -282.5497
0.9939 | -124.5027 | -124.5211 | -124.5266 | -124.5376 | -124.5611 | -124.6178 | 0 | 0.9939 | -80.7309 | -80.7338 | -191.7116 | -196.0019 | -271.0899 | -260.0175
0.99402 | -124.615 | -124.6335 | -124.6389 | -124.65 | -124.6735 | -124.7301 | 0 | 0.99402 | -81.083 | -81.0845 | -198.6679 | -215.4053 | -262.7395 | -265.0591
0.99414 | -124.7326 | -124.7511 | -124.7565 | -124.7675 | -124.7911 | -124.8477 | 0 | 0.99414 | -81.4422 | -81.4403 | -192.9203 | -300 | -300 | -300
0.99426 | -124.8555 | -124.874 | -124.8795 | -124.8905 | -124.9141 | -124.9707 | 0 | 0.99426 | -81.8087 | -81.8076 | -199.67 | -300 | -262.7694 | -263.6117
0.99438 | -124.984 | -125.0025 | -125.008 | -125.019 | -125.0426 | -125.0992 | 0 | 0.99438 | -82.1822 | -82.183 | -201.8019 | -295.1616 | -271.4354 | -257.1207
0.99451 | -125.1183 | -125.1368 | -125.1422 | -125.1533 | -125.1768 | -125.2335 | 0 | 0.99451 | -82.5633 | -82.5634 | -218.0616 | -279.0839 | -292.214 | -278.2003
0.99463 | -125.2583 | -125.2769 | -125.2823 | -125.2934 | -125.3169 | -125.3736 | 0 | 0.99463 | -82.9526 | -82.9519 | -205.0958 | -275.337 | -271.3231 | -300
0.99475 | -125.4045 | -125.423 | -125.4285 | -125.4395 | -125.4631 | -125.5198 | 0 | 0.99475 | -83.351 | -83.3523 | -201.7049 | -283.735 | -291.1455 | -300
0.99487 | -125.5569 | -125.5754 | -125.5809 | -125.5919 | -125.6155 | -125.6722 | 0 | 0.99487 | -83.7594 | -83.7632 | -228.3236 | -254.201 | -300 | -300
0.995 | -125.7157 | -125.7343 | -125.7398 | -125.7508 | -125.7744 | -125.8311 | 0 | 0.995 | -84.1783 | -84.1812 | -218.9357 | -245.4966 | -300 | -300
0.99512 | -125.8813 | -125.8999 | -125.9054 | -125.9164 | -125.94 | -125.9967 | 0 | 0.99512 | -84.6082 | -84.608 | -212.3321 | -231.8706 | -300 | -300
0.99524 | -126.0539 | -126.0724 | -126.0779 | -126.0889 | -126.1125 | -126.1692 | 0 | 0.99524 | -85.0491 | -85.0476 | -202.3188 | -226.4243 | -223.4061 | -298.609
0.99536 | -126.2336 | -126.2522 | -126.2577 | -126.2687 | -126.2923 | -126.349 | 0 | 0.99536 | -85.5012 | -85.5009 | -206.4669 | -250.191 | -232.9094 | -293.212
0.99548 | -126.4209 | -126.4395 | -126.445 | -126.456 | -126.4796 | -126.5363 | 0 | 0.99548 | -85.9647 | -85.9651 | -200.5894 | -240.1207 | -216.8274 | -300
0.99561 | -126.616 | -126.6346 | -126.6401 | -126.6511 | -126.6747 | -126.7315 | 0 | 0.99561 | -86.4402 | -86.4394 | -209.1824 | -226.7722 | -212.6226 | -300
0.99573 | -126.8193 | -126.8379 | -126.8434 | -126.8545 | -126.8781 | -126.9348 | 0 | 0.99573 | -86.9285 | -86.9271 | -211.7325 | -215.9183 | -216.2098 | -214.9597
0.99585 | -127.0312 | -127.0498 | -127.0553 | -127.0664 | -127.09 | -127.1467 | 0 | 0.99585 | -87.431 | -87.4318 | -212.4388 | -215.3725 | -216.9427 | -235.0863
0.99597 | -127.2521 | -127.2707 | -127.2762 | -127.2873 | -127.3109 | -127.3676 | 0 | 0.99597 | -87.949 | -87.9524 | -205.5567 | -243.3479 | -215.3149 | -270.1703
0.99609 | -127.4824 | -127.501 | -127.5065 | -127.5176 | -127.5412 | -127.598 | 0 | 0.99609 | -88.4836 | -88.4867 | -205.8926 | -300 | -300 | -300
0.99622 | -127.7227 | -127.7413 | -127.7468 | -127.7578 | -127.7815 | -127.8382 | 0 | 0.99622 | -89.0358 | -89.0361 | -139.4219 | -240.4572 | -213.1429 | -267.9974
0.99634 | -127.9734 | -127.992 | -127.9975 | -128.0086 | -128.0322 | -128.089 | 0 | 0.99634 | -89.6066 | -89.6051 | -115.6628 | -209.5518 | -212.5944 | -230.738
0.99646 | -128.2352 | -128.2539 | -128.2594 | -128.2704 | -128.2941 | -128.3509 | 0 | 0.99646 | -90.1965 | -90.1958 | -102.2995 | -207.0872 | -209.6767 | -208.4265
0.99658 | -128.5088 | -128.5275 | -128.533 | -128.5441 | -128.5677 | -128.6245 | 0 | 0.99658 | -90.8066 | -90.8069 | -95.1787 | -214.8061 | -203.8916 | -300
0.9967 | -128.7949 | -128.8136 | -128.8191 | -128.8302 | -128.8538 | -128.9106 | 0 | 0.9967 | -91.4381 | -91.4375 | -92.3706 | -224.8445 | -205.8811 | -300
0.99683 | -129.0944 | -129.1131 | -129.1186 | -129.1296 | -129.1533 | -129.2101 | 0 | 0.99683 | -92.0928 | -92.0911 | -92.1406 | -231.3716 | -219.7255 | -280.028
0.99695 | -129.4081 | -129.4268 | -129.4323 | -129.4434 | -129.467 | -129.5238 | 0 | 0.99695 | -92.7731 | -92.7727 | -92.7749 | -203.7581 | -207.9572 | -283.1748
0.99707 | -129.7371 | -129.7558 | -129.7613 | -129.7724 | -129.7961 | -129.8529 | 0 | 0.99707 | -93.4814 | -93.484 | -93.4814 | -204.9658 | -300 | -300
0.99719 | -130.0827 | -130.1014 | -130.1069 | -130.118 | -130.1416 | -130.1985 | 0 | 0.99719 | -94.2205 | -94.2239 | -94.2241 | -213.8465 | -300 | -283.5389
0.99731 | -130.446 | -130.4647 | -130.4703 | -130.4813 | -130.505 | -130.5618 | 0 | 0.99731 | -94.9932 | -94.9943 | -94.9929 | -217.1396 | -287.38 | -283.3982
0.99744 | -130.8287 | -130.8474 | -130.853 | -130.8641 | -130.8877 | -130.9446 | 0 | 0.99744 | -95.8023 | -95.801 | -95.8042 | -240.3667 | -266.2519 | -300
0.99756 | -131.2326 | -131.2513 | -131.2568 | -131.2679 | -131.2915 | -131.3484 | 0 | 0.99756 | -96.651 | -96.6498 | -96.6491 | -224.3746 | -243.9302 | -300
0.99768 | -131.6595 | -131.6782 | -131.6837 | -131.6948 | -131.7185 | -131.7754 | 0 | 0.99768 | -97.5428 | -97.5428 | -97.542 | -218.5089 | -262.2551 | -248.2468
0.9978 | -132.1119 | -132.1306 | -132.1362 | -132.1473 | -132.1709 | -132.2278 | 0 | 0.9978 | -98.482 | -98.4817 | -98.4805 | -221.224 | -238.8387 | -224.524
0.99792 | -132.5925 | -132.6113 | -132.6168 | -132.6279 | -132.6516 | -132.7085 | 0 | 0.99792 | -99.4743 | -99.4725 | -99.4729 | -224.4802 | -227.439 | -228.2814
0.99805 | -133.1046 | -133.1234 | -133.1289 | -133.14 | -133.1637 | -133.2206 | 0 | 0.99805 | -100.5264 | -100.525 | -100.5279 | -217.9339 | -300 | -300
0.99817 | -133.6521 | -133.6709 | -133.6764 | -133.6875 | -133.7112 | -133.7681 | 0 | 0.99817 | -101.6466 | -101.648 | -101.6462 | -127.7041 | -221.6142 | -223.9328
0.99829 | -134.2396 | -134.2584 | -134.2639 | -134.275 | -134.2987 | -134.3556 | 0 | 0.99829 | -102.8446 | -102.848 | -102.848 | -107.2199 | -226.8649 | -215.7926
0.99841 | -134.8729 | -134.8917 | -134.8972 | -134.9083 | -134.932 | -134.9889 | 0 | 0.99841 | -104.1321 | -104.1342 | -104.1322 | -104.1818 | -243.4263 | -235.0623
0.99854 | -135.5591 | -135.5779 | -135.5834 | -135.5946 | -135.6182 | -135.6752 | 0 | 0.99854 | -105.5234 | -105.5227 | -105.5252 | -105.5226 | -217.0164 | -300
0.99866 | -136.3072 | -136.326 | -136.3315 | -136.3427 | -136.3663 | -136.4233 | 0 | 0.99866 | -107.036 | -107.0345 | -107.0355 | -107.0342 | -229.1864 | -299.3855
0.99878 | -137.1287 | -137.1475 | -137.1531 | -137.1642 | -137.1879 | -137.2448 | 0 | 0.99878 | -108.6927 | -108.6923 | -108.6909 | -108.6903 | -236.4186 | -256.0048
0.9989 | -138.0389 | -138.0577 | -138.0632 | -138.0744 | -138.0981 | -138.155 | 0 | 0.9989 | -110.5234 | -110.5233 | -110.5229 | -110.5217 | -233.2664 | -250.9369
0.99902 | -139.0583 | -139.0771 | -139.0827 | -139.0938 | -139.1175 | -139.1745 | 0 | 0.99902 | -112.5692 | -112.5677 | -112.5662 | -112.5691 | -229.9755 | -300
0.99915 | -140.2158 | -140.2347 | -140.2402 | -140.2513 | -140.275 | -140.332 | 0 | 0.99915 | -114.8881 | -114.8858 | -114.8892 | -114.8893 | -119.2612 | -238.9495
0.99927 | -141.5538 | -141.5726 | -141.5782 | -141.5893 | -141.613 | -141.67 | 0 | 0.99927 | -117.565 | -117.5646 | -117.5639 | -117.5664 | -117.5639 | -229.0811
0.99939 | -143.1378 | -143.1567 | -143.1622 | -143.1733 | -143.1971 | -143.2541 | 0 | 0.99939 | -120.7314 | -120.7339 | -120.7335 | -120.7322 | -120.7316 | -248.4669
0.99951 | -145.0777 | -145.0966 | -145.1022 | -145.1133 | -145.137 | -145.194 | 0 | 0.99951 | -124.6073 | -124.6104 | -124.6089 | -124.6074 | -124.6103 | -242.0176
0.99963 | -147.5796 | -147.5984 | -147.604 | -147.6151 | -147.6389 | -147.6959 | 0 | 0.99963 | -129.605 | -129.6062 | -129.6058 | -129.6051 | -129.6076 | -129.6053
0.99976 | -151.1058 | -151.1247 | -151.1302 | -151.1414 | -151.1651 | -151.2221 | 0 | 0.99976 | -136.649 | -136.6485 | -136.6516 | -136.6501 | -136.6487 | -136.6517
0.99988 | -157.1321 | -157.151 | -157.1566 | -157.1677 | -157.1914 | -157.2485 | 0 | 0.99988 | -148.6906 | -148.6902 | -148.6897 | -148.6928 | -148.6913 | -148.6899
1 | -300 | -300 | -300 | -300 | -300 | -300 | 0 | 1 | -300 | -300 | -300 | -300 | -300 | -300