## tmc457_hz2va
TMC457 : Motion Parameters => Step Velocity & Acceleration
THIS CODE AND INFORMATION IS PROVIDED "AS IS" WITHOUT WARRANTY OF ANY KIND, EITHER EXPRESSED OR IMPLIED.
TMC457 Parameters |  |  | Valid Range | Unit | Comments
f_clk [Hz] := | 16000000 |  | 0 ... 16000000 | [Hz]
position := | 12345678 |  | 0 ... 2^32 | [TMC457]
velocity := | 123456 |  | 0 ... 2^32 | [TMC457]
acceleration := | 1234 |  | 0 ... 2^24 | [TMC457]
usr := | 2048 |  | 1, 2, 4, 8, 16, ..., 2048 |  | micro step resolution (=micro steps per full step)
Stepper Motor Parameters
Full Steps per Revolution := | 200 |  |  | [FS] | (typical 72, 200, 400 full stepps (FS) per revolution for 2 phase stepper motors)
Motion Parameters
Gear Ratio [unit] := | 1 |  |  | [ ... per revoliution] | e.g. 0.001m per revolution of the stepper motor => gear_ratio = 0.001 [UNIT=m]
[unit] := | mm |  |  | [m, cm, mm, °, ...] | e.g. 10° per revolution of the stepper motor => gear_ratio = 10 [Unit=°]
Results
Micro Steps per Full Step = | 2048 |  |  |  | based on motor parameter "Fullsteps per Revolution"
Micro Steps per Revolution = | 409600 |  |  |  | based on motor parameter "Fullsteps per Revolution"
Micro Step Angle = | 0.00087891 | °
Full Step Angle = | 1.8 | °
x[unit] = | 30.1408 | mm |  | [unit] | position in [unit]
v[Hz] = | 1839.6378 |  |  | [Hz] | v[Hz] = v[TMC457] * ( 2 * f_clk[Hz] / 2^31 )
v_fs[Hz] = | 0.89826 |  |  | [Hz] | v_fs[Hz] = v[Hz] / usr
a[Hz/s] = | 71828.2536 |  |  | [Hz/s] | a[Hz] = a[TMC457] * f_clk[Hz] * f_clk[Hz] / ( 16*256 ) / 2^30
a_fs[Hz/s] = | 35.0724 |  |  | [Hz/s] | a_fs[Hz/s] = a[Hz/s] / usr
rps = | 0.0044913 |  |  |  | velocity in unit [revolutions per second]
rpm = | 0.26948 |  |  |  | velocity in unit [revolutions per minute]
rps/s = | 0.17536 |  |  |  | acceleration in unit [revolutions per second per second]
v[rad/s] = | 0.02822 |  |  |  | angular velocity [rad/s]
v[unit] = | 0.0044913 | mm/s |  |  | velocity in [unit] including gear ratio based on [unit] := mm
a[rad/s²] = | 1.1018 |  |  |  | acceleration in unit [rad/s²]
a[unit] = | 0.17536 | mm/s² |  |  | acceleration in [unit = mm] including gear ratio

## tmc457_va2hz
TMC457 : Motion Parameters => Step Velocity & Acceleration
THIS CODE AND INFORMATION IS PROVIDED "AS IS" WITHOUT WARRANTY OF ANY KIND, EITHER EXPRESSED OR IMPLIED.
TMC457 Parameters |  |  | Valid Range | Unit | Comments
f_clk [Hz] := | 16000000 |  | 0 ... 16000000 | [Hz]
[unit] := | mm |  |  |  | any unit, e.q. m, cm, mm, °, ...
x[unit] := | 30.1408 | mm
v[unit/s] := | 0.0044913 | mm/s
a[unit/s²] := | 0.17536 | mm/s²
usr := | 2048 |  | 1, 2, 4, 8, 16, ..., 2048 |  | micro step resolution (=micro steps per full step)
Stepper Motor Parameters
Full Steps per Revolution := | 200 |  |  | [FS] | (typical 72, 200, 400 full stepps (FS) per revolution for 2 phase stepper motors)
Motion Parameters
Gear Ratio [unit] := | 1 |  |  | [ ... per revoliution] | e.g. 0.001m per revolution of the stepper motor => gear_ratio = 0.001 [UNIT=m]
[unit] := | mm |  |  | [m, cm, mm, °, ...] | e.g. 10° per revolution of the stepper motor => gear_ratio = 10 [Unit=°]
Results
Micro Steps per Full Step = | 2048 |  |  |  | based on motor parameter "Fullsteps per Revolution"
Micro Steps per Revolution = | 409600 |  |  |  | based on motor parameter "Fullsteps per Revolution"
Micro Step Angle = | 0.00087891 | °
Full Step Angle = | 1.8 | °
rps = | 0.0044913 |  |  |  | revolutions per second including gear ratio
rpm = | 0.26948 |  |  |  | revolutions per minute including gear ratio
rps/s = | 0.17536 |  |  |  | acceleration in rps per second
v[Hz] = | 1839.6378 |  |  |  | velocity in micro steps per second
v_fs[Hz] = | 0.89826 |  |  |  | velocity in full steps per second
a[Hz/s] = | 71828.2536 |  |  |  | acceleration in micro steps per second
a_fs[Hz/s] = | 35.0724 |  |  |  | acceleration in full steps per second
TMC457 Parametter Results
x[TMC457] = | 12345678 |  |  | [TMC457] | x[TMC457]
v[TMC457] = | 123456 |  |  | [TMC457] | v[TMC457] = v[Hz] / ( 2 * f_clk[Hz] / 2^31 )
a[TMC457] = | 1234 |  |  | [TMC457] | a[TMC457] = a[Hz/s] / ( f_clk[Hz] * f_clk[Hz] / ( 16*256 ) / 2^30 )

## Revision History
File : | tmc457_calculations.xls
| Date / Initials | Comment
| January 6, 2009 / LL | initial version
| January 9, 2009 / LL | renamed from "tmc457_frequencies.xls" to "tmc457_calculations.xls"
| January 14, 20909 / LL | updated concerning position calculation