## Preface
Adding Hysteresis for Smooth Undervoltage and Overvoltage Lockout by Pinkesh Sachdev
For an explanation of this calculator, please refer to the above article on http://www.analog.com.
Figure numbers in each sheet refer to those in the above article.
Information furnished by Analog Devices is believed to be accurate and reliable. However, no responsibility is assumed by Analog
Devices for its use, nor for any infringements of patents or other rights of third parties that may result from its use. Specifications
subject to change without notice. No license is granted by implication or otherwise under any patent or patent rights of Analog Devices.
Version 1.0, 26 January 2021
Get latest version from: http://www.analog.com

## 1-2RDiv
Adding Hysteresis for Smooth Undervoltage and Overvoltage Lockout by Pinkesh Sachdev
Figure 1: 2-Resistor Divider Without Hysteresis
User Inputs (Blue cells) | Value | Unit | Tolerance | Unit | Comment
Top Resistor | 10000 | Ω | 1% | %
Bottom Resistor | 1000 | Ω | 1% | %
Comparator Reference | 1 | V | 2% | % | Include comparator offset in reference tolerance
Comparator Input Leakage Max | 1 | µA | NA |  | Input leakage is 0 typical with ±Max value entered
Calculated Values | Minimum | Typical | Maximum | Unit | Comment
Input Threshold | 10.576 | 11 | 11.4362 | V
Input Threshold Tolerance | -3.854% | REF | 3.965% | % | Min/Max threshold as percentage from Typical
Threshold Error Due to Leakage | -0.09% | REF | 0.09182% | % | Minimized by selecting lower value resistors
Divider Current @ Threshold | 969.297 | 1000 | 1031.303 | µA | Minimized by selecting higher value resistors
Top Resistor Power @ Threshold | 9.3014 | 10 | 10.7422 | mW | Sets resistor package size
Bottom Resistor Power @ Thresh | 0.95089 | 1 | 1.0509 | mW | Sets resistor package size
Note: If non-blue cells need to be edited, first Unprotect Sheet under Review menu.

## 2-3RDiv
Adding Hysteresis for Smooth Undervoltage and Overvoltage Lockout by Pinkesh Sachdev
Figure 2: 3-Resistor Divider for UV and OV Thresholds
User Inputs (Blue cells) | Value | Unit | Tolerance | Unit | Comment
Top Resistor | 10000 | Ω | 1% | %
Middle Resistor | 1000 | Ω | 1% | %
Bottom Resistor | 1000 | Ω | 1% | %
UV/OV Comparator Reference | 1 | V | 2% | % | Include comparator offset in reference tolerance
Comparator Input Leakage Max | 1 | µA | NA |  | Input leakage is 0 typical with ±Max value entered
Calculated Values | Minimum | Typical | Maximum | Unit | Comment
Input UV Threshold | 5.7681 | 6 | 6.2382 | V
Input UV Threshold Tolerance | -3.865% | REF | 3.97% | % | Min/Max threshold as percentage from Typical
UV Threshold Error Due to Leakage | -0.165% | REF | 0.1683% | % | Minimized by selecting lower value resistors
Input OV Threshold | 11.5257 | 12 | 12.4879 | V
Input OV Threshold Tolerance | -3.952% | REF | 4.066% | % | Min/Max threshold as percentage from Typical
OV Threshold Error Due to Leakage | -0.1733% | REF | 0.1767% | % | Minimized by selecting lower value resistors
Divider Current @ UV Threshold | 484.1485 | 500 | 516.1515 | µA | Minimized by selecting higher value resistors
Divider Current @ OV Threshold | 968.297 | 1000 | 1032.303 | µA | Minimized by selecting higher value resistors
Top Resistor Power @ OV Threshold | 9.2822 | 10 | 10.7631 | mW | Sets resistor package size
Middle Resistor Power @ OV Thresh | 0.93014 | 1 | 1.0742 | mW | Sets resistor package size
Bottom Resistor Power @ OV Thresh | 0.95089 | 1 | 1.0509 | mW | Sets resistor package size
Note: If non-blue cells need to be edited, first Unprotect Sheet under Review menu.

## 3-HystOutRes
Adding Hysteresis for Smooth Undervoltage and Overvoltage Lockout by Pinkesh Sachdev
Figure 3: Adding Hysteresis with a Resistor from Divider Tap to Power Switch Output
User Inputs (Blue cells) | Value | Unit | Tolerance (%) | Unit | Comment
Top Resistor | 10000 | Ω | 1% | %
Bottom Resistor | 1000 | Ω | 1% | %
Hysteresis Resistor | 100000 | Ω | 1% | %
Comparator Reference | 1 | V | 2% | % | Include comparator offset in reference tolerance
Comparator Input Leakage Max | 1 | µA | NA |  | Input leakage is 0 typical with ±Max value entered
Calculated Values | Minimum | Typical | Maximum | Unit | Comment
Input UV Rising Threshold | 10.6721 | 11.1 | 11.5402 | V
UV Rising Threshold Tolerance | -3.855% | REF | 3.966% | % | Min/Max threshold as percentage from Typical
Input UV Falling Threshold | 9.7037 | 10.0909 | 10.4892 | V
UV Falling Threshold Tolerance | -3.837% | REF | 3.947% | % | Min/Max threshold as percentage from Typical
Input UV Threshold Hysteresis | 0.95269 | 1.0091 | 1.0683 | V
UV Hysteresis Tolerance | -5.589% | REF | 5.872% | % | Min/Max hysteresis as percentage from Typical
Divider Current @ Rise Threshold | 979 | 1010 | 1041.6061 | µA | Minimized by selecting higher value resistors
Divider Current @ Fall Threshold | 969.297 | 1000 | 1031.303 | µA | Minimized by selecting higher value resistors
Top Resistor Power @ Rise Threshold | 9.8802 | 10.201 | 10.5328 | mW | Sets resistor package size
Bottom Resistor Power @ Rise/Fall Th | 0.95089 | 1 | 1.0509 | mW | Sets resistor package size
Hysteresis Resistor Power @ Fall Th | 0.76871 | 0.82645 | 0.88779 | mW | Sets resistor package size
Note: If non-blue cells need to be edited, first Unprotect Sheet under Review menu.

## 4a-HystShuntRes
Adding Hysteresis for Smooth Undervoltage and Overvoltage Lockout by Pinkesh Sachdev
Figure 4a: Adding Hysteresis with a Switched Parallel Resistor from Divider Tap to Ground
User Inputs (Blue cells) | Value | Unit | Tolerance (%) | Unit | Comment
Top Resistor | 10000 | Ω | 1% | %
Bottom Resistor | 1000 | Ω | 1% | %
Hysteresis Resistor | 100000 | Ω | 1% | %
Comparator Reference | 1 | V | 2% | % | Include comparator offset in reference tolerance
Comparator Input Leakage Max | 1 | µA | NA |  | Input leakage is 0 typical with ±Max value entered
Calculated Values | Minimum | Typical | Maximum | Unit | Comment
Input Rising Threshold | 10.6721 | 11.1 | 11.5402 | V
Rising Threshold Tolerance | -3.855% | REF | 3.966% | % | Min/Max threshold as percentage from Typical
Input Falling Threshold | 10.576 | 11 | 11.4362 | V
Falling Threshold Tolerance | -3.854% | REF | 3.965% | % | Min/Max threshold as percentage from Typical
Input Threshold Hysteresis | 0.096059 | 0.1 | 0.10406 | V
Hysteresis Tolerance | -3.941% | REF | 4.061% | % | Min/Max hysteresis as percentage from Typical
Divider Current @ Rise Threshold | 979 | 1010 | 1041.6061 | µA | Minimized by selecting higher value resistors
Divider Current @ Fall Threshold | 969.297 | 1000 | 1031.303 | µA | Minimized by selecting higher value resistors
Top Resistor Power @ Rise Threshold | 9.4886 | 10.201 | 10.9579 | mW | Sets resistor package size
Bottom Resistor Power @ Rise/Fall Th | 0.95089 | 1 | 1.0509 | mW | Sets resistor package size
Hysteresis Resistor Power @ Rise Th | 0.0095089 | 0.01 | 0.010509 | mW | Sets resistor package size
Note: If non-blue cells need to be edited, first Unprotect Sheet under Review menu.

## 4a-HystCurr
Adding Hysteresis for Smooth Undervoltage and Overvoltage Lockout by Pinkesh Sachdev
Figure 4a: Adding Hysteresis with a Switched Current into Divider Tap
User Inputs (Blue cells) | Value | Unit | Tolerance (%) | Unit | Comment
Top Resistor | 10000 | Ω | 1% | %
Bottom Resistor | 1000 | Ω | 1% | %
Hysteresis Current | 10 | µA | 5% | %
Comparator Reference | 1 | V | 2% | % | Include comparator offset in reference tolerance
Comparator Input Leakage Max | 0.1 | µA | NA |  | Input leakage is 0 typical with ±Max value entered
Calculated Values | Minimum | Typical | Maximum | Unit | Comment
Input Rising Threshold | 10.679 | 11.1 | 11.5331 | V
Rising Threshold Tolerance | -3.793% | REF | 3.902% | % | Min/Max threshold as percentage from Typical
Input Falling Threshold | 10.585 | 11 | 11.4271 | V
Falling Threshold Tolerance | -3.773% | REF | 3.882% | % | Min/Max threshold as percentage from Typical
Input Threshold Hysteresis | 0.09405 | 0.1 | 0.10605 | V
Hysteresis Tolerance | -5.95% | REF | 6.05% | % | Min/Max hysteresis as percentage from Typical
Divider Current @ Rise Threshold | 979.697 | 1010 | 1040.903 | µA | Minimized by selecting higher value resistors
Divider Current @ Fall Threshold | 970.197 | 1000 | 1030.403 | µA | Minimized by selecting higher value resistors
Top Resistor Power @ Rise Threshold | 9.5021 | 10.201 | 10.9431 | mW | Sets resistor package size
Bottom Resistor Power @ Rise/Fall Th | 0.95089 | 1 | 1.0509 | mW | Sets resistor package size
Note: If non-blue cells need to be edited, first Unprotect Sheet under Review menu.

## 4b-SeriesHystRes
Adding Hysteresis for Smooth Undervoltage and Overvoltage Lockout by Pinkesh Sachdev
Figure 4b: Adding Hysteresis with a Switched Series Resistor at Divider Bottom
User Inputs (Blue cells) | Value | Unit | Tolerance (%) | Unit | Comment
Top Resistor | 10000 | Ω | 1% | %
Bottom Resistor | 1000 | Ω | 1% | %
Hysteresis Resistor | 100 | Ω | 1% | %
Comparator Reference | 1 | V | 2% | % | Include comparator offset in reference tolerance
Comparator Input Leakage Max | 1 | µA | NA |  | Input leakage is 0 typical with ±Max value entered
Calculated Values | Minimum | Typical | Maximum | Unit | Comment
Input Rising Threshold | 10.576 | 11 | 11.4362 | V
Rising Threshold Tolerance | -3.854% | REF | 3.965% | % | Min/Max threshold as percentage from Typical
Input Falling Threshold | 9.7028 | 10.0909 | 10.4902 | V
Falling Threshold Tolerance | -3.846% | REF | 3.956% | % | Min/Max threshold as percentage from Typical
Input Threshold Hysteresis | 0.85752 | 0.90909 | 0.96335 | V
Hysteresis Tolerance | -5.673% | REF | 5.968% | % | Min/Max hysteresis as percentage from Typical
Divider Current @ Rise Threshold | 969.297 | 1000 | 1031.303 | µA | Minimized by selecting higher value resistors
Divider Current @ Fall Threshold | 881.0882 | 909.0909 | 937.6391 | µA | Minimized by selecting higher value resistors
Top Resistor Power @ Rise Threshold | 9.3014 | 10 | 10.7422 | mW | Sets resistor package size
Bottom Resistor Power @ Rise Thresh | 0.95089 | 1 | 1.0509 | mW | Sets resistor package size
Hysteresis Resistor Power @ Fall Th | 0.077308 | 0.082645 | 0.088282 | mW | Sets resistor package size
Note: If non-blue cells need to be edited, first Unprotect Sheet under Review menu.