## AD9912_RevB_BOM
AD9912/PCBZ REV. B-(2.0) EVALUATION BOARD RoHS BILL OF MATERIALS
BOM REV: |  |  | B-(2.0)
BOM DATE: |  |  | 2026-07-29 19:04
ITEM | QTY | REFDES | DEVICE | PACKAGE | VALUE | MIN TOL | MFR | MFR P/N | VENDOR / DIST | P/N | COMMENTS | INSTALL (Yes) | INSTALL(No)
1 | 3 | C1, C4, C36 | CAP0402 | 0402 | 5.6PF, 50V,C0G | 0.5PF | Murata | GRM1555C1H5R6DZ01D | Digi-Key | 490-1275-1-ND | Any RoHS Compliant Mfr OK | Yes
2 | 2 | C2,C28 | CAP0402 | 0402 | 6.8PF, 50V, C0G | 0.5PF | Murata | GRM1555C1H6R8DZ01D | Digi-Key | 490-1276-2-ND | Any RoHS Compliant Mfr OK | Yes
3 | 2 | C3,C12 | CAP0402 | 0402 | 3.9PF, 50V, C0G | 0.25PF | Murata | GRM1555C1H3R9CZ01D | Digi-Key | 490-1272-2-ND | Any RoHS Compliant Mfr OK | Yes
4 | 1 | C88 | CAP0402 | 0402 | 10PF, 50V, C0G | 5% | Murata | GRM1555C1H100JZ01D | Digi-Key | 490-1278-2-ND | Any RoHS Compliant Mfr OK | Yes
5 | 1 | C5 | CAP0402 | 0402 | 1.0PF, 50V, C0G | 0.25 PF | PANASONIC-ECG | ECJ-0EC1H0110C | Digi-Key | PCC010CQTR-ND | Any RoHS Compliant Mfr OK | Yes
6 | 32 | C9,C17, | CAP0402 | 0402 | 0.1UF, 16V, X7R | 10% | Murata | GRM155R71C104KA88D | Digi-Key | 490-3261-2-ND | Any RoHS Compliant Mfr OK | Yes
C29,C30,
C31,C33,
C34,C35,
C38,C39,
C40,C41,
C42,C43,
C44,C49,
C50,C51,
C53,C54,
C57,C59,
C90,C93,
C94,C95,
C96,C97,
C98,C100
C101,C105
7 | 3 | C10,C11, | CAP0402 | 0402 | 2.7PF, 50V, C0G | 0.25 PF | Murata | GRM1555C1H2R7CZ01D | Digi-Key | 490-1269-2-ND | Any RoHS Compliant Mfr OK | Yes
C80
8 | 2 | C13,C14 | CAP0402 | 0402 | 10 NF, 16 V, X7R | 10% | PANASONIC-ECG | ECJ-0EB1C103K | Digi-Key | PCC103BQCT-ND | Any RoHS Compliant Mfr OK | Yes
9 | 4 | C15,C18, | CAP-TAJD | 7343-31 (TAJD) | 10UF, 16V, TAJ | 10% | AVX | TAJD106K025R | Digi-Key | 478-3354-2-ND | Any RoHS Compliant Mfr OK | Yes
C52,C75
10 | 7 | C19, C23 | CAP-TAJA | 3216-18, 1206 (TAJA) | 1 UF, 16V, TAJ | 10% | AVX | TAJA105K016R | Digi-Key | 478-1649-2-ND | Any RoHS Compliant Mfr OK | Yes
C108,C109,
C110,C111,
C113
11 | 7 | C20, C22, | CAP_TAJA | 3216-18, 1206 (TAJA) | 10UF, 10V, TAJA | 10% | AVX | TAJA106K010R | Digi-Key | 478-1654-2-ND | Any RoHS Compliant Mfr OK | Yes
C64,C67,
C68,C102
C104
12 | 1 | C21 | CAP0805 | 402 | 20PF | 10% | Murata | GRM2195C2A220JZ01D | Digi-Key |  | Any RoHS Compliant Mfr OK |  | No
13 | 1 | C24 | CAP0402 | 0402 | 0.01 UF | 10% | Murata | GRM155R71E103KA01D | Digi-Key |  | Any RoHS Compliant Mfr OK |  | No
14 | 1 | C32 | CAP0402 | 0402 | 10 NF, 16 V, X7R | 10% | PANASONIC-ECG | ECJ-0EB1C103K | Digi-Key | PCC103BQCT-ND | Any RoHS Compliant Mfr OK | Yes
15 | 1 | C37 | CAP0402 | 0402 | 1000 PF, 50 V, X7R | 10% | Murata | GRM155R71H102KA01D | Digi-Key | 490-1303-2-ND | Any RoHS Compliant Mfr OK | Yes
16 | 1 | C60 | CAP1206 | 1206 | 4700PF, 50V, C0G | 5% | Murata | GRM3195C1H472JA01D | Digi-Key | 490-3357-2-ND | Any RoHS Compliant Mfr OK | Yes
17 | 2 | C76, C77 | CAP0805 | 0805 | 12 pF, 50 V, NPO | 5% | YAGEO | CC0805JRNPO9BN120 | Digi-Key | 311-1100-2-ND | Any RoHS Compliant Mfr OK | Yes
18 | 1 | C78 | CAP0805 | 0805 | 1UF, 25V, X5R | 10% | Murata | GRM216R61E105KA12D | Digi-Key | 490-1700-2-ND | Any RoHS Compliant Mfr OK | Yes
19 | 1 | C79 | CAP0805 | 0805 | 10UF, 10V, X5R | 10% | Murata | GRM21BR61A106KE19L | Digi-Key | 490-1709-2-ND | Any RoHS Compliant Mfr OK | Yes
20 | 1 | C81 | CAP0805 | 0805 | 2.2UF, 16 V, X5R | 10% | Panasonic-ECG | ECJ-2FB1C225K | Digi-Key | PCC2322TR-ND | Any RoHS Compliant Mfr OK | Yes
21 | 1 | C83 | CAP0402 | 0402 | 180PF, 50V, COG | 5% | Murata | GRM1555C1H181JA01D | Digi-Key | 490-3231-2-ND | Any RoHS Compliant Mfr OK | Yes
22 | 2 | C84,C85 | CAP0805 | 0805 | 39 pF, 50 V, NPO | 5% | YAGEO | CC0805JRNPO9BN390 | Digi-Key | 311-1106-2-ND | Any RoHS Compliant Mfr OK | Yes
23 | 1 | C87 | CAP0402 | 0402 | Optional | [7 empty] | No
24 | 1 | CR1 | LED | 0603 | GREEN |  | Lumex Opto | SML-LX0603GW-TR | Digi-Key | 67-1549-2-ND | Any RoHS Compliant Mfr OK | Yes
25 | 1 | CR2 | LED | 0603 | RED |  | Lumex Opto | SML-LX0603IW-TR | Digi-Key | 67-1548-2-ND | Any RoHS Compliant Mfr OK | Yes
26 | 14 | J1,J2,J4, | SMA | SMA |  |  | Johnson Components | 142-0701-231 | Digi-Key | J608-ND | Any RoHS Compliant Mfr OK | Yes
J5,J6,J7,
J9,J10,
J11,J12,
J16,J17,
J31,J32
27 | 1 | J30 | USB_HDR | USB_TYPE_B |  |  | Assman Electronics | AU-Y1007-R | Digi-Key | AE9925-ND | Any RoHS Compliant Mfr OK | Yes
28 | 6 | JMP1,JMP3,JMP4, | JUMP3PIN | SIP-3P | N/A | N/A | Samtec | TSW-103-07-S-S |  |  | Header | Yes
JMP5, JMP6,JMP7
29 | 5 | JMP2,JMP8, | 2PINJUMP | SIP-2P | N/A | N/A | Samtec | TSW-102-07-S-S |  |  | Header | Yes
JMP9,JMP10,JMP11
30 | 1 | L1 |  | 0402 | 27 nH | 5% | Murata | LQW15AN27NJ00D | Digi-Key | 490-1151-2-ND | Any RoHS Compliant Mfr OK | Yes
31 | 1 | L2 |  | 0402 | 22 nH | 5% | Murata | LQW15AN22NJ00D | Digi-Key | 490-1150-2-ND | Any RoHS Compliant Mfr OK | Yes
32 | 1 | L3 |  | 0402 | 18 nH | 5% | Murata | LQW15AN18NJ00D | Digi-Key | 490-1149-2-ND | Any RoHS Compliant Mfr OK | Yes
33 | 1 | L4 |  | 0402 | Optional | [7 empty] | No
34 | 1 | P1 | 26PINHEADER | HEADER26 |  | N/A | Samtec | TSW-113-23-L-D |  |  | 26 Pin Header, Double Row | Yes
35 | 9 | R1,R7,R8, | RES_SM | 0402 | 10K, 1/16W | 1% | Panasonic-ECG | ERJ-2RKF1002X | Digi-Key | P10.0KLTR-ND | Any RoHS Compliant Mfr OK | Yes
R15,R16,
R117,R119,
R133,R134
36 | 1 | R4 | RES_SM | 0402 | 100 Ohm, 1/16 W | 1% | Panasonic-ECG | ERJ-2RKF1000X | Digi-Key | P100LTR-ND | Any RoHS Compliant Mfr OK | Yes
37 | 1 | R5 | RES_SM | 0402 | 0, 1/16W | 5% | Panasonic-ECG | ERJ-2GE0R00X | Digi-Key | P0.0JCT-ND | Any RoHS Compliant Mfr OK |  | No
38 | 11 | R9,R10, | RES_SM | 1206 | 0, 1/4 W | 5% | Panasonic-ECG | ERJ-8GEY0R00V | Digi-Key | P0.0ETR-ND | Any RoHS Compliant Mfr OK | Yes
R19,R22,
R23,R60,
R63,R64,
R65,R66,
R132
39 | 2 | R11,R14 | RES_SM | 0402 | 49.9 Ohm, 1/16 W | 1% | Panasonic-ECG | ERJ-2RKF49R9X | Digi-Key | P49.9LTR-ND | Any RoHS Compliant Mfr OK |  | No
40 | 1 | R12 | RES_SM | 0603 | 0, 1/10W | 5% | Panasonic-ECG | ERJ-3GEY0R00V | Digi-Key | P0.0GTR-ND | Any RoHS Compliant Mfr OK
41 | 1 | R13 | RES_SM | 0603 | 0, 1/10W | 5% | Panasonic-ECG | ERJ-3GEY0R00V | Digi-Key |  |  |  | No
42 | 2 | R2, R17 | RES_SM | 0402 | 1K, 1/16W | 1% | Panasonic-ECG | ERJ-2RKF1001X | Digi-Key | P1.00KLTR-ND | Any RoHS Compliant Mfr OK | Yes
43 | 4 | R3,R18,R20,R106 | RES_SM | 0402 | 0, 1/16W | 5% | Panasonic-ECG | ERJ-2GE0R00X | Digi-Key | P0.0JCT-ND | Any RoHS Compliant Mfr OK | Yes
44 | 3 | R101,R104,R105 | RES_SM | 0402 | Optional
45 | 1 | R21 | RES_SM | 0805 | Optional | [7 empty] | No
46 | 1 | R27 | RES_SM | 1206 | 1M, 1/4W | 1% | Panasonic-ECG | ERJ-8ENF1004V | Digi-Key | P1.00MFTR-ND | Any RoHS Compliant Mfr OK | Yes
47 | 1 | R28 | RES_SM | 1206 | 300, 1/4W | 5% | Panasonic-ECG | ERJ-8GEYJ301V | Digi-Key | P300ETR-ND | Any RoHS Compliant Mfr OK | Yes
48 | 1 | R29 | RES_SM | 1206 | 806, 1/4 W | 1% | Panasonic-ECG | ERJ-8ENF8060V | Digi-Key | P806FTR-ND | Any RoHS Compliant Mfr OK | Yes
49 | 2 | R30,R31 | RES_SM | 1206 | 2.2K, 1/4W | 5% | Panasonic-ECG | ERJ-8GEYJ222V | Digi-Key | P2.2KETR-ND | Any RoHS Compliant Mfr OK | Yes
50 | 2 | R32,R33 | RES_SM | 1206 | 100 K OHM, 1/4 W | 1% | Panasonic-ECG | ERJ-8ENF1003V | Digi-Key | P100KFTR-ND | Any RoHS Compliant Mfr OK | Yes
51 | 1 | R36 | RES_SM | 0805 | 0, 1/8W | 5% | Panasonic-ECG | ERJ-6GEY0R00V | Digi-Key | P0.0ACT-ND | Any RoHS Compliant Mfr OK | Yes
52 | 1 | R98 | RES_SM | 0402 | 2.21K, 1/16W | 1% | Panasonic-ECG | ERJ-2RKF2211X | Digi-Key | P2.21KLTR-ND | Any RoHS Compliant Mfr OK | Yes
53 | 1 | R102, R103 | RES_SM | 0402 | 24.9, 1/16W | 1% | Panasonic-ECG | ERJ-2RKF24R9X | Digi-Key | P24.9LTR-ND | Any RoHS Compliant Mfr OK | Yes
54 | 1 | R135 | RES_SM | 0402 | 511, 1/16W | 1% | Panasonic-ECG | ERJ-2RKF5110X | Digi-Key | P511LTR-ND | Any RoHS Compliant Mfr OK | Yes
55 | 1 | T1,T2 | ADT2-1T-1P | CD542 | 1:1, 8-600 MHz |  | Mini-Circuits | ADT2-1T-1P+ |  |  |  | Yes
56 | 1 | T5 | ETC1_1_13 | SM22 | 1:1, 4.5-3000MHz |  | Tyco/M/A-COM | MABA-007159-000000 | First Source | Ph: 800-225-7434 | RF Balun (Replacement for Non-RoHS ETC1-1-13) | Yes
57 | 1 | TB1 | 5 POS |  | 5 PIN |  | Weiland | Plug 25.602.2553.0 |  |  | Order Plug and Terminal Strip (2 Items) | Yes
| 1 | TB1 | 5 POS |  |  |  | Weiland | Terminal Strip Z5.530.3525.0 |  |  | Order Plug and Terminal Strip (2 Items) | Yes
58 | 1 | U1 | AD9912 | IRONWOOD_SG-MLF-7008_9X9MM | 9X9mm, 64 Pin LFCSP |  | ADI | AD9912BCPZ |  |  |  | Yes
59 | 1 | U2 | CY7C68013A | SSOP56 |  |  | Cypress | CY7C68013A-56PVXC |  |  |  | Yes
60 | 1 | U3 | 24LC00 | 8PDIP |  |  | MicroChip Tech | 24LC00-I/P | Digi-Key | 24LC00-I/P-ND |  | Yes
61 | 2 | U4,U5 | 74LVC541A | TSSOP20 |  |  | Texas Instruments | SN74LVC541APW | Digi-Key | 296-8521-1-ND |  | Yes
62 | 1 | U6 | 74LVC14A | TSSOP14 |  |  | Texas Instruments | SN74LVC14APW | Digi-Key | 296-1224-1-ND |  | Yes
63 | 1 | X1 | XTAL | HC49SD | 24MHZ |  | Fox | 278LF-24-44 |  |  |  | Yes
64 | 1 | X2 | XTAL | HC49SD | 25MHZ (Optional) | [7 empty] | No
65 | 1 | X3 | FX425B_XTAL | FOX_XTAL_FX425B_NOSS | 25MHZ (Optional) | [7 empty] | No
66 | 1 | X4 | VECTRON_XO | VECTRON_VCC6_XO | 25MHZ (Optional) | [7 empty] | No
67 | 11 | JMP1,JMP3,JMP4, | Jumpers |  | Black |  | Samtec | SNT-100-BK-G |  |  | Install on JMP1,JMP4-7 ( Cntr. Pin & VDD), | Yes
|  | JMP5, JMP6,JMP7 | [8 empty] | JMP3 (Cntr. Pin & PC),JMP2, JMP8-11 (Across Both Pins)
JMP2,JMP8,
JMP9,JMP10,JMP11
68 | 4 | N/A | Adhesive Feet |  | Black |  | 3M | SJ-5518 | Digi-Key | SJ5518-0-ND | Install on Bottom, 4 Corners | Yes
69 | 1 | N/A | AD9912/PCBZ | AD9912 Evaluation Board Z Rev B | N/A | N/A | [5 empty] | Yes