## HMC1031 eval board
BOM CUSTOMER EVAL HMC1031MS8E
Qty | Refdes | Description | Manufacturer | MFR Part Number
0 |  | SCH, CUSTOMER EVALUATION HMC1031MS8E
0 |  | AD, CUSTOMER EVAL HMC1031MS8
1 |  | PCB, CUSTOMER EVAL HMC1031MS8
1 |  | PC, PROCESS CARD, EVALUATION PCB ASSEMBLY
11 | C3-C4,C12-C14,C17-C18,C20,C22-C23,C26 | CAP CER .1UF 10V 10% X5R 0402 | Murata | GRM155R61A104KA01D
1 | C2 | CAP CER .47UF 6.3V X5R 0402 | Murata | GRM155R60J474KE19D
2 | C7,C27 | CAP 3300PF 25V CERAMIC 0402 SMD | TDK Corporation | C1005X7R1E332K
3 | J5-J7 | CONN HEADER .100 2 POS VERT TIN | Tyco Electronics | 640452-2
3 | J3-J4,J8 | SCD, COMP, SMA CONNECTOR, JOHNSON | Johnson Components | 142-0701-851
1 | J9 | SOCKET STRIP, DUAL ROW 2X6 TH .100", SSW | Samtec | SSW-106-01-T-D
6 | R1-R2,R8-R9,R19-R20 | RES ZERO OHM 1/16W 5% 0402 SMD | Panasonic | ERJ-2GE0R00X
2 | R3-R4 | RES 100K OHM 1/10W 5% 0402 SMD | Panasonic | ERJ-2GEJ104X
2 | R6,R12 | RES 51 OHM 1/10W 5% 0402 SMD | Panasonic | ERJ-2GEJ510X
2 | R18,R25 | RES .20 OHM 1/8W 1% 0402 SMD | Panasonic | ERJ-2BSFR20X
3 | TP5-TP6,TP8 | TEST POINT PC COMPACT .063"D BLK | Keystone Electronics | 5006
1 | U1 | JITTER CLEANER INTEGER PLL | ADI | HMC1031MS8E
1 | U2 | Quad Adjustable Voltage Regulator | Analog Devices | HMC860LP3E
1 | Y3 | VCXO OSCILLATOR 3.3V 50.000MHZ | Bliley Technologies Inc. | V105A1927
2 |  | CONN, JUMPER/SHUNT, .100", GOLD WHITE | FCI | 63429-202LF
25 | C1,C5-C6,C10-C11,C15-C16,C19,R5,R10-R11,R16,R21-R22,R26-R29,TP1-TP4,Y1-Y2,Y4 | DO NOT POPULATE COMPONENTS
1 | C21 | CAP 1.0UF 16V CERAMIC X5R 0603 | Panasonic | ECJ-1VB1C105K
1 | C24 | CAP CER 4.7UF 10V 10% X5R 0805 | Kemet | C0805C475K8PACTU
1 | TP7 | TEST POINT PC COMPACT .063"D RED | Keystone Electronics | 5005
1 | C8 | CAP 22000PF 25V CERAMIC X7R 0603 | Yageo | CC0603KRX7R8BB223
1 | R7 | RES 22.0K OHM 1/16W 1% 0402 SMD | Yageo | RC0402FR-0722KL
1 | C25 | CAP CER .01UF 50V 10% X7R 0402 | Kemet | C0402C103K5RACTU
1 | C9 | CAP CERAMIC .27UF 10V X5R 0603 | Kemet | C0603C274K8PACTU
1 | D1 | LED, SMT, GRN, 1206 | Dialight | 5973311407NF
3 | R17,R23-R24 | RES 16 OHM 1/10W 5% 0402 SMD | Panasonic | ERJ-2GEJ160X
1 | R30 | RES 10K OHM 1/16W 0.1% 0402 SMD | Susumu Co Ltd | RG1005P-103-B-T5
1 | R31 | RES 1.10K OHM 1/10W 1% 0402 SMD | Panasonic | ERJ-2RKF1101X
1 | SW1 | SWITCH DIP 2 POSITION HALF-PITCH SMT | C&K Components | TDA02H0SB1R