## Sheet1
Capture CIS Standard Bill Of Materials - Standard Report
Report Created on Tuesday Feb 15 14:51:44 2022
ANALOG DEVICES
MANUFACTURING BILL OF MATERIALS
SKU#(-B) = DC3190A-B
IC NO.(-B) = LTP8800-4A
PCA BOM(-B) = 700-DC3190A-B_REV05
PCA ASS'Y DWG = 705-DC3190A_REV05
PCA SCHEMATIC = 710-DC3190A_REV05
Item Number | Quantity | Part Reference | Description | Manufacturer | Manufacturer PN | MFR PN Status | Value | PART_NUMBER | BOM Notes
1 | 18 | C5,C6,C7,C8,C9,C10,C11,C12,C13,C14,C15,C16,C17,C18,C19,C20,C21,C22 | CAP.,10uF,X7S,6.3V,20%,0603 | TDK | C1608X7S0J106M080AC | Y | 10uF | 150-1745
2 | 0 | C23,C24,C25,C26,C27,C28,C29,C30,C31,C32,C33,C34 | CAP.,22uF,FEEDTHRU,4V,20%,05035,SMD,3-TERM.,EMI FILTER,2A | MURATA | NFMJMPC226R0G3D | Y | 22uF | 150-1746 | NO STUFF C23-C34
3 | 5 | C45,C46,C76,C77,C78 | CAP.,2.2uF,X7R,100V,10%,1206 | MURATA SAMSUNG YAGEO | GRM31CR72A225KA73L CL31B225KCHSNNE CC1206KKX7R0BB225 | O Y Y | 2.2uF | 150-0535
4 | 1 | C47 | CAP.,22uF,ALUM,100V,20%,8x10.2mm,SMD,RADIAL,AEC-Q200,CE-BS | SUN ELECTRONIC INDUSTRIES CORP | 100CE22BS | Y | 22uF | 150-0327
5 | 1 | C48 | CAP.,10uF,X7S,16V,10%,0805 | MURATA | GRM21BC71C106KE11L | Y | 10uF | 150-1747
6 | 1 | C49 | CAP.,2.2uF,X7R,16V,10%,0805 | KEMET MURATA | C0805C225K4RACTU GCM21BR71C225KA64L | Y Y | 2.2uF | 150-0118
7 | 4 | C52,C53,C54,C55 | CAP.,100uF,X5R,6.3V,20%,1206 | MURATA TDK | GRM31CR60J107ME39L C3216X5R0J107M160AB | L Y | 100uF | 150-0261
8 | 4 | C58,C59,C60,C61 | CAP.,100uF,X6S,6.3V,20%,1210 | MURATA SAMSUNG TAIYO YUDEN TDK | GRM32EC80J107ME20L CL32X107MQVNNNE JMK325AC6107MM-P C3225X6S0J107M250AC | S Y O O | 100uF | 150-2566
9 | 0 | C62,C63,C64,C65 | CAP., OPTION, 1206 |  |  |  | OPT | 150-3160 | NO STUFF
10 | 10 | C66,C67,C68,C69,C70,C71,C72,C73,C74,C75 | CAP.,560uF,ALUM POLY,SP-Cap,2V,20%,7343 | PANASONIC | EEFGX0D561R | Y | 560uF | 150-1862
11 | 0 | CFF | CAP., OPTION, 0603 |  |  |  | OPT | 150-3038 | NO STUFF
12 | 1 | CVS | CAP.,100pF,X7R,16V,10%,0603 | AVX KEMET | 0603YC101KAT2A C0603C101K4RACTU | Y Y | 100pF | 150-0562
13 | 0 | D1 | DIODE, OPTION, SOD-323 |  |  |  | OPT | 210-0118 | NO STUFF
14 | 12 | E3,E4,E5,E6,E7,E8,E9,E10,E11,E12,E13,E14 | TEST POINT,TURRET,0.064" MTG. HOLE,PCB 0.062" THK | MILL-MAX | 2308-2-00-80-00-00-07-0 | Y | TEST POINT | 260-0004
15 | 2 | J1,J3 | CONN.,RF,BNC,RCPT,JACK,5-PIN,ST,THT,50 OHMS | AMPHENOL RF | 112404 | Y | RF,BNC | 250-0427
16 | 1 | J2 | CONN.,HDR,MALE,1x3,2.54mm,VERT,ST,THT | SAMTEC | TSW-103-07-L-S | Y | HDR | 250-0361
17 | 1 | J4 | CONN.,HDR,SHROUDED,MALE,1x4,2.54mm,VERT,ST,THT | AMPHENOL | 69167-104HLF | Y | HDR,SHROUDED | 250-0931
18 | 1 | J5 | CONN.,SOCKET,FEMALE,2x12,2mm,SMD,BOTTOM ENTRY | SAMTEC | CLT-112-02-F-D-BE-A-K-TR | Y | SOCKET | 250-0932
19 | 4 | J6,J7,J8,J9 | EVAL BOARD STUD HARDWARE SET, #10-32 | ANALOG DEVICES | 720-0010 | Y | STUD,#10-32 | 720-0010
20 | 2 | J10,J11 | CONN.,BANANA JACK,FEMALE,THT,NON-INSULATED,SWAGE,0.218" | KEYSTONE | 575-4 | Y | BANANA JACK | 250-0428
21 | 1 | LB1 | LABEL SPEC, DEMO BOARD SERIAL NUMBER | BRADY | THT-96-717-10 | Y | LABEL | 895-0154
22 | 4 | M1,M2,M3,M4 | XSTR.,MOSFET,N-CH,25V,70A,LFPAK55,Power-SO8 | NEXPERIA | PSMN5R4-25YLDX | Y | PSMN5R4-25YLDX | 240-0436
23 | 4 | MH1,MH2,MH3,MH4 | STANDOFF, NYLON, SNAP-ON,0.375" | KEYSTONE | 8832 | Y | STANDOFF, NYLON, SNAP-ON | 763-0008
24 | 1 | PCB1 | PCB, DC3190A | ADI APPROVED SUPPLIER | 600-DC3190A | Y | PCB, DC3190A | 600-DC3190A | REV05
25 | 4 | R1,R2,R3,R4 | RES.,24.9 OHMS,1%,1/10W,0603,AEC-Q200 | PANASONIC VISHAY | ERJ3EKF24R9V CRCW060324R9FKEA | Y Y | 24.9 | 100-0473
26 | 8 | R5,R6,R7,R8,R13,R14,R15,R16 | RES.,200 OHMS,1%,1/10W,0603 | VISHAY NIC YAGEO | CRCW0603200RFKEA NRC06F2000TRF RC0603FR-07200RL | Y Y Y | 200 | 100-0130
27 | 4 | R9,R10,R11,R12 | RES.,0.006 OHM,1%,3W,2512,LONG-SIDE TERM.,METAL,SENSE,AEC-Q200 | Susumu SUSUMU | KRL6432E-M-R006-F-T1 KRL6432E-M-R006-F-T5 | Y Y | 0.006 | 100-1404
28 | 1 | R17 | RES.,49.9 OHMS,1%,1/10W,0603 | PANASONIC VISHAY YAGEO | ERJ3EKF49R9V CRCW060349R9FKEA RC0603FR-0749R9L | Y Y Y | 49.9 | 100-0115
29 | 4 | R18,R19,R20,R21 | RES.,4.99k OHMS,1%,1/10W,0603,AEC-Q200 | PANASONIC VISHAY NIC | ERJ3EKF4991V CRCW06034K99FKEA NRC06F4991TRF | Y Y Y | 4.99k | 100-2510
30 | 0 | R22,R34,R37,R38,R39,RFF | RES., OPTION, 0603 |  |  |  | OPT | 100-2374 | NO STUFF
31 | 1 | R25 | RES.,750 OHMS,1%,1/10W,0603,AEC-Q200 | STACKPOLE ELECTRONICS, INC. PANASONIC VISHAY | RMCF0603FT750R ERJ3EKF7500V CRCW0603750RFKEA | Y Y Y | 750 | 100-3025
32 | 1 | R26 | RES.,10k OHMS,1%,1/10W,0603,AEC-Q200 | VISHAY KOA SPEER PANASONIC | CRCW060310K0FKEA RK73H1JTTD1002F ERJ3EKF1002V | Y Y Y | 10k | 100-2012
33 | 1 | R27 | RES.,10k OHMS,1%,1/16W,0402,AEC-Q200 | VISHAY NIC | CRCW040210K0FKED NRC04F1002TRF | Y Y | 10k | 100-2545
34 | 1 | R31 | RES.,1k OHM,0.1%,1/10W,0603,THIN-FILM | YAGEO | RT0603BRD071KL | Y | 1k | 100-1645
35 | 1 | R32 | RES.,2k OHMS,0.1%,1/10W,0603,METAL FILM,AEC-Q200 | PANASONIC | ERA3AEB202V | Y | 2k | 100-2966
36 | 1 | R33 | RES.,7.5 OHMS,1%,1/10W,0603 | Yageo | RC0603FR-077R5L | Y | 7.5 | 100-1406
37 | 1 | RSN | RES.,0 OHM,1/10W,0603,AEC-Q200 | PANASONIC VISHAY | ERJ3GEY0R00V CRCW06030000Z0EA | Y Y | 0 | 100-0204
38 | 1 | RSP | RES.,1 OHM,1%,1/10W,0603,AEC-Q200 | NIC VISHAY | NRC06F1R00TRF CRCW06031R00FKEA | Y Y | 1 | 100-0238
39 | 1 | STNCL1 | TOOL, STENCIL, 700-DC3190A | ADI APPROVED SUPPLIER | 830-DC3190A | Y | TOOL, STENCIL, 700-DC3190A | 830-DC3190A | REV05
40 | 1 | U1 | IC,165A DC/DC MODULE REG.,OPEN-FRAME 22x24mm,SMD | ANALOG DEVICES | LTP8800-4AIPV#PBF | Y | LTP8800-4AIPV | LTP8800-4AIPV#PBF