## Part List Report
| BOM |  | <Parameter Title not found>
| Project: | TMC5130A-TA_BOB
| Version: | 1.2
| Date: | 15.08.2017
# | Quantity | MPN | Comment | Designator | Footprint | Description | Note | MF
1 | 4 | MC0603F104M500CT | 100nF | C1, C4, C6, C9 | C0603 | Ceramic capacitor |  | Multicomp
2 | 1 | MC0603B223K500CT | 22nF | C2 | C0603 | Ceramic capacitor |  | Multicomp
3 | 1 | MC0603X474K160CT | 470nF | C3 | C0603 | Ceramic capacitor |  | Multicomp
4 | 1 | MC0603X475K100CT | 4.7uF | C5 | C0603 | Ceramic capacitor |  | Multicomp
5 | 4 | GRM31CC8YA106KA12L | 10uF/35V/10% | C7, C8, C10, C11 | C1206 | Ceramic capacitor |  | MURATA
6 | 1 |  | Cap Pol1 | C17 | EXT_POL_CAP_2 | Polarized Capacitor (Radial)
7 | 1 | LTST-C191TBKT-5A | LED, Blue, SMD, 20mA, 2.8V, 465 nm | D1 | LED_0603 | LED, Blue, SMD, 20mA, 2.8V, 465 nm |  | Lite-On
8 | 1 | TMC5130A-TA | TMC5130A-TA | IC1 | TMC5130_TQFP48-EP_0.5_7.0X7.0 | High voltage(up to 46V) controller for two-phase bipolar stepper motor, with SPI, Step/Dir, UART, TQFP48-EP(7x7) |  | TRINAMIC
9 | 1 | MCWR06X000 PTL | 0R | R1 | R0603 | SMD Chip Resistor, Thick Film, 0 ohm, 0603 [1608 Metric], 100 mW, MCWR Series | NOT ASSEMBLED | MULTICOMP
10 | 1 | MCWR06X000 PTL | 0R | R2 | R0603 | SMD Chip Resistor, Thick Film, 0 ohm, 0603 [1608 Metric], 100 mW, MCWR Series |  | MULTICOMP
11 | 1 | MC0063W060311K | 1k | R3 | R0603 | 1 kohm, 50 V, 0603 [1608 Metric], 63 mW, ± 1%, MC Series |  | MULTICOMP
12 | 2 | ERJ-8BSFR15V | 0.15R / 0.5W / 1% | R4, R5 | R1206 | 0.15 Ohm ±1% 0.5W, 1/2W Chip Resistor 1206 (3216 Metric) Automotive AEC-Q200, Current Sense Thick Film |  | Panasonic
13 | 1 | MC0063W060312R2 | 2R2/1%/ | R6 | R0603 | Resistor |  | Multicomp
Approved |  |  | Notes |  |  |  |  | 27

## Project Information
Project Full Path | C:\Users\Kasutaja\Desktop\SYSTEEM\MEGA\PCB_PROJECTS\Trinamic\4BreakoutBoards\TMC5130A-TA\V1.2\TMC5130A-TA_BOB_V1_2.PrjPcb
Project Filename | TMC5130A-TA_BOB_V1_2.PrjPcb
Variant Name | None
Data-Source Filename | TMC5130A-TA_BOB_V1_2.PrjPcb
Data-Source Full Path | C:\Users\Kasutaja\Desktop\SYSTEEM\MEGA\PCB_PROJECTS\Trinamic\4BreakoutBoards\TMC5130A-TA\V1.2\TMC5130A-TA_BOB_V1_2.PrjPcb
Title | <Parameter Title not found>
Total Quantity | 27
Report Time | 22:58:32
Report Date | 15.08.2017
Report Date & Tine | 15.08.2017 22:58:32
Output Name | BOM
Output Type | BOM_PartType
Output Generator Name | BOM
Output Generator Description | Bill of Materials