## Part List Report
| BOM |  | BOM For Variant [TMC5160_RevA] of Project [TMC5160_BOB_V1_2.PrjPcb] (No PCB Document Selected)
| Project: | TMC5160_BOB
| Version: | 1.2
| Date: | 31.08.2017
# | Quantity | MPN | Comment | Designator | Footprint | Description | Note | MF
1 | 4 | MC0603F104M500CT | 100nF | C1, C5, C7, C8 | C0603 | Ceramic capacitor
2 | 2 | GRM188R61E225KA12D | 2u2 | C2, C3 | C0603 | SMD Multilayer Ceramic Capacitor, 0603 [1608 Metric], 2.2 µF, 25 V, ± 10%, X5R, GRM Series |  | MURATA
3 | 1 | MC0603X474K160CT | 470nF | C4 | C0603 | Ceramic capacitor |  | Multicomp
4 | 1 | MC0603B223K500CT | 22nF | C6 | C0603 | Ceramic capacitor |  | Multicomp
5 | 2 | GRM31CR61H106MA12L | 10uF/50V/10% | C9, C10 | C1206 | SMD Multilayer Ceramic Capacitor, 1206 [3216 Metric], 10 µF, 50 V, ± 20%, X5R, GRM Series |  | MURATA
6 | 4 | GCM188R71H224KA64D | 220nF | C11, C12, C13, C14 | C0603 | SMD Multilayer Ceramic Capacitor, 0603 [1608 Metric], 0.22 µF, 50 V, ± 10%, X7R, GCM Series |  | MURATA
7 | 2 | C1608X7R1H474K080AC | 470nF/50V | C15, C16 | C0603 | SMD Multilayer Ceramic Capacitor, 0603 [1608 Metric], 0.47 µF, 50 V, ± 10%, X7R, C Series |  | TDK
8 | 1 | LTST-C191TBKT-5A | LED, Blue, SMD, 20mA, 2.8V, 465 nm | D1 | LED_0603 | LED, Blue, SMD, 20mA, 2.8V, 465 nm |  | Lite-On
9 | 1 | TMC5160-TA | TMC5160-TA | IC1 | TMC5160_TSQFP50P900X900X120_HS-49L |  |  | TRINAMIC
10 | 4 | AO4882 | AO4882 | Q1, Q2, Q3, Q4 | SOP127P600X170-8L | Mosfet Array 2 N-Channel (Dual) 40V 8A 2W Surface Mount 8-SOIC |  | Alpha & Omega Semiconductor Inc.
11 | 1 | MCWR06X000 PTL | 0R | R1 | R0603 | SMD Chip Resistor, Thick Film, 0 ohm, 0603 [1608 Metric], 100 mW, MCWR Series | NOT ASSEMBLED | MULTICOMP
12 | 1 | MCWR06X000 PTL | 0R | R2 | R0603 | SMD Chip Resistor, Thick Film, 0 ohm, 0603 [1608 Metric], 100 mW, MCWR Series |  | MULTICOMP
13 | 8 | MCWR06X22R0FTLV | 22R / 100mW / 1% | R3, R4, R5, R6, R13, R14, R15, R16 | R0603 | SMD Chip Resistor, Thick Film, 22 ohm, 50 V, 0603 [1608 Metric], 100 mW, ± 1%, MCWR Series |  | MULTICOMP
14 | 4 | MCSR06X47R0FTL | 47R / / 1% | R7, R8, R9, R10 | R0603 | SMD Chip Resistor, Ceramic, 47 ohm, 75 V, 0603 [1608 Metric], 100 mW, ± 1%, MCSR 06 Series |  | MULTICOMP
15 | 2 | ERJ-8BWFR075V | 75mR | R11, R12 | R1206 | SMD Chip Resistor, Thick Film, Current Sense Resistors - SMD 1W 0.075ohm 1% |  | Panasonic Electronic Components
16 | 1 | MC0063W060312R2 | 2R2/1%/ | R17 | R0603 | Resistor |  | Multicomp
17 | 1 | MC0063W060311K | 1k | R18 | R0603 | 1 kohm, 50 V, 0603 [1608 Metric], 63 mW, ± 1%, MC Series |  | MULTICOMP
Approved |  |  | Notes |  |  |  |  | 46

## Project Information
Project Full Path | C:\Users\Kasutaja\Desktop\SYSTEEM\MEGA\PCB_PROJECTS\Trinamic\4BreakoutBoards\TMC5160\V1.2\TMC5160_BOB_V1_2.PrjPcb
Project Filename | TMC5160_BOB_V1_2.PrjPcb
Variant Name | TMC5160_RevA
Data-Source Filename | TMC5160_BOB_V1_2.PrjPcb
Data-Source Full Path | C:\Users\Kasutaja\Desktop\SYSTEEM\MEGA\PCB_PROJECTS\Trinamic\4BreakoutBoards\TMC5160\V1.2\TMC5160_BOB_V1_2.PrjPcb
Title | BOM For Variant [TMC5160_RevA] of Project [TMC5160_BOB_V1_2.PrjPcb] (No PCB Document Selected)
Total Quantity | 46
Report Time | 11:42:40
Report Date | 31.08.2017
Report Date & Tine | 31.08.2017 11:42:40
Output Name | BOM
Output Type | BOM_PartType
Output Generator Name | BOM
Output Generator Description | Bill of Materials