## Sheet1
REQUIRED CIRCUIT COMPONENTS:
ITEM | QTY | Ref -Des | DESCRIPTION | Manufacturer's Part Number
1 | 8 | C1, C6, C68-C70, C74, C153, C154 | CAP.,33uF,ALUM. ELECT.,80V,20%,10x10.2mm SMD, RADIAL,AEC-Q200 | PANASONIC, EEHZA1K330P
2 | 26 | C2, C3, C7, C47, C49, C56, C58, C59, C71-C73, C85-C88, C103-C105, C109, C119, C203, C206-C210 | CAP.,2.2uF,X7R,100V,10%,1210 | AVX, 12101C225KAT2A
3 | 16 | C4, C5, C12, C13, C15, C17, C37, C91, C95, C107, C166, C169, C174, C175, C287, C288 | CAP.,0.1uF,X7S,100V,10%,0603 | TAIYO YUDEN, HMK107C7104KA-T
4 | 8 | C8, C14, C40, C106, C108, C165, C167, C170 | CAP.,0.22uF,X7R,25V,10%,0603 | YAGEO, CC0603KRX7R8BB224
5 | 4 | C9, C102, C164, C173 | CAP.,0.47uF,X7R,25V,10%,0603 | AVX, 06033C474KAT2A
6 | 113 | C10, C11, C18-C25, C28-C36, C38, C41, C43, C60-C67, C75-C83, C90, C92-C94, C98-C101, C111-C118, C121-C150, C176-C202, C216 | CAP.,10uF,X7S,100V,10%,1210 | MURATA, GRM32EC72A106KE05L
7 | 4 | C26, C120, C157, C158 | CAP.,2.2uF,X5R,25V,10%,0603 | MURATA, GRM188R61E225KA12D
8 | 5 | C27, C50, C96, C159, C162 | CAP.,1uF,X7R,25V,10%,0603,AEC-Q200 | MURATA, GCM188R71E105KA64D
9 | 1 | C39 | CAP.,4.7nF,X7R,25V,10%,0603 | AVX, 06033C472KAT2A
10 | 8 | C42, C44, C57, C84, C89, C97, C152, C155 | CAP.,150uF,ALUM./OS-CON,16V,20%,8x6.9mm SMD, RADIAL | PANASONIC, 16SVPC150M
11 | 4 | C45, C110, C156, C215 | CAP.,27pF,C0G,250V,5%,0603 | MURATA, GQM1875C2E270JB12D
12 | 2 | C52, C53 | CAP.,22uF,X5R,25V,10%,1210 | MURATA, GRM32ER61E226KE15K
13 | 1 | C54 | CAP.,0.047uF,X7R,25V,10%,0603 | AVX, 06033C473KAT2A
14 | 1 | C55 | CAP.,220pF,C0G,50V,5%,0603 | AVX, 06035A221JAT2A
15 | 4 | C255, C257, C259, C261 | CAP.,4.7uF,X5R,16V,10%,0603 | MURATA, GRM188R61C475KE11D
16 | 4 | C256, C258, C260, C262 | CAP.,4.7uF,X5R,50V,10%,0805 | MURATA, GRM21BR61H475KE51L
17 | 12 | D1-D6, D11-D16 | DIODE,SCHOTTKY,40V,250mW,SOD-323 | CENTRAL SEMI., CMDSH-4E TR Lead Free
18 | 4 | L1-L4 | IND.,2uH,PWR. SHIELDED,20%,40A,1.34mOhms,19.69x19.55x10.67mm, SMD,AEC-Q200 | COILCRAFT, SER2011-202MLB
19 | 1 | L5 | IND.,68uH,PWR, SHIELDED,20%,0.74A,0.42 OHM,2424, LPS6225 | Coilcraft, LPS6225-683MRB
20 | 4 | Q1, Q2, Q11, Q13 | XSTR.,MOSFET, N-CH,80V,40A,TSDSON-8 FL | INFINEON, BSZ070N08LS5
21 | 8 | Q3-Q6, Q9, Q10, Q15, Q16 | XSTR.,MOSFET, N-CH,40V,98A,TDSON-8 | INFINEON, BSC032N04LS
22 | 4 | Q7, Q8, Q12, Q14 | XSTR.,MOSFET, N-CH,40V,100A,TDSON-8 FL | INFINEON, BSC014N04LSI
23 | 2 | Q20, Q21 | XSTR.,MOSFET, N-CH,40V,TO-252 (DPAK) | VISHAY, SUD50N04-8M8P-4GE3
24 | 8 | R1, R7, R19, R38, R42, R58, R59, R61 | RES.,1k OHM,1%,1/10W,0603 | VISHAY, CRCW06031K00FKEA
25 | 4 | R2, R36, R53, R56 | RES.,AEC-Q200,1 OHM,5%,1/10W,0603 | VISHAY, CRCW06031R00JNEA
26 | 43 | R5, R10-R12, R14, R20, R24, R32, R33, R35, R40, R41, R45, R47, R50, R51, R76, R226-R231, R240, R241, R246, R252, R254-R256, R258, R264, R266-R268, R270, R271, R273-R276, R278, R279 | RES.,0 OHM,1/10W,0603 | VISHAY, CRCW06030000Z0EA
27 | 1 | R6 | RES.,AEC-Q200,1M OHM,1%,1/8W,0805 | PANASONIC, ERJ6ENF1004V
28 | 1 | R8 | RES.,34k OHMS,1%,1/10W,0603 | NIC, NRC06F3402T
29 | 9 | R9, R13, R22, R28, R49, R60, R62, R272, R277 | RES.,AEC-Q200,10k OHMS,1%,1/10W,0603 | VISHAY, CRCW060310K0FKEA
30 | 4 | R15, R37, R52, R57 | RES.,100k OHMS,1%,1/10W,0603 | VISHAY, CRCW0603100KFKEA
31 | 4 | R16, R48, R64, R68 | RES.,53.6k OHMS,1%,1/10W,0603,AEC-Q200 | VISHAY, CRCW060353K6FKEA
32 | 4 | R17, R43, R70, R71 | RES.,AEC-Q200,6.81k OHMS,1%,1/8W,0805 | VISHAY, CRCW08056K81FKEA
33 | 1 | R18 | RES.,3.74k OHMS,1%,1/10W,0603 | PANASONIC, ERJ3EKF3741V
34 | 4 | R23, R75, R244, R259 | RES.,AEC-Q200,60.4k OHMS,1%,1/10W,0603 | VISHAY, CRCW060360K4FKEA
35 | 4 | R25, R66, R245, R248 | RES.,AEC-Q200,4.32k OHMS,1%,1/10W,0603 | VISHAY, CRCW06034K32FKEA
36 | 1 | R26 | RES.,182k OHMS,1%,1/10W,0603,AEC-Q200 | PANASONIC, ERJ3EKF1823V
37 | 1 | R27 | RES.,20k OHMS,5%,1/10W,0603,AEC-Q200 | NIC, NRC06J203TRF
38 | 1 | R29 | RES.,80.6k OHMS,1%,1/10W,0603 | VISHAY, CRCW060380K6FKEA
39 | 2 | R30, R247 | RES.,0.2 OHM,1%,1/2W,2010,SENSE, AEC-Q200 | VISHAY, WSL2010R2000FEA
40 | 1 | SW1 | SWITCH,SLIDE,DPDT,0.3A,6VDC,PTH | C&K, JS202011CQN
41 | 4 | U1-U4 | IC, Hybrid Step-Down Synchronous Controller QFN-32 | LINEAR TECH., LTC7821EUH#PBF
42 | 1 | U7 | IC, SYNCHRONOUS STEP-DOWN CONVERTER | LINEAR TECH., LTC3630AEMSE#PBF
ADDITIONAL DEMO BOARD CIRCUIT COMPONENTS:
ITEM | QTY | Ref -Des | DESCRIPTION | Manufacturer's Part Number
1 | 0 | C16, C46, C48, C51, C160, C171, C172, C290-C295 | CAP., OPTION, 0603
2 | 0 | Q1A, Q1A1, Q11A, Q11A1, Q22, Q22A, Q22A1-Q22A3, Q25, Q26, Q29, Q30, Q33, Q34, Q37 | XSTR., OPTION, MOSFET N-CH, PPAK SO-8
3 | 0 | Q23, Q24, Q27, Q28, Q31, Q32, Q35, Q36 | XSTR., OPTION, MOSFET N-CH, PG-TDSON-8
4 | 0 | R3, R31, R34, R44, R46, R65, R74, R234, R235, R250, R251, R253, R262, R263, R265 | RES., OPTION, 0603
5 | 0 | RN1-RN4 | THERMISTOR, OPTION, 0603
HARDWARE
ITEM | QTY | Ref -Des | DESCRIPTION | Manufacturer's Part Number
1 | 14 | E1-E6, E8-E15 | TEST POINT,TURRET,0.094",MTG. HOLE | MILL-MAX, 2501-2-00-80-00-00-07-0
2 | 4 | J1-J4 | STUD, FASTENER, #10-32 | PENNENGINEERING, KFH-032-10ET
3 | 2 | J5, J6 | CONN.,RF, BNC,RCPT JACK,5-PIN,STR, THT,50 Ohms | AMPHENOL RF, 112404
4 | 4 | J1-J4 | RING, LUG, CRIMP,#10,NON-INSULATED,SOLDERLESS TERMINALS | KEYSTONE, 8205
5 | 8 | J1-J4 | NUT,HEX,#10-32,BRASS | PENCOM, NU1132
6 | 1 | JP2 | CONN.,HDR,MALE,1x3,2mm,STR, THT,NO SUBS. ALLOWED | Wurth Elektronik, 62000311121
7 | 4 | J1-J4 | WASHER,#10,LOCK,EXT,TIN FINISH | PENCOM, WA4526
8 | 6 | MH1-MH6 | STANDOFF,NYLON,SNAP-ON,0.625" | KEYSTONE, 8834
9 | 1 | XJP2 | CONN.,SHUNT,FEMALE,2 POS,2mm | Wurth Elektronik, 60800213421