## BOM
Parts list
TMCL-Master-Python
2020-03-02
# | QTY | REFDES | VALUE | PACKAGE | INFO | ASSY | MANUFACTURER | MANUFACTURER PN | SUPPLIER | SUPPLIER PN | COMMON
1 | 17 | C101, C102, C103, C104, C106, C108, C109, C201, C203, C204, C205, C209, C211, C212, C214, C215, C216, | 100nF/50V | Capacitor_SMD:C_0603_1608Metric |  | SMD |  |  |  |  | ✔
2 | 2 | C105, C213, | 4,7μF/16V | Capacitor_SMD:C_0603_1608Metric |  | SMD |  |  |  |  | ✔
3 | 1 | C107, | 1μF/16V | Capacitor_SMD:C_0603_1608Metric |  | SMD |  |  |  |  | ✔
4 | 2 | C110, C210, | 10μF/10V | Capacitor_SMD:C_0805_2012Metric |  | SMD |  |  |  |  | ✔
5 | 2 | C111, C112, | 2,2μF/16V | Capacitor_SMD:C_0603_1608Metric |  | SMD |  |  |  |  | ✔
6 | 4 | C113, C114, C115, C116, | 12pF/16V | Capacitor_SMD:C_0603_1608Metric |  | SMD |  |  |  |  | ✔
7 | 1 | C117, | 100nF/16V | Capacitor_SMD:C_0603_1608Metric |  | SMD |  |  |  |  | ✔
8 | 1 | C119, | 100nF/10V | Capacitor_SMD:C_0603_1608Metric |  | SMD |  |  |  |  | ✔
9 | 1 | C202, | 10nF/50V | Capacitor_SMD:C_0603_1608Metric |  | SMD |  |  |  |  | ✔
10 | 2 | C206, C207, | 1μF/100V | Capacitor_SMD:C_1210_3225Metric |  | SMD |  |  |  |  | ✔
11 | 1 | C208, | 100nF/100V | Capacitor_SMD:C_0805_2012Metric |  | SMD | ON Semiconductor | MURA110T3G | Digi-Key | MURA110T3GOSCT-ND
12 | 2 | D102, D104, | SZ1SMB11CAT3G | Diode_SMD:D_SMB |  | SMD | Würth Elektronik | 742792651 | Digi-Key | 732-1593-1-ND | ✔
13 | 4 | D201, D202, D203, D204, | MURA110T3G | Diode_SMD:D_SMA |  | SMD | STMicroelectronics | STM32F405RGT6 | Digi-Key | 497-11767-ND
14 | 1 | FB101, | 600Ω/0,9A | Inductor_SMD:L_0603_1608Metric | 742792651 | SMD | Texas Instruments | LM5008MM/NOPB | Digi-Key | 296-LM5008MM/NOPBCT-ND
15 | 4 | H201, H202, H203, H204, | MountingHole_Pad | MountingHole:MountingHole_3.2mm_M3_Pad |  | SMD | Texas Instruments | MAX3232CDR | Digi-Key | 296-13094-1-ND
16 | 1 | IC101, | STM32F405RGT6 | Package_QFP:LQFP-64_10x10mm_P0.5mm |  | SMD | Texas Instruments | LP2985-33DBVR | Digi-Key | 296-18476-1-ND
17 | 1 | IC201, | LM5008MM | Package_SO:MSOP-8_3x3mm_P0.65mm |  | SMD | NXP USA Inc. | TJA1051T/3,118 | Digi-Key | 568-8684-1-ND
18 | 1 | IC202, | MAX3232 | Package_SO:SOIC-16_3.9x9.9mm_P1.27mm |  | SMD | Texas Instruments | SN65HVD3082EDR | Digi-Key | 296-31719-1-ND
19 | 1 | IC203, | LP2985-3.3 | Package_TO_SOT_SMD:SOT-23-5 |  | SMD | Amphenol ICC | 12401610E4#2A | Digi-Key | 12401610E4#2ACT-ND
20 | 1 | IC204, | TJA1051T-3 | Package_SO:SOIC-8_3.9x4.9mm_P1.27mm |  | SMD |  |  |  |  | ✔
21 | 1 | IC205, | SN65HVD1781DR | SN65HVD1781DR:SN65HVD1781DR |  | SMD |  |  |  |  | ✔
22 | 1 | J101, | USB_C_Receptacle | Connector_USB:USB_C_Receptacle_Amphenol_12401610E4-2A |  | SMD |  |  |  |  | ✔
23 | 2 | J102, J103, | Conn_01x04 | Connector_PinHeader_2.54mm:PinHeader_1x04_P2.54mm_Vertical |  | SMD | Würth Elektronik | 74455215 | Digi-Key | 732-14073-1-ND | ✔
24 | 1 | J104, | Conn_02x05_Odd_Even | Connector_PinHeader_2.54mm:PinHeader_2x05_P2.54mm_Vertical |  | SMD | OSRAM Opto Semiconductors Inc. | LW Q38G-Q1OO-3K6L-1 | Digi-Key | 475-2832-1-ND | ✔
25 | 1 | J105, | Conn_01x02 | Connector_PinHeader_2.54mm:PinHeader_1x02_P2.54mm_Vertical |  | SMD | OSRAM Opto Semiconductors Inc. | LB Q39E-N1OO-35-1 | Digi-Key | 475-2815-1-ND | ✔
26 | 1 | J201, | 8B-PH-K-S(LF)(SN) | Connector_JST:JST_EH_B8B-EH-A_1x08_P2.50mm_Vertical |  | SMD | OSRAM Opto Semiconductors Inc. | LT Q39G-Q1OO-25-1 | Digi-Key | 475-3442-1-ND | ✔
27 | 1 | L201, | 150μH/250mA | Inductor_SMD:L_Wuerth_WE-PD4-74455215 | 74455215 | SMD | OSRAM Opto Semiconductors Inc. | LS L29K-G1J2-1-Z | Digi-Key | 475-2506-1-ND | ✔
28 | 4 | LED101, LED102, LED103, LED104, | LEDCHIP-LED0603 | LED_SMD:LED_0603_1608Metric | Red, LS L29K-G1J2-1-Z | SMD |  |  |  |  | ✔
29 | 6 | R101, R104, R109, R111, R113, R120, | 10kΩ/1% | Resistor_SMD:R_0603_1608Metric |  | SMD |  |  |  |  | ✔
30 | 3 | R102, R203, R206, | 1kΩ/1% | Resistor_SMD:R_0603_1608Metric |  | SMD |  |  |  |  | ✔
31 | 5 | R103, R108, R112, R114, R115, | 100kΩ/1% | Resistor_SMD:R_0603_1608Metric |  | SMD |  |  |  |  | ✔
32 | 1 | R105, | 22kΩ/1% | Resistor_SMD:R_0603_1608Metric |  | SMD |  |  |  |  | ✔
33 | 2 | R106, R107, | 22Ω/1% | Resistor_SMD:R_0603_1608Metric |  | SMD |  |  |  |  | ✔
34 | 1 | R110, | 5,1kΩ/1% | Resistor_SMD:R_0603_1608Metric |  | SMD |  |  |  |  | ✔
35 | 3 | R116, R117, R118, | 100Ω/1% | Resistor_SMD:R_0603_1608Metric |  | SMD |  |  |  |  | ✔
36 | 1 | R119, | 750Ω/1% | Resistor_SMD:R_0603_1608Metric |  | SMD |  |  |  |  | ✔
37 | 1 | R121, | 220Ω/1% | Resistor_SMD:R_0603_1608Metric |  | SMD |  |  |  |  | ✔
38 | 1 | R201, | 169kΩ/1% | Resistor_SMD:R_0603_1608Metric |  | SMD |  |  |  |  | ✔
39 | 1 | R202, | 470mΩ/1% | Resistor_SMD:R_0805_2012Metric |  | SMD |  |  |  |  | ✔
40 | 1 | R204, | 470mΩ/1% | Resistor_SMD:R_0603_1608Metric |  | SMD |  |  |  |  | ✔
41 | 1 | R205, | 270kΩ/1% | Resistor_SMD:R_0603_1608Metric |  | SMD |  |  |  |  | ✔
42 | 4 | SW101, SW102, SW103, SW104, | SW_Push | Button_Switch_SMD:SW_SPST_TL3342 | TL3342F260QG | SMD |  |  |  |  | ✔
43 | 1 | U101, | SN74LVC1G14DBV | Package_TO_SOT_SMD:SOT-23-5 |  | SMD |  |  |  |  | ✔
44 | 1 | U$101, | MOLEX-SD-105027 | Connector_Card:microSD_Molex_1050270001 |  | SMD |  |  |  |  | ✔
45 | 1 | Y101, | Cristal-12MHz-3.2×2.5 | Crystal:Crystal_SMD_3225-4Pin_3.2x2.5mm |  | SMD | E-Switch | TL3342F260QG | Digi-Key | EG5470CT-ND | ✔
46 | 1 | Y102, | 32,768kHz | Crystal:Crystal_SMD_3215-2Pin_3.2x1.5mm |  | SMD | Texas Instruments | SN74LVC1G14DBVR | Digi-Key | 296-11607-1-ND | ✔
47 | 1 | U$101, | MOLEX-SD-105027 | Connector_Card:microSD_Molex_1050270001 |  | SMD | Molex | 1050270001 | Digi-Key | WM6825CT-ND
48 | 1 | Y101, | Cristal-12MHz-3.2×2.5 | Crystal:Crystal_SMD_3225-4Pin_3.2x2.5mm |  | SMD |  |  |  |  | ✔
49 | 1 | Y102, | 32,768kHz | Crystal:Crystal_SMD_3215-2Pin_3.2x1.5mm |  | SMD |  |  |  |  | ✔