## Revision History
Release | Date | Comment
Landungsbrüecke v20 | 2018-09-14 | First release.

## Landungsbrüecke v20
Parts list
Landungsbrüecke
2019-09-04
# | QTY | REFDES | VALUE | PACKAGE | HEIGHT | ASSY | PN | MANUFACTURER | MANUFACTURER PN | SUPPLIER | SUPPLIER PN | COMMON
1 | 18 | C1, C19, C23, C25, C26, C27, C28, C34, C37, C39, C5, C6, C7, C8, C9, C10, C11, C12 | 0603/100nF/10V | 0603 |  | SMD | [5 empty] | ✔
2 | 1 | R12 | 0603/10kΩ/1% | 0603 |  | SMD | [5 empty] | ✔
3 | 2 | C18, C41 | 0603/10nF/10V | 0603 |  | SMD | [5 empty] | ✔
4 | 2 | C16, C17 | 0603/15pF/10v | 0603 |  | SMD | [5 empty] | ✔
5 | 2 | R7, R8 | 0603/1kΩ/1% | 0603 |  | SMD | [5 empty] | ✔
6 | 3 | C2, C3, C4 | 0603/1nF/10%/10V | 0603 |  | SMD | [5 empty] | ✔
7 | 1 | C43 | 0603/1μF/50V | 0603 |  | SMD | [5 empty] | ✔
8 | 1 | C14 | 0603/2,2µF/10V | 0603 |  | SMD | [5 empty] | ✔
9 | 1 | R28 | 0603/2,2kΩ/1% | 0603 |  | SMD | [5 empty] | ✔
10 | 2 | C42, C21 | 0805/10μF/10V | 0805 |  | SMD | [5 empty] | ✔
11 | 1 | C40 | 0603/22nF/50V | 0603 |  | SMD | [5 empty] | ✔
12 | 1 | R27 | 0603/3,3kΩ/1% | 0603 |  | SMD | [5 empty] | ✔
13 | 1 | R16 | 0603/3,3kΩ/1%/0.1W | 0603 |  | SMD | [5 empty] | ✔
14 | 3 | R1, R3, R5 | 0603/3,9kΩ/1% | 0603 |  | SMD | [5 empty] | ✔
15 | 1 | C35 | 0603/4,7µF/10V | 0603 |  | SMD | [5 empty] | ✔
16 | 5 | R17, R18, R19, R9, R10 | 0603/4,7kΩ/1% | 0603 |  | SMD | [5 empty] | ✔
17 | 1 | R11 | 0603/43kΩ/1% | 0603 |  | SMD | [5 empty] | ✔
18 | 2 | R13, R14 | 0603/470kΩ/1% | 0603 |  | SMD | [5 empty] | ✔
19 | 1 | R24 | 0603/5,1kΩ/1% | 0603 |  | SMD | [5 empty] | ✔
20 | 1 | R25 | 0603/6,8kΩ/1% | 0603 |  | SMD | [5 empty] | ✔
21 | 2 | L3, L1 | 0603/600R@100MHz | 0603 |  | SMD
22 | 3 | R2, R4, R6 | 0603/7,5kΩ/1% | 0603 |  | SMD | [5 empty] | ✔
23 | 2 | C36, C38 | 0805/10µF/10V | 0805 |  | SMD | [5 empty] | ✔
24 | 1 | R26 | 0805/150kΩ/1% | 0805 |  | SMD | [5 empty] | ✔
25 | 1 | R29 | 0805/30kΩ/1% | 0805 |  | SMD | [5 empty] | ✔
26 | 1 | R15 | 0805/68kΩ/1%/0.1W | 0805 |  | SMD | [5 empty] | ✔
27 | 10 | RN1, RN2, RN3, RN4, RN5, RN6, RN7, RN8, RN9, RN10 | 100Ω | EXBV8V |  | SMD |  | Panasonic Electronic Components | EXB-V8V101JV | Digikey | Y4101CT-ND
28 | 1 | C15 | 1206/100nF/100V | 1206 |  | SMD | [5 empty] | ✔
29 | 1 | C20 | 1206/2,2μF/100V | 1206 |  | SMD | [5 empty] | ✔
30 | 1 | L2 | 47μH/1,5A | IND_BOURNS_SRU8043 |  | SMD |  | Bourns Electronics | SRU8043-470Y | Digikey | SRU8043-470YCT-ND
31 | 1 | IC1 | EBC_UCBOARD_TE_V04_ERPOM_AT25128B | EBC_UCBOARD_TE_V04__TMC_TE_ERPOM_SO8 |  | SMD |  | Microchip Technology | AT25128B-SSHL-T | Digikey | AT25128B-SSHL-TTR-ND
32 | 1 | Y1 | EBC_UCBOARD_TE_V04_MYLIB_CRYSTAL-16MHZ-3.2X2.5 | EBC_UCBOARD_TE_V04_MYLIB_FA-238 |  | SMD |  | EPSON | TSX-3225 16.0000MF09Z-AC0 | Digikey | SER4069CT-ND
33 | 1 | INTERFACE | 46-3492-44-3-00-10-PPTR | 098-3-044-1-NFX-YT0 |  |  |  | W+P | 46-3492-44-3-00-10-PPTR | Samtec | HLE-122-02-F-DV-A | ✔ | Samtec is just second source
34 | 1 | LED1 | GREEN | 0603 |  | SMD |  | Broadcom Limited | HSMQ-C191 | Digikey | 516-1807-1-ND | ✔
35 | 1 | LDO1 | LD1117S33 | SOT223 |  | SMD |  | STMicroelectronics | LD1117S33TR | Digikey | 497-1242-1-ND
36 | 1 | IC7 | LM5161 |  |  | SMD |  | Texas Instruments | LM5161QPWPTQ1 | Digikey | 296-44861-1-ND
37 | 1 | IC4 | MK20DN512VLL10 | LQFP100 |  | SMD |  | NXP USA Inc. | MK20DN512VLL10 | Digikey | MK20DN512VLL10-ND
38 | 3 | D4, D5, D6 | MSS1P6 | MICRO_SMP |  | SMD |  | Vishay Semiconductor Diodes Division | MSS1P6-M3/89A | Digikey | MSS1P6-M3/89AGICT-ND
39 | 1 | CON_EXT | NOT ASSEMBLED | 8PIN_1ROW_2.54_SMD |  | SMD
40 | 1 | CON_RS232 | NOT ASSEMBLED | 3PIN_1ROW_2.54_SMD |  | SMD
41 | 1 | CON_SWD | NOT ASSEMBLED | 4PIN_2ROW_HEADER_SMD |  | SMD
42 | 3 | PROBE_GND1, PROBE_GND2, PROBE_GND3 | NOT ASSEMBLED | 1PIN_1ROW_THT |  | THT
43 | 1 | RESET_B | NOT ASSEMBLED | TP_SMD |  | SMD
44 | 1 | RN11 | NOT ASSEMBLED | EXBV8V |  | SMD |  | Panasonic Electronic Components | EXB-V8V101JV | Digikey | Y4101CT-ND
45 | 1 | RN171XV/RN42XV | NOT ASSEMBLED | RNXV-DS |  | SMD
46 | 1 | SUPP13 | NOT ASSEMBLED | SOT23-6 |  | SMD
47 | 4 | SW_PROG_3V1, SW_PROG_GND, SW_PROG_SWCLK, SW_PROG_SWDIO | NOT ASSEMBLED | TP_SMD |  | SMD
48 | 1 | LED2 | RED | 0603 |  | SMD |  | Broadcom Limited | HSMC-C191 | Digikey | 516-2230-1-ND | ✔
49 | 1 | D7 | SMBJ5A | SMB |  | SMD |  | Bourns Inc. | SMBJ5.0A | Digikey | SMBJ5.0ABCT-ND
50 | 1 | D2 | SMBJ70A | SMB |  | SMD |  | Diodes Incorporated | SMBJ70A-13-F | Digikey | SMBJ70A-FDICT-ND
51 | 1 | IC2 | SP202EEN-L/TR | SO16 |  | SMD |  | MaxLinear, Inc. | SP202EEN-L/TR | Digikey | 1016-1768-1-ND
52 | 12 | SUPP1, SUPP2, SUPP3, SUPP4, SUPP5, SUPP6, SUPP7, SUPP8, SUPP9, SUPP10, SUPP11, SUPP12 | SRV05-4 | SOT23-6 |  | SMD
53 | 1 | J1 | USB-C | MOLEX_105450-0101 |  | SMD |  | Molex, LLC | 1054500101 | Digikey | WM12856CT-ND | ✔
54 | 1 | C13 | 0603/220nF/10V | 0603 |  | SMD |  | Yaego |  | Digikey | 311-3701-2-ND