## Revision hisroty
Release | Date | Comment
TMC2226-Eval v1.0 | 2019-05-24 | First release.
TMC2226-Eval v1.1 | 2020-01-17 | main connector footprint changed, EEPROM and temp sensor connected to +3,3V
TMC2226-Eval v1.2 | 2020-01-24 | • First release v1.0: Based on TMC2208-Eval. External S/D schematic pulldown resistor. location changed compared to TMC2208_Eval. • Version 1.1: EEPROM and temp sensor. connected to +3,3V instead of +Vcc. • Version 1.2: Cosmetic changes in schematic (signal directions). R401 and R402 removed. Reconnect The 3,3V regulator to +5V_USB. StepDir internal/external switching change. Removed: U302, U303, J301, J302, J303, R314, R309, D304, R316, R315, D305. Added/changed: J303, D304, D305, C313, C314, R315, R316, R309, R314.

## BOM
Parts list
TMC2226-Eval
2019-05-24
# | QTY | REFDES | VALUE | PACKAGE | INFO | ASSY | MANUFACTURER | MANUFACTURER PN | SUPPLIER | SUPPLIER PN | COMMON
1 | 2 | C301, C302, | 330µF/50V | Capacitor_THT:CP_Radial_D10.0mm_P5.00mm |  | THT |  |  |  |  | ✔
2 | 6 | C303, C307, C309, C312, C313, C403, | 100nF/50V/0603 | Capacitor_SMD:C_0603_1608Metric |  | SMD |  |  |  |  | ✔
3 | 2 | C304, C305, | 10µF/50V/2220 | Capacitor_SMD:C_2220_5650Metric |  | SMD |  |  |  |  | ✔
4 | 1 | C306, | 1µF/50V/1210 | Capacitor_SMD:C_1210_3225Metric |  | SMD |  |  |  |  | ✔
5 | 1 | C308, | 22nF/50V/0805 | Capacitor_SMD:C_0805_2012Metric |  | SMD |  |  |  |  | ✔
6 | 1 | C310, | 2,2µF/50V/0603 | Capacitor_SMD:C_0603_1608Metric |  | SMD |  |  |  |  | ✔
7 | 1 | C311, | 4,7µF/50V/0805 | Capacitor_SMD:C_0805_2012Metric |  | SMD |  |  |  |  | ✔
8 | 1 | C314, | 4,7μF/50V/0805 | Capacitor_SMD:C_0805_2012Metric |  | SMD |  |  |  |  | ✔
9 | 2 | C401, C402, | 4,7µF/10V/0603 | Capacitor_SMD:C_0603_1608Metric |  | SMD |  |  |  |  | ✔
10 | 1 | D301, | SMB28A | Diode_SMD:D_SMB |  | SMD |  |  |  |  | ✔
11 | 1 | D302, | white/0603 | LED_SMD:LED_0603_1608Metric_Castellated |  | SMD | Everlight Electronics Co Ltd | 19-117Z/T1D-CN1P2B3X/3T | DigiKey | 1080-1574-1-ND | ✔
12 | 1 | D303, | SMBJ5A | Diode_SMD:D_SMB |  | SMD |  |  |  |  | ✔
13 | 2 | D304, D305, | SDMP0340LAT-7-F | digikey-footprints:SOT-523 |  | SMD |  |  |  |  | ✔
14 | 1 | IC301, | TMC2226-SA | Trinamic:HTSSOP-28-1EP_4.4x9.7mm_P0.65mm_EP2.75x6.2mm |  | SMD | Trinamic | TMC2226-SA | TRINAMIC | 00-0199
15 | 1 | IC401, | LP2985-3.3 | Package_TO_SOT_SMD:SOT-23-5 |  | SMD | Texas Instruments | LP2985A-33DBVR | DigiKey | 296-18479-1-ND
16 | 1 | IC402, | AT25128B-SSHL | Package_SO:SOIC-8_3.9x4.9mm_P1.27mm |  | SMD | Microchip Technology | AT25128B-SSHL-T | TRINAMCI | 91-0054T
17 | 1 | J201, | Metz_31330102 | Connector_library:Metz_31330102 |  | THT | METZ CONNECT | 31330102 | Farnell | 2774498
18 | 1 | J202, | W+P_46-3492-44-3-00-10-PPTR | Connector_library:W+P_46-3492-44-3-00-10-PPTR_2x22_P2.54mm_Horizontal |  | SMD |  |  |  |  | ✔
19 | 1 | J303, | Conn_01x04_Male | Connector_PinHeader_2.54mm:PinHeader_1x04_P2.54mm_Vertical |  | SMD |  |  |  |  | ✔
20 | 1 | R301, | 1100mΩ/1%/0603 | Resistor_SMD:R_0603_1608Metric |  | SMD |  |  |  |  | ✔
21 | 2 | R302, R313 | 1kΩ/1%/0603 | Resistor_SMD:R_0603_1608Metric |  | SMD |  |  |  |  | ✔
22 | 1 | R303, | 300Ω/1%/0603 | Resistor_SMD:R_0603_1608Metric |  | SMD |  |  |  |  | ✔
23 | 2 | R304, R305, | 120mΩ/1W/2010 | Resistor_SMD:R_2010_5025Metric |  | SMD |  |  |  |  | ✔
24 | 5 | R306, R315, R316, R405, R406, | 0Ω/1%/0603 | Resistor_SMD:R_0603_1608Metric | Not mounted | SMD |  |  |  |  | ✔
25 | 1 | R307, | 100kΩ/1%/0603 | Resistor_SMD:R_0603_1608Metric |  | SMD |  |  |  |  | ✔
26 | 1 | R308, | 15kΩ/1%/0603 | Resistor_SMD:R_0603_1608Metric |  | SMD |  |  |  |  | ✔
27 | 3 | R309, R314, R403, | 10kΩ/1%/0603 | Resistor_SMD:R_0603_1608Metric |  | SMD |  |  |  |  | ✔
28 | 1 | R310, | NTC0603-10k | Resistor_SMD:R_0603_1608Metric |  | SMD |  |  |  |  | ✔
29 | 1 | R311, | 2kΩ/1%/0603 | Resistor_SMD:R_0603_1608Metric |  | SMD |  |  |  |  | ✔
30 | 1 | R312, | 4,7kΩ/1%/0603 | Resistor_SMD:R_0603_1608Metric |  | SMD |  |  |  |  | ✔
31 | 1 | R404, | 0Ω/1%/0603 | Resistor_SMD:R_0603_1608Metric |  | SMD | METZ CONNECT | 31169104 | Farnell | 2434300 | ✔
32 | 1 | U201, | Metz_31349102 |  | Connected to J201 |  | METZ CONNECT | 31182104 | Farnell | 2434324 | ✔
33 | 1 | U202, | Metz_31182104 | Connector_library:Metz_31182104 |  | THT | METZ CONNECT | 31349102 | Farnell | 2774518
34 | 1 | U203, | Metz_31169104 |  | Connected to U202