## Part List Report
| BOM |  | <Parameter Title not found>
| Project: | TMC262_BOB60
| Version: | 1.2
| Date: | 18.07.2017
# | Quantity | MPN | Comment | Designator | Footprint | Description | Note | MF
1 | 1 | MC0603B224K160CT | 220nF/16V/10% | C1 | C0603 | Ceramic capacitor |  | Multicomp
2 | 1 | MC0603X474K160CT | 470nF/16V/10% | C2 | C0603 | Ceramic capacitor |  | Multicomp
3 | 1 | MC0603B104K160CT | 100nF/16V/10% | C3 | C0603 | Ceramic capacitor |  | Multicomp
4 | 1 | GRM188R72A104KA35D | 100nF/100V/10% | C4 | C0603 | SMD Multilayer Ceramic Capacitor, 0603 [1608 Metric], 0.1 µF, 100 V, ± 10%, X7R, GRM Series |  | MURATA
5 | 4 | CKG45NX7S2A106M500JH | 10uF/100V/20% | C5, C6, C7, C8 | CKG45NX7S2A106M500JH | SMD Multilayer Ceramic Capacitor, 1812 [4532 Metric], 10 µF, 100 V, ± 20%, X7S, CKG Series |  | TDK
6 | 1 | LTST-C191TBKT-5A | LED, Blue, SMD, 20mA, 2.8V, 465 nm | D1 | LED_0603 | LED, Blue, SMD, 20mA, 2.8V, 465 nm |  | Lite-On
7 | 1 | TMC262-LA | TMC262-LA | IC1 | TMC262_QFN32_0.5_5.0X5.0 | Energy saving high resolution microstepping two phase stepper driver with Step/Dir, SPI, up to 60V, QFN32(5x5) |  | TRINAMIC
8 | 1 | MC0063W060311K | 1k | R1 | R0603 | 1 kohm, 50 V, 0603 [1608 Metric], 63 mW, ± 1%, MC Series |  | MULTICOMP
9 | 2 | MCWR06X10R0FTL | 10R / 1% | R2, R3 | R0603 | SMD Chip Resistor, Thick Film, 10 ohm, 50 V, 0603 [1608 Metric], 100 mW, ± 1%, MCWR Series |  | Multicomp
10 | 2 | TLR3A20WR075FTDG | .075R / 2W / 1% | R4, R5 | R2512 | SMD Current Sense Resistor, 0.075 ohm, 2 W, 2512 [6432 Metric], ± 1%, TLR Series |  | TE CONNECTIVITY
11 | 4 | AOD603A | AOD603A | T1, T2, T3, T4 | SOT114P991X239-6N | Transistor: N/P-MOSFET; unipolar; complementary; -60/60V; TO252-4 |  | ALPHA & OMEGA SEMICONDUCTOR
Approved |  |  | Notes |  |  |  |  | 33

## Project Information
Project Full Path | C:\Users\Urmo\Desktop\SYSTEEM\MEGA\PCB_PROJECTS\Trinamic\4BreakoutBoards\TMC262\TMC262_BOB60\V1.2\TMC262_BOB60_V1_2.PrjPcb
Project Filename | TMC262_BOB60_V1_2.PrjPcb
Variant Name | None
Data-Source Filename | TMC262_BOB60_V1_2.PrjPcb
Data-Source Full Path | C:\Users\Urmo\Desktop\SYSTEEM\MEGA\PCB_PROJECTS\Trinamic\4BreakoutBoards\TMC262\TMC262_BOB60\V1.2\TMC262_BOB60_V1_2.PrjPcb
Title | <Parameter Title not found>
Total Quantity | 33
Report Time | 18:51:19
Report Date | 18.07.2017
Report Date & Tine | 18.07.2017 18:51:19
Output Name | BOM
Output Type | BOM_PartType
Output Generator Name | BOM
Output Generator Description | Bill of Materials