## Revision History
Release | Date | Comment
TMC6140-EVAL v1.0 | 2019-12-20 | First release.
TMC6140-EVAL v1.1 | 2020-06-05 | Removed pinheader J103 Replaced 2x M4 SMT screw connections J101 and J102 with Phoenix Contact 2pin, 1902547 J101 C129 added Replaced 3x M4 SMT screw connections J104, J105 and J106 with Phoenix Contact 3pin, 1904150 J102

## BOM
Parts list
TMC6140-EVAL
2020-06-05
Item | Qty | Reference(s) | Value | Footprint | Info | ASSY | Manufacturer | Manufacturer PN | Supplier | Supplier PN | Common
1 | 4 | C101, C102, C103, C104, | 1000μF/35V | Capacitor_THT:CP_Radial_D12.5mm_P5.00mm |  | THT | Nichicon | UHW1V102MHD | Digi-Key | 493-6822-ND
2 | 4 | C105, C107, C111, C117, | 10μF/35V/1206 | Capacitor_SMD:C_1206_3216Metric |  | SMD |  |  |  |  | ✔
3 | 3 | C106, C109, C112, | 470nF/16V/0603 | Capacitor_SMD:C_0603_1608Metric |  | SMD |  |  |  |  | ✔
4 | 11 | C108, C110, C115, C116, C121, C122, C123, C124, C125, C129, C203, | 100nF/35V/0603 | Capacitor_SMD:C_0603_1608Metric |  | SMD |  |  |  |  | ✔
5 | 2 | C113, C114, | 22μF/6,3V/0603 | Capacitor_SMD:C_0603_1608Metric |  | SMD |  |  |  |  | ✔
6 | 6 | C118, C119, C120, C126, C127, C128, | 1nF/50V/0603 | Capacitor_SMD:C_0603_1608Metric |  | SMD |  |  |  |  | ✔
7 | 2 | C201, C202, | 4,7µF/10V/0603 | Capacitor_SMD:C_0603_1608Metric |  | SMD |  |  |  |  | ✔
8 | 1 | D101, | SMCJ30A | Diode_SMD:D_SMC |  | SMD | Taiwan Semiconductor Corporation | SMCJ30A V7G | Digi-Key | SMCJ30AV7GCT-ND | ✔
9 | 2 | D102, D103, | MSS1P6 | Diode_SMD:D_MicroSMP |  | SMD | Vishay Semiconductor Diodes Division | MSS1P6-M3/89A | Digi-Key | MSS1P6-M3/89AGICT-ND
10 | 2 | D104, D105, | 155124VS73200 | LED_SMD:LED_1206_3216Metric | Green | SMD | Würth Elektronik | 155124VS73200 | Digi-Key | 732-5026-1-ND
11 | 1 | IC101, | TMC6140 | Package_DFN_QFN:QFN-36-1EP_5x6mm_P0.5mm_EP3.6x4.1mm |  | SMD | Trinamic | TMC6140
12 | 1 | IC201, | LP2985-3.3 | Package_TO_SOT_SMD:SOT-23-5 |  | SMD | Texas Instruments | LP2985AIM5-3.3/NOPB | Digi-Key | LP2985AIM5-3.3/NOPBCT-ND | ✔
13 | 1 | IC202, | AT25128B-SSHL-T8S1-L | Package_SO:SOIC-8_3.9x4.9mm_P1.27mm |  | SMD | Microchip Technology | AT25128B-SSHL-T | Digi-Key | AT25128B-SSHL-TCT-ND | ✔
14 | 1 | J101, | 796739-2 | KiCad library:796739-2 |  | THT | TE Connectivity AMP Connectors | 796739-2 | Digi-Key | A98273-ND | ✔
15 | 1 | J102, | 1904150 | KiCad library:1904150 |  | THT | Phoenix Contact | 1904150 | Digi-Key | 277-6184-ND | ✔
16 | 1 | J201, | W+P_46-3492-44-3-00-10-PPTR | Connector:W+P_46-3492-44-3-00-10-PPTR_2x22_P2.54mm_Horizontal |  | SMD |  |  |  |  | ✔
17 | 1 | L101, | 33μH/0,42A | Inductor_SMD:L_Wuerth_WE-TPC-3816 | 744031330 | SMD | Würth Elektronik | 744031330 | Digi-Key | 732-1013-1-ND
18 | 6 | Q101, Q102, Q103, Q105, Q106, Q107, | BSC010N04LS | Package_TO_SOT_SMD:TDSON-8-1 |  | SMD | Infineon Technologies | BSC010N04LS6ATMA1 | Digi-Key | BSC010N04LS6ATMA1CT-ND
19 | 1 | Q104, | BSS123 | Package_TO_SOT_SMD:SOT-23 |  | SMD |  |  |  |  | ✔
20 | 6 | R101, R103, R105, R109, R111, R113, | 2,2Ω/0603 | Resistor_SMD:R_0603_1608Metric |  | SMD |  |  |  |  | ✔
21 | 1 | R102, | 0Ω/0603 | Resistor_SMD:R_0603_1608Metric | Not mounted | SMD |  |  |  |  | ✔
22 | 2 | R104, R106, | 120Ω/0603 | Resistor_SMD:R_0603_1608Metric |  | SMD |  |  |  |  | ✔
23 | 8 | R107, R117, R118, R119, R120, R121, R122, R125, | 4,7kΩ/0603 | Resistor_SMD:R_0603_1608Metric |  | SMD |  |  |  |  | ✔
24 | 3 | R108, R110, R112, | 47kΩ/0603 | Resistor_SMD:R_0603_1608Metric |  | SMD |  |  |  |  | ✔
25 | 3 | R114, R115, R116, | 1mΩ/8W/3920 | Resistor_SMD:R_4020_10251Metric | CSS2H-3920R-1L00FE | SMD | Bourns Inc. | CSS2H-3920R-1L00F | Digi-Key | CSS2H-3920R-1L00FCT-ND
26 | 1 | R123, | NTC0603-10k | Resistor_SMD:R_0603_1608Metric |  | SMD |  |  |  |  | ✔
27 | 1 | R124, | 2,2kΩ/0603 | Resistor_SMD:R_0603_1608Metric |  | SMD |  |  |  |  | ✔
28 | 1 | R201, | 10kΩ/1%/0603 | Resistor_SMD:R_0603_1608Metric |  | SMD |  |  |  |  | ✔
29 | 1 | U101, | 74LVC3G17 | Package_SO:VSSOP-8_2.3x2mm_P0.5mm |  | SMD |  |  |  |  | ✔
30 | 1 | U102, | Metz_31182105 | Connector_library:Metz_31182105 |  | THT | METZ CONNECT | 31182105 | Farnell | 2434325