## TMC8462A-BOB-ETH
Designator | Quantity | Manufacturer | Part Number | Description | LibRef
C1, C13, C15 | 3 | Any | 10u, 6.3V, X5R, 0603 (1608 metric) chip capacitor | Ceramic chip capacitor | 20012
C2, C3, C4, C5, C6, C7, C8, C9, C10, C12, C14, C16 | 12 | Any | 100n, 16V, X5R, 0402 (1005 metric) chip capacitor | Ceramic chip capacitor | 20000
C11 | 1 | Any | 10n, 16V, X5R, 0402 (1005 metric) chip capacitor | Ceramic chip capacitor | 20014
C17, C18 | 2 | Any | 10n, 50V, X5R, 0603 (1608 metric) chip capacitor | Ceramic chip capacitor | 20038
D1 | 1 | ON Semi | ESD5Z3.3 | TVS, Pin1 Cathode | 51211
D2 | 1 | Kingbright | KPT-1608QBC-D | LED, pin 1 cathode | 50003
D3, D5, D6 | 3 | Kingbright | KPT-1608SGC | LED, pin 1 cathode | 50005
D4 | 1 | Kingbright | KPT-1608EC | LED, pin 1 cathode | 50002
D7, D8 | 2 | Littelfuse | SP3304NUTG | TVS Diode Array | 50693
J1, J2 | 2 |  |  | 1x14 pin connector | 51283
J3 | 1 | Wuerth | 7499021125 | Dual LAN-Transformer WE-RJ45LAN 10/100BaseT | 50579
L1, L2 | 2 | Murata | BLM15AX601SN1D | Ferrite bead | 60056
L3, L4 | 2 | Murata | BLM18KG101TN1 | Ferrite bead | 60101
R1 | 1 | Any | 1, 1%, 62mW, 0402 (1005 metric) chip resistor | Chip Resistor | 10223
R2 | 1 | DNP | DNP | Chip Resistor | 40006
R3 | 1 | Any | 0, -, -, 0402 (1005 metric) chip resistor | Chip Resistor | 10052
R4 | 1 | Any | 22, 1%, 62mW, 0402 (1005 metric) chip resistor | Chip Resistor | 10108
R5 | 1 | Any | 10k, 1%, 62mW, 0402 (1005 metric) chip resistor | Chip Resistor | 10012
R6, R7, R8, R9, R10, R14, R15 | 7 | Any | 180, 1%, 62mW, 0402 (1005 metric) chip resistor | Chip Resistor | 10342
R11, R12 | 2 | Any | 2k, 1%, 62mW, 0402 (1005 metric) chip resistor | Chip Resistor | 10195
R13 | 1 | Any | 4.7k, 1%, 62mW, 0402 (1005 metric) chip resistor | Chip Resistor | 10042
U1 | 1 | Trinamic | TMC8462A-BA | Integrated EtherCAT Slave Controller | 50844
U2 | 1 | Microchip | 24LC64-/SN | I2C serial EEPROM in 8 pin case | 50577
Y1 | 1 | Abracon | ASDMB-25.000MHZ-LC-T | Standard Clock Oscillators 3.3Volts 25ppm -40C +85C 15pF | 50846