## 05-056851-01-b-BOM
TITLE: Bill of Materials
BOM NO: 05-056851-01-b.csv
DATE: 05/07/2019
DESIGN: 02_056851b_top
TEMPLATE: Z:\allegro\v172_site\cdssetup\template.bom
CALLOUT: C:\tmp\20_056851b\worklib\02_056851b_top\bom\mech.callouts
ITEM# | Qty | WW_PN | DESCRIPTION | VALUE | JEDEC_TYPE | TOL | VOLTAGE | WATTAGE | LOCATION | MFG | MFG_PN | HLM_STATUS | STOCKROOM_WL | STOCKROOM_GT | STOCKROOM_LK | STOCKROOM_GBO | STOCKROOM_NSH | CUSTOM_PART | DNI
1 | 1 | 08_056851b | PCB | ? | ? | ? | ? | ? | ? | Analog Devices Supplied | 08_056851b | N/A | ? | ? | ? | ? | ? | ? | ?
2 | 2 | E033215 | CAP CER X5R, SMPS FILTERING | 47UF | C1206H71 | 20 | 16V | N/A | C1,C3 | TAIYO YUDEN | EMK316BBJ476ML-T | REL | N/A | N/A | N/A | N/A | N/A | ? | ?
3 | 1 | E015951 | CAP CER X7R | 10UF | C1206H71 | 20 | 35V | N/A | C2 | TDK | C3216X7R1V106M | REL | N/A | N/A | N/A | N/A | 7002525 | ? | ?
4 | 1 | E033655 | CAP CER X7R, LOW ESL, GENERAL PURPOSE | 10NF | C0805-2 | 10 | 50V | N/A | C4 | KEMET | C0805C103K5RACTU | REL | N/A | N/A | N/A | N/A | N/A | ? | ?
5 | 1 | E021800 | CAP CHIP MONO CER X7R | 1uF | C1206 | 10 | 50V | N/A | C5 | MURATA | GCJ31MR71H105KA12L | REL | N/A | N/A | N/A | N/A | N/A | ? | ?
6 | 1 | E035143 | DIO SCHOTTKY BARRIER | BAT54SLT1G | SOT23_B | N/A | 30V | N/A | CR1 | ONSEMI | BAT54SLT1G | REL | N/A | N/A | N/A | N/A | N/A | ? | ?
7 | 1 | E025678 | INDUCTOR HEXA-PATH MAGNETICS, 0.340OHM DCR, 0.62A | 202UH | LSML512W362H244 | 25 | N/A | N/A | L1 | COILCRAFT INC. | HPH1-1400L | REL | N/A | N/A | N/A | N/A | N/A | ? | ?
8 | 4 | E030550 | CONN-PCB 3POS UNSHROUDED HDR SINGLE ROW ST, 5.84MM POST HEIGHT, 2.54MM SOLDER TAIL, 2.54MM PITCH | TSW-103-07-F-S | CNTHMHDR1X3L300W100H343 | N/A | N/A | N/A | P1,P6,P13,P18 | SAMTEC INC. | TSW-103-07-F-S | REL | N/A | N/A | N/A | N/A | N/A | ? | ?
9 | 1 | E033632 | CONN-PCB HDR MALE ST, 2.54MM PITCH, 8.08MM POST HEIGHT, 3.05MM SOLDER TAIL | PREC006SFAN-RC | CNTHMHDR1X6L600W100H433 | N/A | N/A | N/A | P11 | SULLINS | PREC006SFAN-RC | REL | N/A | N/A | N/A | N/A | N/A | ? | ?
10 | 2 | E033652 | CONN-PCB 8POS HDR MALE ST, 2.54MM PITCH, 8.08MM POST HEIGHT, 3.05MM SOLDER TAIL | PREC008SFAN-RC | CNTHMHDR1X8L800W100H432 | N/A | N/A | N/A | P12,P16 | SULLINS | PREC008SFAN-RC | REL | N/A | N/A | N/A | N/A | N/A | ? | ?
11 | 7 | E031850 | CONN-PCB 2POS MALE HDR UNSHROUDED SINGLE ROW ST, 2.54MM PITCH, 5.84MM POST HEIGHT, 2.54MM SOLDER TAIL | TSW-102-07-G-S | CNTHMHDR1X2L200W98H343 | N/A | N/A | N/A | P3,P4,P5,P14,P17,P19,P20 | SAMTEC INC. | TSW-102-07-G-S | REL | N/A | N/A | N/A | N/A | N/A | ? | ?
12 | 1 | E033651 | CONN-PCB 10POS HDR MALE ST, 2.54MM PITCH, 8.08MM POST HEIGHT, 3.05MM SOLDER TAIL | PREC010SFAN-RC | CNTHMHDR1X10L1000W100H432 | N/A | N/A | N/A | P15 | SULLINS | PREC010SFAN-RC | REL | N/A | N/A | N/A | N/A | N/A | ? | ?
13 | 1 | E031834 | CONN-PCB 12POS MALE HDR UNSHROUDED DOUBLE ROW ST, 2.54MM PITCH, 5.84MM POST HEIGHT, 2.41MM SOLDER TAIL | 77313-101-12LF | CNTHMHDR2X6L600W190H344 | N/A | N/A | N/A | P2 | AMPHENOL FCI | 77313-101-12LF | REL | N/A | N/A | N/A | N/A | N/A | ? | ?
14 | 1 | E023846 | CONN-PCB MICROUSB RECEPTACLE | 47346-0001 | CNMOLEX47346-0001 | N/A | N/A | N/A | P25 | MOLEX | 47346-0001 | REL | N/A | N/A | N/A | N/A | N/A | ? | ?
15 | 1 | E004664 | TRANSISTOR MMBT3904 NPN SOT-23 | MMBT3904 | SOT23 | N/A | N/A | N/A | Q1 | FAIRCHILD SEMICONDUCTOR | MMBT3904 | REL | ADD_TO_STOCK#21 | N/A | FEC 742-960 | N/A | N/A | ? | ?
16 | 2 | E003121 | RES FILM SMD 1206 | 1 | R1206 | 1 | N/A | 1/8W | R1,R5 | PANASONIC | ERJ-8RQF1.0 | REL | A003-0014-039 | N/A | N/A | N/A | 7005450 | ? | ?
18 | 1 | E031067 | RES THICK FILM CHIP, GENERAL PURPOSE | 100K | R1206 | 1 | N/A | 1/4W | R2 | YAGEO | RC1206FR-07100KL | REL | N/A | N/A | N/A | N/A | N/A | ? | ?
19 | 1 | E004101 | RES FILM SMD 1206 | 20K | R1206 | 2 | N/A | 1/4W | R3 | WELWYN | 20K WCR 1206 | REL | ADD_TO_STOCK_46 | N/A | FEC 420-694 | N/A | 7006736 | ? | ?
21 | 1 | E003114 | RES PRECISION THICK FILM CHIP R1206 | 49.9 | R1206 | 1 | N/A | 1/4W | R7 | PANASONIC | ERJ-8ENF49R9V | REL | A003-0014-026 | 41816DG151 | N/A | 601_CAB3 | 7007761 | ? | ?
22 | 1 | E003942 | RES GEN PURPOSE THICK FILM CHIP | 1K | R1206 | 1 | N/A | 1/4W | R9 | YAGEO | RC1206FR-071KL | REL | A003-0063-003 | N/A | N/A | N/A | 7006447 | ? | ?
23 | 2 | E016530 | SWITCH TACT SPST NO | FSM2JSMA | SWSMSQ236H185 | N/A | N/A | N/A | S1,S2 | TE CONNECTIVITY LTD | FSM2JSMA | REL | N/A | N/A | N/A | N/A | 6003232 | ? | ?
24 | 1 | E000948 | CONN-PCB TST PNT BLK | BLK | CNLOOPTP | N/A | N/A | N/A | TP1 | COMPONENTS CORPORATION | TP-104-01-00 | REL | A012-0018-044 | N/A | N/A | N/A | 6000973 | ? | ?
25 | 1 | E000947 | CONN-PCB TST PNT RED | RED | CNLOOPTP | N/A | N/A | N/A | TP2 | COMPONENTS CORPORATION | TP-104-01-02 | REL | A012-0018-043 | 40313JH104 | N/A | N/A | N/A | ? | ?
26 | 1 | E006150 | SKT 8 PIN DIP | 808-AG11D-ESL-LF | DIP8 | N/A | N/A | N/A | X1 | TE CONNECTIVITY LTD | 808-AG11D-ESL-LF | REL | N/A | N/A | N/A | N/A | 6002859 | ? | ?
Mechanical Parts
ITEM# | Qty | WW_PN | DESCRIPTION | VALUE | JEDEC_TYPE | TOL | VOLTAGE | WATTAGE | LOCATION | MFG | MFG_PN | HLM_STATUS | STOCKROOM_WL | STOCKROOM_GT | STOCKROOM_LK | STOCKROOM_GBO | STOCKROOM_NSH | CUSTOM_PART | DNI
2 | 6 | M029337 | JUMPER OPEN TOP, 2.54MM CONTACT CENTER, BLACK | ? | N/A | ? | ? | ? | ? | SULLINS | QPC02SXGN-RC | REL | N/A | N/A | N/A | N/A | N/A | ? | ?
The following components are part of the PCB or are NOT to be installed
ITEM# | Qty | WW_PN | DESCRIPTION | VALUE | JEDEC_TYPE | TOL | VOLTAGE | WATTAGE | LOCATION | MFG | MFG_PN | HLM_STATUS | STOCKROOM_WL | STOCKROOM_GT | STOCKROOM_LK | STOCKROOM_GBO | STOCKROOM_NSH | CUSTOM_PART | DNI
17 | 1 | E004075 | RES THICK FILM CHIP, GENERAL PURPOSE | 10K | R1206 | 1 | N/A | 1/4W | R10 | IRC\TT ELECTRONICS | WCR1206-10KFI | REL | ADD_TO_STOCK_20 | N/A | FEC 420-621 | N/A | 7005888 | ? | DNI
20 | 3 | E004255 | RES METAL FILM, FOR BURN-IN/125MIL BRD THICKNESS AND BELOW USE ALT_SYMBOLS AND 2X M016594 | 0 | MF25 | 1 | N/A | 1/4W | R4,R6,R8 | MULTICOMP (SPC) | MCF 0.25W 0R. | REL | A003-0002-177 | 41816DG1394 | 508-792 | N/A | 7005382 | ? | DNI
Callouts File:C:\tmp\20_056851b\worklib\02_056851b_top\bom\mech.callouts