## Sheet1
Bill Of Materials for EV-ADF4193SD2Z Rev-D (16-Dec 2013)
Name | Part Description | VALUE | TOLERANCE | PCB Decal | SMD | Layer Name | PART DESC | MFG #1 | PART NUMBER | STOCK CODE
0V | TESTPOINT |  |  | TESTPOINT | No | Top | TERMINAL, PCB, BLACK, PK100 | Vero | 20-2137 | FEC 8731128 (Pack)
9V | TESTPOINT |  |  | TESTPOINT | No | Top | TERMINAL, PCB, RED, PK100 | Vero | 20-313137 | FEC 8731144 (Pack)
AIN+ | SMA |  |  | SMA_CARD_EDGE_RF | Yes | Top | CONN JACK END LAUNCH PC GOLD SMA | EMERSON | 142-0701-851 | Digikey J658-ND
AIN- | SMA |  |  | SMA_CARD_EDGE_RF | Yes | Top | CONN JACK END LAUNCH PC GOLD SMA | EMERSON | 142-0701-851 | Digikey J658-ND
C1 | CAP | 150pF | ±5% | C0603 | Yes | Top | Ceramic Capacitor (0603 Size) | Phycomp | 2238 867 15151 | FEC 722108
C1A | CAP | DNI | ±5% | 1206 | Yes | Top | Ceramic Capacitor (1206 Size) | TDK | C1608C0G1H121J | Do Not Insert
C1B | CAP | DNI | ±5% | 1206 | Yes | Top | Ceramic Capacitor (1206 Size) | TDK | C1608C0G1H121J | Do Not Insert
C2 | CAP | 33pF | ±5% | C0603 | Yes | Top | Ceramic Capacitor (0603 Size) | Phycomp | 2238 867 15339 | FEC 722-029
C2A | CAP | DNI | ±5% | 1206 | Yes | Top | Ceramic Capacitor (1206 Size) | TDK | C1608C0G1H122J | Do Not Insert
C2B | CAP | DNI | ±5% | 1206 | Yes | Top | Ceramic Capacitor (1206 Size) | TDK | C1608C0G1H122J | Do Not Insert
C3 | CAP | DNI | ± 1% | 1206 | Yes | Top | Ceramic Capacitor (1206 Size) | Kemet | C0805C471F5GACTU | Do Not Insert
C4 | CAP | DNI | n/a | 1206 | Yes | Top | Ceramic Capacitor (1206 Size) | tba | n/a | Do Not Insert
C5 | CAP | 0.1uF | ± 10% | C0603 | Yes | Top | CAPACITOR, 0603, 0.1UF, 16V | AVX | CM105X7R104K16AT | FEC 1216538
C6 | CAP+ | 10uF | ±10% | RTAJ_A | Yes | Top | Tantalum Capacitor (TAJ-A Size) | AVX | TAJA106K006R | FEC 197-014
C7 | CAP | 0.1uF | ± 10% | C0603 | Yes | Top | CAPACITOR, 0603, 0.1UF, 16V | AVX | CM105X7R104K16AT | FEC 1216538
C8 | CAP | 10pF | ± 5% | C0603 | Yes | Top | CAPACITOR, 0603, 10PF, 50V | AVX | 06035A100JAT2A | FEC 499-110
C9 | CAP | 0.1uF | ± 10% | C0603 | Yes | Top | CAPACITOR, 0603, 0.1UF, 16V | AVX | CM105X7R104K16AT | FEC 1216538
C10 | CAP+ | 10uF | ±10% | RTAJ_A | Yes | Top | Tantalum Capacitor (TAJ-A Size) | AVX | TAJA106K006R | FEC 197-014
C11 | CAP | 10pF | ± 5% | C0603 | Yes | Top | CAPACITOR, 0603, 10PF, 50V | AVX | 06035A100JAT2A | FEC 499-110
C12 | CAP | 100pF | ± 5% | C0603 | Yes | Top | CAPACITOR, 0603, 100PF, 50V | AVX | 06035A101JAT2A | FEC 499-122
C13 | CAP | 100pF | ± 5% | C0603 | Yes | Top | CAPACITOR, 0603, 100PF, 50V | AVX | 06035A101JAT2A | FEC 499-122
C14 | CAP | DNI | n/a | C0603 | Yes | Top | Ceramic Capacitor Location (0603 Size) | n/a | n/a | Do Not Insert
C15 | CAP | DNI | n/a | C0603 | Yes | Top | Ceramic Capacitor Location (0603 Size) | n/a | n/a | Do Not Insert
C16 | CAP | 1nF | ± 5% | C0603 | Yes | Top | CAPACITOR, 0603, 1NF, 50V | AVX | 06035A102JAT2A | FEC 317-202
C17 | CAP | 1nF | ± 5% | C0603 | Yes | Top | CAPACITOR, 0603, 1NF, 50V | AVX | 06035A102JAT2A | FEC 317-202
C18 | CAP | DNI | n/a | C0603 | Yes | Top | Ceramic Capacitor Location (0603 Size) | n/a | n/a | Do Not Insert
C19 | CAP+ | 4.7uF | ±10% | RTAJ_A | Yes | Top | Tantalum Capacitor (TAJ-A Size) | AVX | TAJA475K010R | FEC 498-658
C20 | CAP | 0.1uF | ± 10% | C0603 | Yes | Top | CAPACITOR, 0603, 0.1UF, 16V | AVX | CM105X7R104K16AT | FEC 1216538
C21 | CAP+ | 10uF | ± 10% | RTAJ_A | Yes | Top | 6.3VDC TAJ-A Tantalum Capacitor | AVX | TAJA106K006R | FEC 197-014
C22 | CAP | 0.1uF | ± 10% | C0603 | Yes | Top | CAPACITOR, 0603, 0.1UF, 16V | AVX | CM105X7R104K16AT | FEC 1216538
C23 | CAP | 0.1uF | ± 10% | C0603 | Yes | Top | CAPACITOR, 0603, 0.1UF, 16V | AVX | CM105X7R104K16AT | FEC 1216538
C24 | CAP+ | 1uF | ± 10% | RTAJ_A | Yes | Top | CAPACITOR, CASE A, 1UF, 16V | AVX | TAJA105K016RNJ | FEC 498-701
C25 | CAP | 10nF | ± 5% | C0603 | Yes | Top | CAP CERAMIC 0.01UF, 50V, X7R, 0603 | AVX | 06035C103JAT2A | FEC 1589452
C26 | CAP+ | 4.7uF | ± 10% | RTAJ_A | Yes | Top | CAPACITOR, CASE A, 4.7UF, 10V | AVX | TAJA475K010RNJ | FEC 498-658
C27 | CAP+ | 1uF | ± 10% | RTAJ_A | Yes | Top | CAPACITOR, CASE A, 1UF, 16V | AVX | TAJA105K016RNJ | FEC 498-701
C28 | CAP+ | 1uF | ± 10% | RTAJ_A | Yes | Top | CAPACITOR, CASE A, 1UF, 16V | AVX | TAJA105K016RNJ | FEC 498-701
C29 | CAP+ | 4.7uF | ± 10% | RTAJ_A | Yes | Top | CAPACITOR, CASE A, 4.7UF, 10V | AVX | TAJA475K010RNJ | FEC 498-658
C30 | CAP | 150pF | ±5% | C0603 | Yes | Top | Ceramic Capacitor (0603 Size) | Phycomp | 2238 867 15151 | FEC 722108
C31 | CAP+ | 1uF | ± 10% | RTAJ_A | Yes | Top | CAPACITOR, CASE A, 1UF, 16V | AVX | TAJA105K016RNJ | FEC 498-701
C32 | CAP+ | 4.7uF | ± 10% | RTAJ_A | Yes | Top | CAPACITOR, CASE A, 4.7UF, 10V | AVX | TAJA475K010RNJ | FEC 498-658
C33 | CAP | 0.1uF | ± 10% | C0603 | Yes | Top | CAPACITOR, 0603, 0.1UF, 16V | AVX | CM105X7R104K16AT | FEC 1216538
C34 | CAP+ | 10uF | ± 10% | RTAJ_A | Yes | Top | 6.3VDC TAJ-A Tantalum Capacitor | AVX | TAJA106K006R | FEC 197-014
C35 | CAP | DNI | n/a | C0603 | Yes | Top | Ceramic Capacitor Location (0603 Size) | n/a | n/a | Do Not Insert
C37 | CAP | 33pF | ±5% | C0603 | Yes | Top | Ceramic Capacitor (0603 Size) | Phycomp | 2238 867 15339 | FEC 722-029
C38 | CAP | 33pF | ±5% | C0603 | Yes | Top | Ceramic Capacitor (0603 Size) | Phycomp | 2238 867 15339 | FEC 722-029
C44 | CAP+ | 10uF | ± 10% | RTAJ_A | Yes | Top | 6.3VDC TAJ-A Tantalum Capacitor | AVX | TAJA106K006R | FEC 197-014
C46 | CAP | 1uF | ±10% | C0603 | Yes | Top | Ceramic Capacitor (0603 Size) | Phycomp | 225524615663 | FEC 1458900
C47 | CAP | 1uF | ±10% | C0603 | Yes | Top | Ceramic Capacitor (0603 Size) | Phycomp | 225524615663 | FEC 1458900
C48 | CAP | 68pF | ±5% | C0603 | Yes | Top | Ceramic Capacitor (0603 Size) | Phycomp | 2238 867 15689 | FEC 722066
C49 | CAP | 1uF | ±10% | C0603 | Yes | Top | Ceramic Capacitor (0603 Size) | Phycomp | 225524615663 | FEC 1458900
C50 | CAP | 1nF | ± 5% | C0603 | Yes | Top | CAPACITOR, 0603, 1NF, 50V | AVX | 06035A102JAT2A | FEC 317-202
C51 | CAP | 68pF | ±5% | C0603 | Yes | Top | Ceramic Capacitor (0603 Size) | Phycomp | 2238 867 15689 | FEC 722066
D1 | SD103C | 6.2V |  | DO35 | No | Top | Schottky Diode | Micro Commercial | SD103C-TP | Digikey SD103CTPMSCT-ND
D2 | DIODE |  |  | DO35 | No | Top | 50V 1A Standard Diode | Multicomp | 1N4001 | FEC 9564993
D3 | LED |  |  | LED_SMT | Yes | Top | Red LED | Osram | LHT674-L2N1-1-Z | FEC 1212752
J2 | SMA |  |  | SMA_CARD_EDGE_RF | Yes | Top | CONN JACK END LAUNCH PC GOLD SMA | EMERSON | 142-0701-851 | Digikey J658-ND
J3 | SMA |  |  | SMA_CARD_EDGE_RF | Yes | Top | CONN JACK END LAUNCH PC GOLD SMA | EMERSON | 142-0701-851 | Digikey J658-ND
J4 | SMA |  |  | SMA_CARD_EDGE_RF | Yes | Top | CONN JACK END LAUNCH PC GOLD SMA | EMERSON | 142-0701-851 | Do Not Insert
J5 | SMA |  |  | SMA_CARD_EDGE_RF | Yes | Top | CONN JACK END LAUNCH PC GOLD SMA | EMERSON | 142-0701-851 | Do Not Insert
J6 | BANANA |  |  | BANANA | No | Top | Red 4mm Banana Socket | Deltron | 571-0500-01 | FEC 1101127
J7 | SMA |  |  | SMA_CARD_EDGE_RF | Yes | Top | CONN JACK END LAUNCH PC GOLD SMA | EMERSON | 142-0701-851 | Do Not Insert
J8 | BANANA |  |  | BANANA | No | Top | Black 4mm Banana Socket | Deltron | 571-0100-01 | FEC 1101128
J10 | SDP-STANDARD-CONN |  |  | CON-120/FX8-120S-SV_W/S | No | Top | 120-way connector, 0.6mm pitch | Hirose | FX8-120S-SV(21) | FEC 1324660
J12 | SMA |  |  | SMA_CARD_EDGE_RF | Yes | Top | CONN JACK END LAUNCH PC GOLD SMA | EMERSON | 142-0701-851 | Do Not Insert
J13 | SMA |  |  | SMA_CARD_EDGE_RF | Yes | Top | CONN JACK END LAUNCH PC GOLD SMA | EMERSON | 142-0701-851 | Do Not Insert
J14 | SMA |  |  | SMA_CARD_EDGE_RF | Yes | Top | CONN JACK END LAUNCH PC GOLD SMA | EMERSON | 142-0701-851 | Do Not Insert
L1 | IND | 2.2mH |  | 1212 | Yes | Top | SMD Inductor (1212) | Coilcraft |  | Coilcraft LPS4012-225MLT
L2 | IND | 43nH |  | 603 | Yes | Top | SMD Inductor (0603) | TYCO |  | FEC 1265473
LK1 | JUMPER2\SIP3 |  |  | LINK-3P | No | Top | JUMPER BLOCK USING 3 PIN SIP HEADER |  | M20-9990345 & M7567-05 | FEC 1022248 & 150410
LK2 | JUMPER2\SIP3 |  |  | LINK-3P | No | Top | JUMPER BLOCK USING 3 PIN SIP HEADER |  | M20-9990345 & M7567-05 | FEC 1022248 & 150410
LK3 | JUMPER2\SIP3 |  |  | LINK-3P | No | Top | JUMPER BLOCK USING 3 PIN SIP HEADER |  | M20-9990345 & M7567-05 | FEC 1022248 & 150410
LK4 | JUMPER2\SIP3 |  |  | LINK-3P | No | Top | JUMPER BLOCK USING 3 PIN SIP HEADER |  | M20-9990345 & M7567-05 | FEC 1022248 & 150410
R1 | RES | 330K | 1% | R0603 | Yes | Top | SMD Resistor | Multicomp | MC 0.063W 0603 330K | FEC 9331042
R1A1 | RES | DNI | 1% | R0805 | Yes | Top | SMD Resistor | Multicomp | MC 0.063W 0805 820R | Do Not Insert
R1A2 | RES | DNI | 1% | R0805 | Yes | Top | SMD Resistor | Multicomp | MC01W080514K7 | Do Not Insert
R1A3 | RES | DNI | 1% | R0805 | Yes | Top | SMD Resistor | Multicomp | MC 0.1W 0805 0R | Do Not Insert
R1B1 | RES | DNI | 1% | R0805 | Yes | Top | SMD Resistor | Multicomp | MC 0.063W 0805 820R | Do Not Insert
R1B2 | RES | DNI | 1% | R0805 | Yes | Top | SMD Resistor | Multicomp | MC01W080514K7 | Do Not Insert
R1B3 | RES | DNI | 1% | R0805 | Yes | Top | SMD Resistor | Multicomp | MC 0.1W 0805 0R | Do Not Insert
R2 | RES | DNI | 1% | R0805 | Yes | Top | SMD Resistor | Multicomp | MC 0.1W 0805 1% 1K8 | Do Not Insert
R3 | RES | DNI | 1% | R0805 | Yes | Top | SMD Resistor | Multicomp | MC 0.063W 0805 62R | Do Not Insert
R4 | RES | DNI | 1% | R0805 | Yes | Top | SMD Resistor | Multicomp | MC 0.1W 0805 0R | Do Not Insert
R5 | RES | 0r | 1% | R0603 | Yes | Top | SMD Resistor | Multicomp | MC 0.063W 0603 0R | FEC 9331662
R6 | RES | 0r | 1% | R0603 | Yes | Top | SMD Resistor | Multicomp | MC 0.063W 0603 0R | FEC 9331662
R7 | RES | 4K7 | 1% | R0603 | Yes | Top | SMD Resistor | Multicomp | MC 0.063W 0603 4K7 | FEC 9331247
R8 | RES | 18r | 1% | R0603 | Yes | Top | SMD Resistor | Multicomp | MC 0.063W 0603 18R | FEC 9330747
R9 | RES | 18r | 1% | R0603 | Yes | Top | SMD Resistor | Multicomp | MC 0.063W 0603 18R | FEC 9330747
R10 | RES | 18r | 1% | R0603 | Yes | Top | SMD Resistor | Multicomp | MC 0.063W 0603 18R | FEC 9330747
R11 | RES | 51r |  | R0603 | Yes | Top | SMD Resistor | Multicomp | MC 0.063W 0603 51R | FEC 9331336
R12 | RES | 330r | 1% | R0603 | Yes | Top | SMD Resistor | Multicomp | MC 0.063W 0603 330R | FEC 9331018
R13 | RES | 330r | 1% | R0603 | Yes | Top | SMD Resistor | Multicomp | MC 0.063W 0603 330R | FEC 9331018
R14 | RES | 330r | 1% | R0603 | Yes | Top | SMD Resistor | Multicomp | MC 0.063W 0603 330R | FEC 9331018
R15 | RES | DNI | n/a | R0603 | Yes | Top | 0603 Resistor Location - Not Inserted | n/a | n/a | Do Not Insert
R16 | RES | 0r | 1% | R0603 | Yes | Top | SMD Resistor | Multicomp | MC 0.063W 0603 0R | FEC 9331662
R17 | RES | 0r | 1% | R0603 | Yes | Top | SMD Resistor | Multicomp | MC 0.063W 0603 0R | FEC 9331662
R19 | RES | DNI | n/a | R0603 | Yes | Top | 0603 Resistor Location - Not Inserted | n/a | n/a | Do Not Insert
R20 | RES | DNI | n/a | R0603 | Yes | Top | 0603 Resistor Location - Not Inserted | n/a | n/a | Do Not Insert
R21 | RES | DNI | n/a | R0603 | Yes | Top | 0603 Resistor Location - Not Inserted | n/a | n/a | Do Not Insert
R22 | RES | DNI | n/a | R0603 | Yes | Top | 0603 Resistor Location - Not Inserted | n/a | n/a | Do Not Insert
R23 | RES | DNI | n/a | R0603 | Yes | Top | 0603 Resistor Location - Not Inserted | n/a | n/a | Do Not Insert
R24 | RES | 51r |  | R0603 | Yes | Top | SMD Resistor | Multicomp | MC 0.063W 0603 51R | FEC 9331336
R25 | RES | 953K | 1% | R0603 | Yes | Top | SMD Resistor | Multicomp | MC 0.063W 0603 953K | FEC 1171085
R26 | RES | 301K |  | R0603 | Yes | Top | SMD Resistor | Multicomp | MC 0.063W 0603 301K | FEC 1071131
R27 | RES | DNI | n/a | R0603 | Yes | Top | 0603 Resistor Location - Not Inserted | n/a | n/a | Do Not Insert
R28 | RES | 0r | 1% | R0603 | Yes | Top | SMD Resistor | Multicomp | MC 0.063W 0603 0R | FEC 9331662
R29 | RES | 0r | 1% | R0603 | Yes | Top | SMD Resistor | Multicomp | MC 0.063W 0603 0R | FEC 9331662
R30 | RES | 0r | 1% | R0603 | Yes | Top | SMD Resistor | Multicomp | MC 0.063W 0603 0R | FEC 9331662
R31 | RES | 2k4 | 1% | R0603 | Yes | Top | SMD Resistor | Multicomp | MC 0.063W 0603 2K4 | FEC 9330879
R32 | RES | 330K | 1% | R0603 | Yes | Top | SMD Resistor | Multicomp | MC 0.063W 0603 330K | FEC 9331042
R33 | RES | 330K | 1% | R0603 | Yes | Top | SMD Resistor | Multicomp | MC 0.063W 0603 330K | FEC 9331042
R34 | RES | 330K | 1% | R0603 | Yes | Top | SMD Resistor | Multicomp | MC 0.063W 0603 330K | FEC 9331042
R36 | RES | DNI | n/a | R0603 | Yes | Top | 0603 Resistor Location - Not Inserted | n/a | n/a | Do Not Insert
R37 | RES | 0r | 1% | R0603 | Yes | Top | SMD Resistor | Multicomp | MC 0.063W 0603 0R | FEC 9331662
R38 | RES | 0r | 1% | R0603 | Yes | Top | SMD Resistor | Multicomp | MC 0.063W 0603 0R | FEC 9331662
R39 | RES | DNI | n/a | R0603 | Yes | Top | 0603 Resistor Location - Not Inserted | n/a | n/a | Do Not Insert
R40 | RES | 0r | 1% | R0603 | Yes | Top | SMD Resistor | Multicomp | MC 0.063W 0603 0R | FEC 9331662
R41 | RES | 100r | 1% | R0603 | Yes | Top | SMD Resistor | Multicomp | MC 0.063W 0603 1% 100R | FEC 9330364
R42 | RES | 80r | 1% | R0603 | Yes | Top | SMD Resistor | Multicomp | MC 0.063W 0603 1% 80R4 | FEC 1170677
R43 | RES | 80r | 1% | R0603 | Yes | Top | SMD Resistor | Multicomp | MC 0.063W 0603 1% 80R4 | FEC 1170677
R44 | RES | 17r | 1% | R0603 | Yes | Top | SMD Resistor | Multicomp | MC 0.063W 0603 1% 16R9 | FEC 1170611
R45 | RES | 293r | 1% | R0603 | Yes | Top | SMD Resistor | Multicomp | MC 0.063W 0603 294R | FEC 1170733
R46 | RES | 293r | 1% | R0603 | Yes | Top | SMD Resistor | Multicomp | MC 0.063W 0603 294R | FEC 1170733
R47 | RES | 0r | 1% | R0603 | Yes | Top | SMD Resistor | Multicomp | MC 0.063W 0603 0R | FEC 9331662
R49 | RES | 590r | 1% | R0603 | Yes | Top | SMD Resistor | Multicomp | MC 0.063W 0603 1% 590R | FEC 422-2799
R50 | RES | 590r | 1% | R0603 | Yes | Top | SMD Resistor | Multicomp | MC 0.063W 0603 1% 590R | FEC 422-2799
R51 | RES | 590r | 1% | R0603 | Yes | Top | SMD Resistor | Multicomp | MC 0.063W 0603 1% 590R | FEC 422-2799
R53 | RES | DNI | n/a | R0402 | Yes | Top | 0402 Resistor Location - Not Inserted | n/a | n/a | Do Not Insert
R54 | RES | 0r | 1% | R0603 | Yes | Top | SMD Resistor | Multicomp | MC 0.063W 0603 0R | FEC 9331662
R55 | RES | DNI | n/a | R0603 | Yes | Top | 0603 Resistor Location - Not Inserted | n/a | n/a | Do Not Insert
R56 | RES | 100K | ± 5% | R0402 | Yes | Top | RESISTOR, RC31 0402 100K | YAGEO (PHYCOMP) | RC0402JR-07100KL | FEC 9233008
R57 | RES | 100K | ± 5% | R0402 | Yes | Top | RESISTOR, RC31 0402 100K | YAGEO (PHYCOMP) | RC0402JR-07100KL | FEC 9233008
R58 | RES | DNI | n/a | R0603 | Yes | Top | 0603 Resistor Location - Not Inserted | n/a | n/a | Do Not Insert
RFIN | SMA |  |  | SMA_CARD_EDGE_RF | Yes | Top | CONN JACK END LAUNCH PC GOLD SMA | EMERSON | 142-0701-851 | Do Not Insert
S1 | SW_POWER |  |  | SW_SIP-3P | No | Top | SPDT Toggle Switch | Apem | TL36P0050 | FEC 1082496
T1 | TESTPOINT |  |  | TESTPOINT | No | Top | TERMINAL, PCB, RED, PK100 | Vero | 20-313137 | FEC 8731144 (Pack)
T2 | TESTPOINT |  |  | TESTPOINT | No | Top | TERMINAL, PCB, RED, PK100 | Vero | 20-313137 | FEC 8731144 (Pack)
T3 | TESTPOINT |  |  | TESTPOINT | No | Top | TERMINAL, PCB, RED, PK100 | Vero | 20-313137 | FEC 8731144 (Pack)
T4 | TESTPOINT |  |  | TESTPOINT | No | Top | TERMINAL, PCB, RED, PK100 | Vero | 20-313137 | FEC 8731144 (Pack)
T5 | TESTPOINT |  |  | TESTPOINT | No | Top | TERMINAL, PCB, RED, PK100 | Vero | 20-313137 | FEC 8731144 (Pack)
T6 | TESTPOINT |  |  | TESTPOINT | No | Top | TERMINAL, PCB, RED, PK100 | Vero | 20-313137 | FEC 8731144 (Pack)
T10 | TESTPOINT |  |  | TESTPOINT | No | Top | TERMINAL, PCB, RED, PK100 | Vero | 20-313137 | FEC 8731144 (Pack)
T11 | TESTPOINT |  |  | TESTPOINT | No | Top | TERMINAL, PCB, RED, PK100 | Vero | 20-313137 | FEC 8731144 (Pack)
T12 | TESTPOINT |  |  | TESTPOINT | No | Top | TERMINAL, PCB, RED, PK100 | Vero | 20-313137 | FEC 8731144 (Pack)
T13 | TESTPOINT |  |  | TESTPOINT | No | Top | TERMINAL, PCB, RED, PK100 | Vero | 20-313137 | FEC 8731144 (Pack)
T14 | TESTPOINT |  |  | TESTPOINT | No | Top | TERMINAL, PCB, RED, PK100 | Vero | 20-313137 | FEC 8731144 (Pack)
T15 | TESTPOINT |  |  | TESTPOINT | No | Top | TERMINAL, PCB, RED, PK100 | Vero | 20-313137 | FEC 8731144 (Pack)
T16 | TESTPOINT |  |  | TESTPOINT | No | Top | TERMINAL, PCB, RED, PK100 | Vero | 20-313137 | FEC 8731144 (Pack)
T17 | TESTPOINT |  |  | TESTPOINT | No | Top | TERMINAL, PCB, RED, PK100 | Vero | 20-313137 | FEC 8731144 (Pack)
T18 | TESTPOINT |  |  | TESTPOINT | No | Top | TERMINAL, PCB, RED, PK100 | Vero | 20-313137 | FEC 8731144 (Pack)
T19 | TESTPOINT |  |  | TESTPOINT | No | Top | TERMINAL, PCB, RED, PK100 | Vero | 20-313137 | FEC 8731144 (Pack)
U1 | ADF4193 |  |  | LFCSP-32 | Yes | Top | Synthesizer | Analog Devices | ADF4193BCPZ | ADF4193BCPZ
U2 | ADP3330 |  |  | SOT23-6 | Yes | Top | LDO | Analog Devices | ADP3330ARTZ-5 | ADP3330ARTZ-5
U3 | ADL5541 |  |  | LFCSP-8-3MM | Yes | Top | 50 MHz to 6 GHz RF/IF Gain Block | Analog Devices | ADL5541ACPZ | ADL5541ACPZ
U4 | ADP3300 |  |  | SOT23-6 | Yes | Top | LDO | Analog Devices | ADP3300ARTZ-3 | ADP3300ARTZ-3
U5 | 24LC32A-I/MS |  |  | MSO8 | Yes | Top | 32K I2C Serial EEPROM, MSOP8 | Microchip | 24LC32A-I/MS | FEC 1331330
U8 | ADP3331 |  |  | SOT23-6 | Yes | Top | Adjustable Regulator | Analog Devices | ADP3331ARTZ | ADP3331ARTZ
U9 | ADP3330 |  |  | SOT23-6 | Yes | Top | LDO | Analog Devices | ADP3330ARTZ-5 | ADP3330ARTZ-5
VTUNE | SMA |  |  | SMA_CARD_EDGE_RF | Yes | Top | CONN JACK END LAUNCH PC GOLD SMA | EMERSON | 142-0701-851 | Digikey J658-ND
Y3 | VCO-ALPS-15X10_DUAL |  |  | VCO-ALPS-15X10_DUAL | Yes | Top | 15 X10 VCO | Alps |  | Do Not Insert
Y4 | VCO_CVCO55BE-1785-1900 | DNI |  | VCO_CVCO55BE-1785-1900 | Yes | Top | Voltage Controller Oscillator | Crystek | VCO_CVCO55BE-1785-1900 | Do Not Insert
Screw1 |  | ** |  |  |  |  | SCREW, CHEESE, NYLON, M3X10, PK100 | ALLTHREAD | 119030010 | FEC 7070597
Screw2 |  | ** |  |  |  |  | SCREW, CHEESE, NYLON, M3X10, PK100 | ALLTHREAD | 119030010 | FEC 7070597
Nut1 |  | ** |  |  |  |  | NUT/WASHER, NYLON, M3, PK100 | DURATOOL | 1140030 | FEC 7061857
Nut2 |  | ** |  |  |  |  | NUT/WASHER, NYLON, M3, PK100 | DURATOOL | 1140030 | FEC 7061857
| Distributor Web Sites | [5 empty] | Bare Board |  | EV-ADF419xSDxZ Rev-0
| FEC | www.farnell.com |  |  |  |  | Eval Board Box | Analog Devices |  | ADI stores 64005097
| Digikey | www.digikey.com |  |  |  |  | Barcode Box Label |  | Part Number: EV-ADF4193SD2Z Description: ADF4193 Evaluation Kit (no VCO, no filter)
| Analog Devices | www.analog.com |  |  |  |  | Board label on bottom side - "EV-ADF4193SD2Z"
| Anixter Comps | www.anixtercomponents.com |  |  |  |  | EV-ADF419xSDxZ Distribution CD
[7 empty] | Board to be placed in Anti-static bag | VERMASON | BP3GJ | FEC 522764
Anti-static bubble wrap
[7 empty] | Rubber Stick-On Feet x4 | HAMMOND | 1421T2 | FEC 1447720