## DC1905B
REQUIRED CIRCUIT COMPONENTS:
Item | Qty | Reference | Part Description | Manufacturer / Part #
1 | 1 | U1 | IC, Triple 10A Step-Down DC/DC μModule Regulator, BGA-144 | ANALOG DEVICES, LTM4633EY#PBF
2 | 1 | CIN1 | CAP., ALUM ELECT, 120µF, 25V, 20%, SMD, RADIAL | PANASONIC, 25SVPK120M
3 | 3 | CIN2,CIN3,CIN5 | CAP., X5R, 22µF, 25V, 10%, 1210 | MURATA, GRM32ER61E226KE15L
4 | 3 | COUT1,COUT5,COUT12 | CAP., TANT, POSCAP, 470uF, 4V, 20%, 7343 | PANASONIC, 4TPE470MCL
5 | 6 | COUT2,COUT3,COUT4,COUT7, COUT8,COUT9 | CAP., X5R, 220µF, 6.3V, 20%, 1210 | MURATA,GRM32ER60J227ME05L
6 | 1 | C3 | CAP., NP0, 220pF, 50V, 10%, 0603 | AVX, 06035A221KAT2A
7 | 1 | C4 | CAP., X7R, 1µF, 10V, 10%, 0603 | AVX, 0603ZC105KAT2A
8 | 1 | C5 | CAP., X5R, 4.7µF, 10V, 10%, 0603 | AVX, 0603ZD475KAT2A
9 | 1 | C9 | CAP., X7R, 2200pF 50V, 10%, 0603 | AVX, 06035C222KAT2A
10 | 3 | C12,C13,C14 | CAP., X5R, 0.1µF, 25V, 10%, 0603 | AVX, 06033D104KAT2A
11 | 6 | R1,R6,R14,R16,R17,R19 | RES., CHIP, 10Ω, 1%, 1/10W, 0603 | VISHAY, CRCW060310R0FKEA
12 | 3 | R2,R10,R12 | RES., CHIP, 23.2K OHMS, 1%, 1/10W, 0603 | VISHAY, CRCW060323K2FKEA
13 | 1 | R4 | RES., CHIP, 243K OHMS 1%, 1/10W, 0603 | VISHAY, CRCW0603243KFKEA
14 | 5 | R8,R9,R18,R21,R28 | RES., CHIP, 10K OHMS 1%, 1/10W, 0603 | VISHAY, CRCW060310K0FKEA
15 | 1 | R15 | RES., CHIP, 121K OHMS 1%, 1/10W, 0603 | VISHAY, CRCW0603121KFKEA
16 | 1 | R20 | RES., CHIP, 19.1K OHMS 1%, 1/10W,0603 | VISHAY, CRCW060319K1FKEA
17 | 1 | R29 | RES., CHIP, 3.92K OHMS 1%, 1/10W, 0603 | VISHAY, CRCW06033K92FKEA
ADDITIONAL DEMO BOARD CIRCUIT COMPONENTS:
1 | 0 | CIN4,COUT6,COUT10,COUT11 | CAP., OPT, 1210 | OPT
2 | 0 | C1,C2,C6,C7,C8,C10,C11 | CAP., OPT, 0603 | OPT
3 | 3 | C15,C16,C17 | CAP., X7R, 0.01µF, 50V, 10%, 0603 | AVX, 06035C103KAT2A
4 | 2 | C18,C19 | CAP., X7R, 1µF, 10V, 10%, 0603 | AVX, 0603ZC105KAT2A
5 | 1 | Q1 | XSTR, MOSFET, N-CH, 30V, TO-252 | VISHAY, SUD50N03-09P-GE3
6 | 0 | R3,R11,R13,R23,R25,R27,R32,R33, R35,R36 | RES., CHIP, OPT, 0603 | OPT
7 | 2 | R5,R30 | RES., CHIP, 0Ω, 1/2W, 2010 | VISHAY, CRCW20100000Z0EF
8 | 1 | R7 | RES., CHIP, 0Ω,1/8W, 0805 | VISHAY, CRCW08050000Z0EA
9 | 3 | R22,R24,R26 | RES., CHIP, 0Ω, 1/10W, 0603 | VISHAY, CRCW06030000Z0EA
10 | 0 | R31,R34 | RES., CHIP, OPT, 2010 | OPT
11 | 1 | R37 | RES., CHIP, 10K OHMS 1%, 1/10W, 0603 | VISHAY, CRCW060310K0FKEA
12 | 1 | R38 | RES., CHIP, 0.01Ω, 1%, 1W, 2512 | VISHAY, WSL2512R0100FEA
13 | 0 | R39 | RES., CHIP, OPT, 2512 | OPT
HARDWARE
1 | 20 | E1-E20 | TEST POINT,TURRET,0.094" MTG. HOLE,PCB 0.062" THK | MILL-MAX 2501-2-00-80-00-00-07-0
2 | 3 | JP1,JP2,JP3 | CONN., HDR, MALE, 1x3, 2mm, VERT, STR, THT | SULLINS, NRPN031PAEN-RC
3 | 1 | JP4 | CONN., HDR, MALE, 2x4, 2mm, VERT, STR, THT | SULLINS, NRPN042PAEN-RC
4 | 1 | JP5 | CONN., HDR, MALE, 1x2, 2mm, VERT, STR, THT | SULLINS, NRPN021PAEN-RC
5 | 8 | J1-J8 | CONN., BANANA JACK, FEMALE, THT, NON-INSULATED, SWAGE, 0.218" | KEYSTONE, 575-4
6 | 4 | XJP1-XJP4 | SHUNT, FEMALE, 2-POS, 2mm | SAMTEC, 2SN-BK-G
7 | 4 | (STAND-OFF) | STAND-OFF, NYLON, SNAP-ON, 0.50" | KEYSTONE, 8833