## DC2665B-B
DEMO BOARD DC2665B-B
REQUIRED CIRCUIT COMPONENTS
ITEM | QTY | REFERENCE | DESCRIPTION | SUGGESTED MANUFACTURER, P/N
1 | 1 | *R4 | RES.,90.9k OHMS,±0.5%,1/10W,0603,ANTI-SULFUR,METAL THIN FILM,AEC-Q200 | SUSUMU/RG1608P-9092-D-T5
2 | 1 | *R6 | RES.,40.2k OHMS,±0.5%,,, 1/10W,0603,ANTI-SULFUR,METAL THIN FILM,AEC-Q200 | SUSUMU/RG1608P-4022-D-T5
3 | 1 | *R14 | RES.,13.3k OHMS,±0.5%,1/10W,0603,ANTI-SULFUR,METAL THIN FILM,AEC-Q200 | SUSUMU/RG1608P-1332-D-T5
4 | 1 | *R15 | RES.,19.1k OHMS,±0.5%,1/10W,0603,ANTI-SULFUR,METAL THIN FILM,AEC-Q200 | SUSUMU/RG1608P-1912-D-T5
5 | 1 | *R24 | RES.,8.25k OHMS,±0.5% ,1/10W,0603,ANTI-SULFUR,METAL THIN FILM,AEC-Q200 | SUSUMU/RG1608P-8251-D-T5
6 | 1 | *U1 | IC,20V IN, 15A Step-Down DC/DC μModule Regulator,BGA-49 | ANALOG DEVICES/LTM4638EY#PBF
7 | 3 | C1, C6, C31 | CAP.,2.2uF,X7R,10V,20%,0603 | TDK, C1608X7R1A225M080AC MURATA/GRM188R71A225ME15D
8 | 3 | C2,C3,C38 | CAP.,22uF,X5R,25V,10%,1206 | MURATA/GRM31CR61E226KE15L
9 | 4 | C5, C11, C12, C30 | CAP.,220uF,X5R,6.3V,20%,1206 | MURATA, GRM31CR60J227ME11L
10 | 1 | C7 | CAP.,0.1uF,X7R,25V,10%,0603 | TDK/C1608X7R1E104K080AA
11 | 1 | C8 | CAP.,100pF,X7R,25V,5%,0603 | AVX, 06033C101JAT2A
12 | 1 | C10 | CAP.,220uF,ALUM POLY HYB,35V,20%,10x12.5mm,SMD,RADIAL,HVH,AEC-Q200 | SUN ELECTRONIC INDUSTRIES CORP, 35HVH220M+P
13 | 1 | C18 | CAP.,1uF,X7R,10V,20%,0603 | TDK/C1608X7R1A105M080AC
14 | 1 | C29 | CAP.,0.022uF,X7R,50V,10%,0603 | TDK/C1608X7R1H223K080AA
15 | 1 | C33 | CAP.,1uF,X7R,25V,10%,0603 | MURATA/GRM188R71E105KA12D
16 | 1 | C34 | CAP.,1uF,X7R,6.3V,10%,0402 | MURATA, GRM155R70J105KA12D
17 | 1 | Q1 | XSTR.,MOSFET,N-CH,40V,14A,DPAK (TO-252) | VISHAY, SUD50N04-8M8P-4GE3
18 | 1 | R3 | RES.,10k OHMS,1%,1/10W,0603,AEC-Q200 | VISHAY, CRCW060310K0FKEA
19 | 1 | R7 | RES.,150k OHMS,5%,1/10W,0603,AEC-Q200 | VISHAY/CRCW0603150KJNEA
20 | 2 | R8, R16 | RES.,100k OHMS,1%,1/10W,0603 | VISHAY/CRCW0603100KFKEA
21 | 2 | R9, R10 | RES.,0 OHM,5%,1/16W,0402 | VISHAY/CRCW04020000Z0ED
22 | 1 | R17 | RES.,0 OHM,1/10W,0603,AEC-Q200 | VISHAY, CRCW06030000Z0EA
23 | 1 | RS2 | RES.,0.005 OHM,1%,1W,2512,METAL,SENSE,AEC-Q200 | VISHAY, WSL25125L000FEA
ADDITIONAL DEMO BOARD CIRCUIT COMPONENTS
ITEM | QTY | REFERENCE | DESCRIPTION | SUGGESTED MANUFACTURER, P/N
1 | 0 | C4, C9, C15, C19, C36, C43, C44 | CAP., OPTION, 0603
2 | 0 | C16, C22-C24, C35 | CAP., OPTION, 0805
3 | 0 | C17, C20, C21 | CAP., OPTION, 1206
4 | 0 | C25-C28 | CAP., OPTION, 1210
5 | 0 | C39 | CAP.,0.1uF,FEEDTHRU EMI FILTER,25V,20%,0805,SMD,3-TERM,2A,30mOHMS | MURATA/NFM21PC104R1E3D
6 | 0 | C40 | CAP.,0.1uF,FEEDTHRU FILTER,100V,20%,1206,SMD,3-TERM,10A,1.5mOHMS | TDK, YFF31HC2A104MT000N
7 | 0 | C41 | CAP.,0.022uF,FEEDTHRU EMI FILTER,16V,20%,0603,SMD,3-TERM,1A,50mOHMS | MURATA/NFM18CC223R1C3D
8 | 0 | C42 | CAP.,27uF,FEEDTHRU EMI FILTER,6.3V,20%,1206,SMD,3-TERM,6A,5mOHMS | MURATA/NFM31PC276B0J3L
9 | 0 | L1 | IND.,OPTION,1812
10 | 0 | L2 | IND.,0.08uH,PWR,20%,21.4A,1.8mOHMS,4x4mm,AEC-Q200 | COILCRAFT, XEL4020-800MEC
11 | 0 | R1, R2, R5, R11-R13, R19, R20 | RES., OPTION, 0603
12 | 0 | R18 | RES., OPTION, 0805
13 | 0 | R21-R23 | RES., OPTION, 0402
HARDWARE
ITEM | QTY | REFERENCE | DESCRIPTION | SUGGESTED MANUFACTURER, P/N
1 | 10 | E1, E3, E5, E6, E8-E12, E14 | TEST POINT,TURRET,0.064" MTG. HOLE,PCB 0.062" THK | MILL-MAX, 2308-2-00-80-00-00-07-0
2 | 4 | E2, E4, E7, E13 | CONN.,BANANA JACK,FEMALE,THT,NON-INSULATED,SWAGE,0.218" | KEYSTONE, 575-4
3 | 2 | J1, J2 | CONN.,RF,BNC,RCPT,JACK,5-PIN,ST,THT,50 OHMS | AMPHENOL RF, 112404
4 | 6 | JP1-JP6 | CONN.,HDR,MALE,1x2,2mm,VERT,ST,THT | SULLINS CONNECTOR SOLUTIONS, NRPN021PAEN-RC
5 | 1 | JP7 | CONN.,HDR,MALE,2x3,2mm,VERT,ST,THT | SULLINS CONNECTOR SOLUTIONS, NRPN032PAEN-RC
6 | 1 | JP8 | CONN.,HDR,MALE,1x3,2mm,VERT,ST,THT,NO SUBS. ALLOWED | SAMTEC, TMM-103-02-L-S
7 | 4 | MP1-MP4 | STANDOFF,NYLON,SNAP-ON,0.50" | KEYSTONE, 8833
8 | 3 | XJP1, XJP7, XJP8 | CONN.,SHUNT,FEMALE,2-POS,2mm | SAMTEC, 2SN-BK-G