## 2672A-5
REQUIRED CIRCUIT COMPONENTS:
Item | Qty | Ref - Des | Desc | Manufacturer's Part Number
1 | 4 | COUT1,COUT2,COUT9,COUT12 | CAP, 1210 100uF 20% 6.3V X5R | AVX 12106D107MAT2A
2 | 8 | COUT3,COUT4,COUT5,COUT6, | CAP, 1210 330uF 20% 4V X5R | TAIYO YUDEN AMK325ABJ337MM-P
COUT10,COUT13,COUT14,
COUT15
3 | 2 | C1,C19 | CAP, 0603 3900pF 5% 50V C0G | KEMET C0603C392J5GACAUTO
4 | 4 | C2,C3,C56,C57 | CAP, 1210 22uF 20% 25V X7R | AVX 12103C226MAT2A
5 | 18 | C4,C5,C9,C10,C11,C12,C13, | CAP, 1210 10uF 10% 50V X7R | MURATA GRM32ER71H106KA12L
C14,C20,C21,C23,C24,C25,
C26,C27,C28,C29,C30
6 | 2 | C8,C22 | CAP.,22pF,C0G,50V,5%,0603 | AVX 06035A220JAT2A
7 | 2 | C16,C43 | CAP, 0603 0.47uF 10% 16V X7R | KEMET C0603C474K4RAC7800
8 | 6 | C17,C18,C31,C32,C41,C42 | CAP, 0603 4.7uF 20% 25V X5R | TDK C1608X5R1E475M080AC
9 | 1 | C34 | CAP, 33uF 20% 80V ALUM. | Panasonic EEHZC1K330P
10 | 6 | C35,C36,C37,C38,C39,C40 | CAP, 1210 2.2uF 10% 100V X7R | MURATA GRM32ER72A225KA35L
11 | 1 | C44 | CAP.,0.01uF,X7R,16V,10%,0603 | AVX 0603YC103KAT2A
12 | 1 | RS1 | RES, 1206 0.002 OHMS 1% 1W | STACKPOLE ELECTRONICS, INC.
CSNL1206FT2L00
13 | 1 | RS3 | RES, 1206 0.01 OHMS 1% 1W | PANASONIC ERJMP2MF10MU
14 | 4 | R1,R7,R16,R23 | RES, 0603 10 OHMS 1% 1/10W | VISHAY CRCW060310R0FKEA
15 | 5 | R4,R13,R17,R18,R117 | RES, 0603 0 OHMS JUMPER | VISHAY CRCW06030000Z0EA
16 | 16 | R9,R10,R25,R26,R27,R28, | RES, 0603 10k OHMS 1% 0.1W | VISHAY CRCW060310K0FKEA
R29,R30,R31,R32,R33,R34,
R35,R36,R41,R42
17 | 1 | R14 | RES, 0603 10.5k OHMS,1%,1/10W | VISHAY CRCW060310K5FKEA
18 | 1 | R19 | RES, 0603 64.9k OHMS 1% 0.1W | VISHAY CRCW060364K9FKEA
19 | 2 | R20,R37 | RES, 0603 100k OHMS 1% 1/10W | VISHAY CRCW0603100KFKEA
20 | 1 | R24 | RES, 0603 75k OHMS 1% 1/10W | VISHAY CRCW060375K0FKEA
21 | 1 | R38 | RES.,100k OHMS,1%,1/8W,0805,AEC-Q200 | NIC NRC10F1003TRF
22 | 1 | R39 | RES, 0603 40.2k OHMS 1% 1/10W | VISHAY CRCW060340K2FKEA
23 | 1 | R40 | RES,0603 4.99k OHMS,1%,1/10W | PANASONIC ERJ3EKF4991V
24 | 1 | R55 | RES, 0603 130k OHMS 1% 0.1W | VISHAY CRCW0603130KFKEA
25 | 1 | R57 | RES. 0603 9.76k OHMS,1%,1/10W | VISHAY CRCW06039K76FKEA
26 | 1 | U1 | IC, Module | LINEAR TECH. LTM4664EY
ADDITIONAL DEMO BOARD CIRCUIT COMPONENTS:
Item | Qty | Ref - Des | Desc | Manufacturer's Part Number
1 | 0 | COUT7,COUT8,COUT11, | CAP, 7343 OPTION | OPTION
COUT16
2 | 0 | C15 | CAP, 0603 OPTION | OPTION
3 | 0 | D1 | DIODE, OPTION | OPTION
4 | 0 | D3,D4 | DIODE, SCHOTTKY 30V, 100mA OPTION | CENTRAL SEMI CMDSH-3-TR OPTION
5 | 0 | R2,R3,R5,R6,R11,R12,R15, | RES, 0603 OPTION | OPTION
R21,R22,R43,R44,R45,R46,
R47,R48,R49,R51,R52,R53,
R54,R56,R58,R59,R61,R62,
R64,R65,R67,R69,R92,R93,
R95,R97,R99,R100,R105,
R106,R107,R108,R109
6 | 0 | R60,R63,R66,R68,R75 | RES, 2010 OPTION | OPTION
7 | 2 | R70,R71 | RES, 1206 100 OHMS 1% 1/4W | PANASONIC ERJ-8ENF1000V
8 | 2 | C45,C46 | CAP, 1210 10uF 10% 16V X7R | MURATA GRM32DR71C106KA01
9 | 4 | R72,R74,R85,R114 | RES, 0603 10K OHMS 5% 1/10W | VISHAY CRCW060310K0JNEA
10 | 1 | R73 | RES, 0603 34.8K OHM 1% 1/10W | VISHAY CRCW060334K8FKEA
11 | 1 | U2 | IC, REGULATOR | LINEAR TECH. LT1761ES5-SD
12 | 1 | R79 | RES, 0603 154K OHMS 1% 1/10W | VISHAY CRCW0603154KFKEA
13 | 2 | R80,R83 | RES, 0603 20K OHMS 5% 1/10W | VISHAY CRCW060320K0JNEA
14 | 1 | R77 | RES, 2010 0 OHM JUMPER | VISHAY WSL201000000ZEA9
15 | 4 | R78,R94,R96,R98 | RES, 0603 0 OHMS JUMPER | VISHAY CRCW06030000Z0EA
16 | 1 | R82 | RES, 0603 1M OHMS 5% 1/10W | VISHAY CRCW06031M00JNEA
17 | 1 | R84 | RES, 0603 681K OHMS 1% 1/10W | VISHAY CRCW0603681KFKEA
18 | 1 | U3 | IC, LTC6992 | LINEAR TECH. LTC6992IS6-1
19 | 1 | U4 | IC, SINGLE OP AMP | LINEAR TECH. LT1803IS5
20 | 2 | C49,C53 | CAP, 0603 100nF 20% 16V X7R | AVX 0603YC104MAT2A
21 | 1 | R86 | RES, 0603 182 OHMS 1% 1/10W | VISHAY CRCW0603182RFKEA
22 | 1 | R90 | RES, VARIABLE 5K | BOURNS 3386P-1-502-LF
23 | 1 | R91 | RES, 0603 649 OHMS 1% 1/10W | VISHAY CRCW0603649RFKEA
24 | 1 | R81 | RES, 0603 3.3 OHMS 1% 1/10W | VISHAY CRCW06033R30FKEA
25 | 1 | R87 | RES, 0603 82.5 OHMS 1% 1/10W | VISHAY CRCW060382R5FKEA
26 | 1 | C50 | CAP, 0603 150pF 5% 50V NPO | AVX 06035A151JAT2A
27 | 1 | R76 | RES, 0603 2 OHMS 5% 1/10W | VISHAY CRCW06032R00JNEA
28 | 1 | R88 | RES, 2512 0.01 OHMS 1% 1W | VISHAY WSL2512R0100FEA
29 | 1 | Q1 | XSTR, MOSFET, N-CHANNEL 40V | VISHAY SUD50N04-8M8P-4GE3
30 | 4 | COUT21,COUT25,C51,C52 | CAP, 0603 1uF 20% 25V X5R | AVX 06033D105MAT2A
31 | 6 | COUT19,COUT20,COUT23, | CAP, 1210 100uF 20% 6.3V X5R | AVX 12106D107MAT2A
COUT24,C47,C48
32 | 4 | COUT17,COUT18,COUT22, | CAP, 7343 470uF 20% 2.5V SPCAP | PANASONIC EEF-GX0E471L
COUT26
33 | 1 | U5 | IC, 24LC05-I/ST | MICROCHIP 24LC025-I/ST
34 | 2 | R103,R104 | RES, 0603 4.99K OHMS 1% 0.1W | VISHAY CRCW06034K99FKEA
35 | 3 | R110,R111,R115 | RES, 0603 127 OHMS 1% 1/10W | VISHAY CRCW0603127RFKEA
36 | 2 | R112,R113 | RES, 0603 200 OHMS 5% 1/10W | VISHAY CRCW0603200RJNEA
37 | 1 | R116 | RES, 0603 15.8K OHMS 1% 1/10W | VISHAY CRCW060315K8FKEA
38 | 1 | D2 | DIODE, ULTRA LOW SCHOTTKY RECTIEIER | NXP SEMI. PMEG2005AEL,315
39 | 2 | D5,D6 | LED, 0603 GREEN | WURTH ELEKTRONIK 150060GS75000
40 | 3 | D7,D8,D9 | LED, 0603 RED | WURTH ELEKTRONIK 150060SS75000
41 | 4 | Q3,Q4,Q6,Q7 | XSTR, P-CHANNEL DMOS FET | DIODES INC. DMP3130L-7
42 | 2 | Q5,Q8 | XSTR, N-CHANNEL DMOS FET | DIODES INC 2N7002A-7
43 | 2 | R101,R102 | RES, 0603 10 OHMS 5% 1/10W | VISHAY CRCW060310R0JNEA
44 | 2 | C54,C55 | CAP, 0603 10nF 10% 25V X7R | AVX 06033C103KAT2A
HARDWARE
Item | Qty | Ref - Des | Desc | Manufacturer's Part Number
1 | 33 | E1,E2,E3,E4,E5,E6,E7,E8, | TURRET 1.64mm | MILL-MAX 2308-2-00-80-00-00-07-0
E9,E10,E11,E12,E13,E14,
E15,E16,E17,E18,E19,E20,
E21,E22,E23,E24,E25,E26,
E27,E28,E29,E30,E31,E32,
E33
2 | 2 | JP1,JP2 | HEADER, SINGLE ROW 3PIN | WURTH ELEKTRONIK, 62000311121
3 | 4 | J1,J2,J3,J4 | STUD, TEST PIN | PEM KFH-032-10
4 | 2 | J5,J6 | BANANA JACK | KEYSTONE 575-4
5 | 3 | J7,J8,J9 | CONN, BNC, 5 PINS | CONNEX 112404
6 | 1 | J10 | HEADER, 4PIN 2mm STR DL | HIROSE DF3A-4P-2DSA
7 | 1 | J11 | HEADER, 12PIN 2mm STR DL | FCI 98414-G06-12ULF
8 | 1 | J12 | CONN, SOCKET 14PIN DUAL ROW R/A | SULLINSINC. NPPN072FJFN-RC
9 | 1 | J13 | HEADER, 14PIN DUAL ROW R/A | MOLEX 87760-1416
10 | 4 | J1,J2,J3,J4 | LUG RING, #10 | KEYSTONE 8205
11 | 4 | MH1,MH2,MH3,MH4 | STANDOFF, SNAP ON | KEYSTONE 8834
12 | 8 | J1,J2,J3,J4 | NUT, BRASS 10-32 | PENCOM NU1132
13 | 3 | SW1,SW2,SW3 | SWITCH, SUBMINATURE SLIDE | C&K JS202011CQN
14 | 4 | J1,J2,J3,J4 | WASHER, #10 TIN PLATED BRASS | PENCOM WA4526
15 | 2 | XJP1,XJP2 | SHUNT | WURTH ELEKTRONIK, 60800213421