## Sheet1
ANALOG DEVICES |  |  |  | Report Created on Wednesday Dec 11 09:16:40 2019
DEMO BOARD BILL OF MATERIALS
42V, 15A SYNCHRONOUS STEP-DOWN SILENT SWITCHER 2
SKU# = DC2841A
IC NO. = LT8648S
Item Number | Quantity | Part Reference | Description | Suggested Manufacturer, P/N | BOM Notes
1 | 1 | C1 | CAP.,22uF,ALUM. ELECT.,63V,20%,6.3x7.7mm,CE-BS | SUN ELECTRONIC INDUSTRIES CORP, 63CE22BS
2 | 2 | C2,C12 | CAP.,1uF,X5R,50V,10%,0603 | AVX, 06035D105KAT2A
3 | 6 | C3,C10,C13,C17,C25,C27 | CAP.,10uF,X7R,50V,10%,1210,NO SUBS. ALLOWED | MURATA, GRM32ER71H106KA12L
4 | 3 | C4,C6,C7 | CAP.,47uF,X5R,16V,20%,1210 | AVX, 1210YD476MAT2A
5 | 1 | C5 | CAP.,820pF,C0G,50V,5%,0603 | AVX, 06035A821JAT2A
6 | 1 | C8 | CAP.,0.1uF,X7R,16V,10%,0603 | AVX, 0603YC104KAT2A
7 | 2 | C9,C20 | CAP.,1uF,X7R,25V,10%,0603 | TAIYO YUDEN, TMK107B7105KA-T
8 | 2 | C14,C21 | CAP.,0.1uF,X7R,50V,10%,0402,NO SUBS. ALLOWED | MURATA, GRM155R71H104KE14D
9 | 0 | C15,C18,C24 | CAP., OPTION, 0603
10 | 1 | C16 | CAP.,33pF,X7R,16V,5%,0603 | AVX, 0603YC330JAT2A
11 | 1 | C23 | CAP.,1uF,X7R,16V,10%,0603 | AVX, 0603YC105KAT2A
12 | 0 | C26 | CAP., OPTION, 1210
13 | 8 | E1,E5-E9,E11,E14 | TEST POINT,TURRET,0.094" MTG. HOLE,PCB 0.062" THK | MILL-MAX, 2501-2-00-80-00-00-07-0
14 | 5 | E2,E3,E10,E12,E13 | TEST POINT,TURRET,0.064" MTG. HOLE,PCB 0.062" THK | MILL-MAX, 2308-2-00-80-00-00-07-0
15 | 2 | FB1,FB2 | IND.,10 Ohms@100MHz,FERRITE BEAD,25%,10.5A,3mOHM,1206 | WURTH ELEKTRONIK, 74279221100
16 | 4 | J1-J4 | CONN.,BANANA JACK,FEMALE,THT,NON-INSULATED,SWAGE,0.218" | KEYSTONE, 575-4
17 | 1 | JP1 | CONN.,HDR.,MALE,2x3,2mm,VERT,ST,THT | WURTH ELEKTRONIK, 62000621121
18 | 1 | L1 | IND.,3.3uH,PWR.,20%,25A,4.10mOHMS,11.8x10.5mm, XAL1010,AEC-Q200 | COILCRAFT, XAL1010-332MEB
19 | 1 | L2 | IND.,2.7uH,PWR,20%,17A,7.63mOMS,6.56x6.36mm,XEL6060,AEC-Q200 | COILCRAFT, XEL6060-272MEB
20 | 4 | MH1-MH4 | STANDOFF,NYLON,SNAP-ON,0.50" | WURTH ELEKTRONIK, 702935000
21 | 3 | R1,R5,R7 | RES.,100k OHMS,1%,1/10W,0603,AEC-Q200 | VISHAY, CRCW0603100KFKEA
22 | 1 | R2 | RES.,105k OHMS,1%,1/10W,0603,AEC-Q200 | VISHAY, CRCW0603105KFKEA
23 | 1 | R3 | RES.,13.7k OHMS,1%,1/10W,0603,AEC-Q200 | VISHAY, CRCW060313K7FKEA
24 | 1 | R4 | RES.,7.5k OHMS,1%,1/10W,0603,AEC-Q200 | VISHAY, CRCW06037K50FKEA
25 | 0 | R6 | RES., OPTION, 0603
26 | 1 | R8 | RES.,0 OHM,1/10W,0603,AEC-Q200 | VISHAY, CRCW06030000Z0EA
27 | 1 | U1 | IC,STEP-DOWN REG.,LQFN-36 | LINEAR TECH., LT8648SEV#PBF
28 | 1 | XJP1 | CONN.,SHUNT,FEMALE,2 POS,2mm | Wurth Elektronik, 60800213421