## Sheet1
DEMO BOARD DC2860A
REQUIRED CIRCUIT COMPONENTS
ITEM | QTY | REFERENCE | DESCRIPTION | SUGGESTED MANUFACTURER, P/N | BOM Notes
1 | 3 | C1, C6, C21 | CAP.,4.7uF,X5R,50V,10%,0805 | MURATA, GRM21BR61H475KE51L
2 | 4 | C2, C8, C23, C26 | CAP.,22uF,X5R,10V,20%,0603 | AVX, 0603ZD226MAT2A
3 | 2 | C4, C20 | CAP.,22uF,ALUM ELECT,63V,20%,6.3x7.7mm,CE-BS Series | SUN ELECTRONIC INDUSTRIES CORP, 63CE22BS
4 | 4 | C5, C7, C22, C25 | CAP.,47uF,X5R,6.3V,20%,0805 | SAMSUNG, CL21A476MQYNNNE
5 | 4 | C11, C12, C29, C30 | CAP.,0.1uF,X5R,16V,10%,0603 | AVX, 0603YD104KAT2A
6 | 1 | C13 | CAP.,1uF,X5R,50V,10%,0603 | AVX, 06035D105KAT2A
7 | 4 | C14, C15, C18, C19 | CAP.,0.1uF,X7R,50V,10%,0402 | AVX, 04025C104KAT2A
8 | 2 | C16, C17 | CAP.,10uF,X5R,50V,10%,1210 | TDK, C3225X5R1H106K250AB
9 | 1 | FB1 | IND.,100 OHMS@100MHz,FERRITE BEAD,25%,8A,6mOHMS,1812 | WURTH ELEKTRONIK, 74279226101
10 | 1 | L1 | IND.,0.22uH,PWR,SHIELDED,30%,9.5A,7.3mOHMS,4020 | WURTH ELEKTRONIK, 744373240022
11 | 2 | R1, R15 | RES.,1M OHM,1%,1/10W,0603,AEC-Q200 | VISHAY, CRCW06031M00FKEA
12 | 4 | R2, R6, R16, R18 | RES.,100k OHMS,1%,1/10W,0603,AEC-Q200 | VISHAY, CRCW0603100KFKEA
13 | 2 | R3, R13 | RES.,0 OHM,1/8W,0805 | VISHAY, CRCW08050000Z0EA
14 | 1 | R5 | RES.,46.4k OHMS,1%,1/10W,0603 | NIC, NRC06F4642TRF
15 | 4 | R7, R12, R19, R24 | RES.,0 OHM,1/10W,0603,AEC-Q200 | VISHAY, CRCW06030000Z0EA
16 | 1 | R8 | RES.,200k OHMS,1%,1/10W,0603 | NIC, NRC06F2003TRF
17 | 1 | R11 | RES.,29.4k OHMS,1%,1/10W,0603,AEC-Q200 | PANASONIC, ERJ-3EKF2942V
18 | 1 | R17 | RES.,78.7k OHMS,1%,1/10W,0603 | NIC, NRC06F7872TRF
19 | 1 | R20 | RES.,115k OHMS,1%,1/10W,0603 | NIC, NRC06F1153TRF
20 | 1 | R23 | RES.,41.2k OHMS,1%,1/10W,0603,AEC-Q200 | STACKPOLE ELECTRONICS, INC., RMCF0603FT41K2
21 | 1 | U1 | IC,40V,2A Quad Step-Down uModule Regulator,BGA | ANALOG DEVICES, LTM8051EY#PBF
ADDITIONAL DEMO BOARD CIRCUIT COMPONENTS
ITEM | QTY | REFERENCE | DESCRIPTION | SUGGESTED MANUFACTURER, P/N | BOM Notes
1 | 0 | C3, C9, C10, C24, C27, C28 | CAP., OPTION, 0603
2 | 0 | R4, R9, R10, R14, R21, R22 | RES., OPTION, 0603
HARDWARE
ITEM | QTY | REFERENCE | DESCRIPTION | SUGGESTED MANUFACTURER, P/N | BOM Notes
1 | 14 | E2, E3, E5, E7-E10, E16, E20, E21, E23, E24, E26, E27 | TEST POINT,TURRET,0.094" MTG. HOLE,PCB 0.062" THK | MILL-MAX, 2501-2-00-80-00-00-07-0
2 | 20 | E4, E6, E11-E15, E17-E19, E22, E25, E28-E35 | TEST POINT,TURRET,0.064" MTG. HOLE,PCB 0.062" THK | MILL-MAX, 2308-2-00-80-00-00-07-0
3 | 2 | JP1, JP2 | CONN.,HDR,MALE,1x3,2mm,VERT,ST,THT,NO SUBS. ALLOWED | SAMTEC, TMM-103-02-L-S
4 | 4 | MP1-MP4 | STANDOFF,NYLON,SNAP-ON,0.25" (6.4mm) | KEYSTONE, 8831
5 | 2 | XJP1, XJP2 | CONN.,SHUNT,FEMALE,2-POS,2mm | SAMTEC, 2SN-BK-G