## Sheet1
DEMO BOARD DC2938A
REQUIRED CIRCUIT COMPONENTS
ITEM | QTY | REFERENCE | DESCRIPTION | SUGGESTED MANUFACTURER, P/N | BOM Notes
1 | 1 | C1 | CAP.,4.7uF,X5R,25V,10%,0603,NO SUBS. ALLOWED | MURATA, GRM188R61E475KE11D
2 | 5 | C2-C4, C15, C17 | CAP.,0.1uF,X7R,25V,10%,0603 | AVX, 06033C104KAT2A
3 | 2 | C5, C7 | CAP.,1000pF,X7R,25V,10%,0603 | AVX, 06033C102KAT2A | 1nF
4 | 1 | C12 | CAP.,3300pF,X7R,50V,10%,0603 | WURTH ELEKTRONIK, 885012206086
5 | 1 | C14 | CAP.,5600pF,C0G,50V,5%,0603 | KEMET, C0603C562J5GACTU
6 | 3 | C18, C19, C23 | CAP.,1uF,X7R,25V,10%,0603,AEC-Q200 | MURATA, GCM188R71E105KA64D
7 | 2 | C20, C24 | CAP.,100pF,C0G,100V,5%,0603 | AVX, 06031A101JAT2A
8 | 2 | C21, C22 | CAP.,1uF,X7R,25V,10%,0805 | AVX, 08053C105KAT2A
9 | 1 | C25 | CAP.,0.1uF,X7R,100V,10%,0603 | AVX, 06031C104KAT2A
10 | 2 | CIN1, CIN2 | CAP.,47uF,ALUM POLY,OS-CON,80V,20%,10x12.6mm,F12,SMD,RADIAL | PANASONIC, 80SXV47M
11 | 4 | CIN7, CIN12-CIN14 | CAP.,1uF,X7S,100V,10%,0805,SOFT TERM. | MURATA, GRJ21BC72A105KE11L
12 | 8 | CIN8-CIN11, CIN15-CIN18 | CAP.,10uF,X7S,100V,10%,1210 | MURATA, GRM32EC72A106KE05L
13 | 8 | COUT1, COUT2, COUT8-COUT12, COUT14 | CAP.,22uF,X7R,16V,10%,1210 | MURATA, GRM32ER71C226KEA8L
14 | 4 | COUT3, COUT5, COUT7, COUT13 | CAP.,150uF,TANT,POSCAP,16V,20%,7343,50mOHMS,TQC | PANASONIC, 16TQC150MYF
15 | 2 | D3, D4 | DIODE,SCHOTTKY,100V,12A,SO-8FL,AEC-101 | ON SEMICONDUCTOR, NTS12100EMFST1G
16 | 6 | J1-J6 | EVAL BOARD STUD HARDWARE SET, #10-32 | ANALOG DEVICES, 720-0010
17 | 2 | L1, L2 | IND.,2uH,PWR,SHIELDED,20%,40A,1.34mOHMS,19.69x19.55x10.67mm, SER2011,AEC-Q200 | COILCRAFT, SER2011-202MLB
18 | 8 | Q1-Q8 | XSTR.,MOSFET,N-CH,E-Mode,100V,90A,GaNPX-4,BOTTOM-SIDE COOLED | GAN SYSTEMS INC., GS61008P-MR
19 | 2 | Q9, Q10 | XSTR.,MOSFET,N-CH,40V,14A,DPAK (TO-252) | VISHAY, SUD50N04-8M8P-4GE3
20 | 4 | R1, R5, R56, R62 | RES.,1M OHM,1%,1/10W,0603,AEC-Q200 | VISHAY, CRCW06031M00FKEA
21 | 1 | R2 | RES.,0 OHM,1/10W,0603,AEC-Q200 | VISHAY, CRCW06030000Z0EA
22 | 8 | R6-R9, R13-R16 | RES.,2 OHMS,1%,1/10W,0603,AEC-Q200 | VISHAY, CRCW06032R00FKEA
23 | 2 | R12, R17 | RES.,10 OHMS,1%,1/10W,0603 | VISHAY, CRCW060310R0FKEA
24 | 1 | R20 | RES.,4.02k OHMS,1%,1/10W,0603,AEC-Q200 | PANASONIC, ERJ3EKF4021V
25 | 1 | R21 | RES.,5.9k OHMS,1%,1/10W,0603 | PANASONIC, ERJ3EKF5901V
26 | 1 | R23 | RES.,1.4M OHMS,1%,1/10W,0603,AEC-Q200 | VISHAY, CRCW06031M40FKEA
27 | 2 | R32, R57 | RES.,100k OHMS,1%,1/10W,0603,AEC-Q200 | VISHAY, CRCW0603100KFKEA
28 | 3 | R36, R41, R64 | RES.,10k OHMS,1%,1/10W,0603,AEC-Q200 | VISHAY, CRCW060310K0FKEA
29 | 1 | R37 | RES.,75k OHMS,1%,1/10W,0603 | PANASONIC, ERJ3EKF7502V
30 | 2 | R40, R42 | RES.,100k OHMS,20%,1/4W,SMD 4mm SQ,1-TURN,TOP ADJ.,TRIMPOT | BOURNS, 3314J-1-104E
31 | 1 | R49 | RES.,1k OHM,1%,1/10W,0603 | VISHAY, CRCW06031K00FKEA
32 | 1 | R65 | RES.,0.01 OHM,1%,1W,2010,PWR,METAL,SENSE,AEC-Q200 | VISHAY, WSL2010R0100FEA18
33 | 2 | RS1, RS2 | RES.,0.0015 OHM,1%,3W,2512,METAL,SENSE,AEC-Q200 | VISHAY, WSLP25121L500FEA
34 | 2 | SW1, SW2 | SWITCH,SLIDE,DPDT,0.3A,6VDC,PTH | C&K, JS202011CQN
35 | 1 | U1 | IC,Buck Controller for GaN FETs,QFN-40 | ANALOG DEVICES, LTC7890EUJ#TRPBF
ADDITIONAL DEMO BOARD CIRCUIT COMPONENTS
ITEM | QTY | REFERENCE | DESCRIPTION | SUGGESTED MANUFACTURER, P/N | BOM Notes
1 | 0 | C6, C8-C11, C13, C16 | CAP., OPTION, 0603
2 | 0 | CIN3-CIN6 | CAP.,22uF,X7S,100V,20%,2220,STACKED | TDK, CKG57NX7S2A226M500JH
3 | 0 | COUT4, COUT6, COUT15, COUT18 | CAP., OPTION, 7343
4 | 10 | R18, R24, R25, R28, R29, R43, R45, R50, R52, R59 | RES.,0 OHM,1/10W,0603,AEC-Q200 | VISHAY, CRCW06030000Z0EA
5 | 0 | R19, R22, R26, R27, R30, R31, R33, R34, R38, R39, R46, R51, R53, R58, R60, R61, R63, R66, R68 | RES., OPTION, 0603
6 | 1 | R54 | RES.,0 OHM,1W,2010,HIGH PWR,PULSE PROOF,AEC-Q200 | VISHAY, CRCW20100000Z0EFHP
7 | 0 | R55 | RES., OPTION, 2010
8 | 0 | R67, R71-R73 | RES., OPTION, 2512
HARDWARE
ITEM | QTY | REFERENCE | DESCRIPTION | SUGGESTED MANUFACTURER, P/N | BOM Notes
1 | 19 | E1-E19 | TEST POINT,TURRET,0.094" MTG. HOLE,PCB 0.062" THK | MILL-MAX, 2501-2-00-80-00-00-07-0
2 | 3 | J7-J9 | CONN.,RF,BNC,RCPT,JACK,5-PIN,ST,THT,50 OHMS | AMPHENOL RF, 112404
3 | 5 | JP1-JP4, JP6 | CONN.,HDR,MALE,2x3,2mm,VERT,ST,THT | WURTH ELEKTRONIK, 62000621121
4 | 2 | JP7, JP8 | CONN.,HDR,MALE,2x4,2mm,VERT,ST,THT | WURTH ELEKTRONIK, 62000821121
5 | 4 | MP1-MP4 | STANDOFF,NYLON,SNAP-ON,0.625 (5/8"),15.9mm | KEYSTONE, 8834
6 | 7 | XJP1-XJP4, XJP6-XJP8 | CONN.,SHUNT,FEMALE,2 POS,2mm | Wurth Elektronik, 60800213421