## Sheet1
REQUIRED CIRCUIT COMPONENTS:
ITEM | QTY | Ref - Des | DESCRIPTION | Manufacturer's Part Number
1 | 1 | C2 | CAP.,100pF,C0G,25V,10%,0603 | AVX, 06033A101KAT2A
2 | 1 | C3 | CAP.,1500pF,X7R,25V,10%,0603 | AVX, 06033C152KAT2A
3 | 2 | C4, C15 | CAP.,0.1uF,X5R,25V,10%,0603,NO SUBS. ALLOWED | AVX, 06033D104KAT2A
4 | 1 | C5 | CAP.,1000pF,C0G,25V,10%,0603 | AVX, 06033A102KAT2A
5 | 1 | C8 | CAP.,4.7uF,X5R,25V,10%,0805 | TDK, C2012X5R1E475K085AC
6 | 1 | C23 | CAP.,1uF,X5R,50V,10%,0603 | AVX, 06035D105KAT2A
7 | 2 | C24, C25 | CAP.,1uF,X7R,50V,10%,0805 | AVX, 08055C105KAT2A
8 | 2 | CIN1, COUT5 | CAP.,150uF,ALUM. ELECT.,35V,20%,SMD | SUN ELECTRONIC INDUSTRIES CORP, 35HVH150M
9 | 9 | CIN2-CIN5, COUT1-COUT4, COUT6 | CAP.,10uF,X5R,50V,10%,1210 | TDK, C3225X5R1H106K250AB
10 | 1 | D1 | DIODE,SCHOTTKY,40V,120mA,SOD323-2,AEC-Q101 | INFINEON, BAS140W
11 | 1 | L1 | IND.,3.7uH WE-HCI FLAT WIRE HIGH CURRENT SMD | WURTH ELEKTRONIK, 7443551370
12 | 2 | Q1, Q4 | XSTR.,MOSFET, N-CH,40V,98A,TDSON-8 | INFINEON, BSC032N04LS
13 | 6 | R2, R5, R6, R13, R16, R21 | RES.,AEC-Q200,0 OHM,1/10W,0603 | VISHAY, CRCW06030000Z0EA
14 | 1 | R4 | RES.,AEC-Q200,16.9k OHMS,1%,1/10W,0603 | VISHAY, CRCW060316K9FKEA
15 | 1 | R9 | RES.,100 OHMS,1%,1/10W,0603 | YAGEO, RC0603FR-07100RL
16 | 1 | R10 | RES.,AEC-Q200,232k OHMS,1%,1/10W,0603 | VISHAY, CRCW0603232KFKEA
17 | 1 | R12 | RES.,AEC-Q200,12.1k OHMS,1%,1/10W,0603 | VISHAY, CRCW060312K1FKEA
18 | 1 | R14 | RES.,AEC-Q200,100k OHMS,1%,1/10W,0603 | VISHAY, CRCW0603100KFKEA
19 | 1 | R18 | RES.,86.6k OHMS,1%,1/10W,0603,AEC-Q200 | VISHAY, CRCW060386K6FKEA
20 | 1 | R19 | RES.,AEC-Q200,1M OHM,1%,1/10W,0603 | VISHAY, CRCW06031M00FKEA
21 | 1 | R20 | RES.,357k OHMS,1%,1/10W,0603,AEC-Q200 | PANASONIC, ERJ3EKF3573V
22 | 1 | R22 | RES.,AEC-Q200,1k OHM,1%,1/10W,0603 | VISHAY, CRCW06031K00FKEA
23 | 2 | RSNS1, RSNS2 | RES.,SENSE, AEC-Q200,0.005 OHM,1%,1/2W,2010 | VISHAY, WSL20105L000FEA
24 | 1 | U1 | IC,Low IQ Sync. Boost Controller,SSOP-16 | ANALOG DEVICES, INC., LTC7804EMSE#PBF
ADDITIONAL DEMO BOARD CIRCUIT COMPONENTS:
ITEM | QTY | Ref - Des | DESCRIPTION | Manufacturer's Part Number
1 | 0 | C7, C19-C21 | CAP., OPTION, 0603
2 | 0 | COUT7 | CAP.,OPTION,ALUM. ELECT.,SMD
3 | 0 | D11 | DIODE,SCHOTTKY,40V,120mA,SOD323-2,AEC-Q101
4 | 0 | Q2, Q3 | XSTR., OPTION, MOSFET N-CH, PG-TDSON-8
5 | 0 | R1, R3, R7, R8, R11, R15, R17 | RES., OPTION, 0603
HARDWARE
ITEM | QTY | Ref - Des | DESCRIPTION | Manufacturer's Part Number
1 | 10 | E1-E10 | TEST POINT,TURRET,0.094",MTG. HOLE | MILL-MAX, 2501-2-00-80-00-00-07-0
2 | 4 | J1-J4 | CONN.,BANANA JACK,FEMALE,THT,NON-INSULATED, SWAGE | KEYSTONE, 575-4
3 | 2 | JP1, JP4 | CONN.,HDR,MALE,2x3,2mm,VERT, STR, THT | WURTH ELEKTRONIK, 62000621121
4 | 2 | JP2, JP3 | CONN.,HDR,MALE,1x3,2mm,STR, THT,NO SUBS. ALLOWED | Wurth Elektronik, 62000311121
5 | 4 | MP1-MP4 | STANDOFF,NYLON,SNAP-ON,0.625" | KEYSTONE, 8834
6 | 4 | XJP1, XJP4-XJP6 | CONN.,SHUNT,FEMALE,2 POS,2mm | Wurth Elektronik, 60800213421