## bom ds26502dk01b0
TITLE: Bill of Materials
DATE: 05/25/2005
DESIGN: DS26502DK01B0
NOTES:
1. ONE PIN MUST BE REMOVED FROM THE HEADER, JP2, TO FIT HOLE PATTERN ON THE BOARD.
2. USE LOK-TITE OR OTHER COMPATIBLE MEANS TO SECURE STAND-OFFS TO BOARD.
ITEM | DESIGNATION | QTY | DESCRIPTION | SUPPLIER | PART | DTR | DISTRIBUTOR PN | REMARKS
1 | C1,C4,C23,C51,C53 | 5 | 1206 CERAM 10uF 10V 20% | Panasonic | ECJ-3YB1A106M | DIG | PCC2178CT-ND
2 | C13,C19,C42,C44,C64 | 5 | B CASE TANT 10uF 16V 20% | Panasonic | ECS-T1CX106R | DIG | PCS3106CT-ND
3 | C16,C56,C61 | 3 | D CASE TANT 68uF 16V 20% | Panasonic | ECS-T1CD686R | DIG | P11320CT-ND
4 | C2,C3,C6-C9,C11,C12,C14,C15,C17,C18,C20,C21,C25-C30,C32,C33,C35,C36,C38,C45-C50,C52,C54,C55,C57-C60,C62,C63,C68 | 41 | 1206 CERAM 1uF 16V 10% | Panasonic | ECJ-3YB1C105K | DIG | PCC1882CT-ND
5 | C5,C10,C22,C24,C31,C34,C37,C39-C41,C43,C65-C67,C69,C70 | 16 | 0603 CERAM .1uF 16V 20% X7R | AVX | 0603YC104MAT | ARR | 0603YC104MAT2
6 | D1 | 1 | DIODE 1A 50V GEN PURPOSE SILICON | General Semiconductor | 1N4001 | DIG | 1N4001GICT-ND
7 | DS1,DS2,DS6-DS9 | 6 | LED, RED, SMD | Panasonic | LN1251C | DIGIKEY | P500CT-ND
8 | DS10 | 1 | LED red/green, 5mm red/green right-angle PCMT |  |  | Digi-Key | 350-1055-ND
9 | DS3,DS5 | 2 | LED, GREEN, SMD | Panasonic | LN1351C | DIGIKEY | P501CT-ND
10 | DS4 | 1 | LED, AMBER, SMD | Panasonic | LN1451C | DIGIKEY | P511CT-ND
11 | J1 | 1 | SOCKET, BANANA PLUG, HORIZONTAL, BLACK | Mouser Electronics | 164-6218 | NA | NA
12 | J10,J11 | 2 | CONNECTOR BNC 75 OHM RA 5PIN | TRO | UCBJR220 | KRU | UCBJR220
13 | J12, J13 | 2 | L_CONN, BANTAM JACK, RA | SWI | RTT34B02 | NA | NA
14 | J2 | 1 | SOCKET, BANANA PLUG, HORIZONTAL, RED | Mouser Electronics | 164-6219 | NA | NA
15 | J3,J6-J8 | 4 | TERMINAL STRIP, 16 PIN, DUAL ROW, VERT | Samtec | TSW-108-07-T-D | NA | NA
16 | J4 | 1 | CONN, DB9 RA, LONG CASE | AMP | 747459-1 | AVN | 747459-1
17 | J5 | 1 | L_CONNECTOR BNC 75 OHM VERTICAL 5PIN | CAM | CP-BNCPC-004 | NA | NA
18 | J9 | 1 | L_RJ48 8 PIN SINGLE PORT CONNECTOR | MOLEX | 15-43-8588 | NA | NA | Do not populate
19 | JP1,JP3-JP8 | 7 | 100 MIL 2 POS JUMPER | NA | NA | NA | NA
20
21 | L1 | 1 | INDUCTOR 22.0uH 2PIN SMT 20% | Coiltronics | UP1B-220 | PEI | UP1B-220
22 | NP1,NP2 | 2 | 1206 CERAM 10pF 50V 5% TALL CASE | Phycomp | 1206CG100J9B200 | DIG | 311-1150-1-ND | Do not populate
23 | R1,R8-R11 | 5 | RES 1206 0 Ohm 1/8W 5% | Panasonic | ERJ-8GEYJ0R00V | DIG | P0.0ETR-ND
24 | R12 | 1 | RES 0603 51 Ohm 1/16W 5% | Panasonic | ERJ-3GEYJ510V | DIG | P51GCT-ND
25 | R14-R17,R21,R24,R63,R64,R66,R71 | 10 | RES 0603 1.0K Ohm 1/16W 5% | Panasonic | ERJ-3GEYJ102V | DIG | P1.0KGCT-ND
26 | R2,R13,R23,R27,R43,R47,R67-R70 | 10 | RES 0603 330 Ohm 1/16W 5% | Panasonic | ERJ-3GEYJ331V | DIG | P330GCT-ND
27 | R3,R18-R20,R22,R25,R26,R28-R31,R33-R42,R44-R46,R49,R50,R53,R56,R59,R61,R62,R65,R72 | 33 | RES 0603 10K Ohm 1/16W 5% | Panasonic | ERJ-3GEYJ103V | DIG | P10KGCT-ND
28 | R32 | 1 | RES 0805 1.0K Ohm 1/10W 5% | Panasonic | ERJ-6GEYJ102V | DIG | P1.0KACT-ND
29 | R4,R5,R48,R51,R54,R55,R57,R58 | 8 | RES 0603 30 Ohm 1/16W 5% | Panasonic | ERJ-3GEYJ300V | DIG | P30GCT-ND
30 | R52 | 1 | RES 0805 51.1 Ohm 1/10W 1% | Panasonic | ERJ-6ENF51R1V | DIG | P51.1CCT-ND
31 | R6,R7 | 2 | RES 1206 61.9 Ohm 1/8W 1% | PANASON | ERJ-8ENF61R9V | DIGIKEY | P61.9FCT-ND
32 | R60 | 1 | RES 0603 1.0M Ohm 1/16W 5% | Panasonic | ERJ-3GEYJ105V | DIG | P1.0MGCT-ND
33 | SW1,SW3 | 2 | SWITCH MOM 4PIN SINGLE POLE | Panasonic | EVQPAE04M | DIG | P8008S-ND
34 | SW2 | 1 | SWITH 8POS 16PIN DIP LOW PROFILE | AMP | 435668-7 | DIG | A5408-ND
35 | T1 | 1 | XFMR 16P SMT | Pulse | TX1099 | NA | NA
36 | TP1,TP2 | 2 | TESTPOINT, 1 PLATED THRU HOLE | NA | NA | NA | NA
37 | TP3-TP10 | 8 | TESTPOINT, 1 PLATED HOLE, DO NOT STUFF | NA | NA | NA | NA
38 | U10 | 1 | HIGH SPEED BUFFER | FAIRCHILD | NC7SZ86 | DIGI_KEY | NC7SZ86M5CT-ND
39 | U12 | 1 | 1MBit Flash based config mem | Xilinx | XCF01SV020C | Avnet | XCF01SV020C
40 | U14 | 1 | SOIC 8PIN STEP-UP DC-DC CONVERTER 0.5A LIMIT | Maxim | MAX1675EUA | NA | NA
41 | U4 | 1 | XILINX SPARTAN 2.5V FPGA, 20X20 TQFP, 144 PIN | Xilinx | XC2S50-5TQ144C | NA | NA
42 | U5 | 1 | 8-Pin uMax SOIC 2.5V or Adj | Maxim | MAX1792EUA25 | NA | NA
43 | U7 | 1 | T1 E1 J1 BITS ELEMENT 0-70C 64 PIN LQFP | Dallas Semiconductor | DS26502L | NA | NA
44 | U8,U9,U13 | 3 | HIGH SPEED INVERTER | FAIRCHILD | NC7SZ86 | DIGI_KEY | NC7SZ86M5CT-ND
45 | X1 | 1 | XTAL LOW PROFILE 8.0MHZ | ECL | EC1-8.000M | PEI | EC1-8.000M
46 | Y1 | 1 | OSCILLATOR, CRYSTAL CLOCK, 3.3V - 6.312 MHZ | SaRonix | NTH069A3-6.312 | NA | NA
47 | Y2 | 1 | OSCILLATOR, CRYSTAL CLOCK, 3.3V - 2.048 MHZ | SaRonix | NTH039A3-2.0480 | NA | NA
48 | Y3 | 1 | OSCILLATOR, CRYSTAL CLOCK, 3.3V - 1.544 MHZ | SaRonix | NTH039A3-1.5440 | NA | NA
49 | U3, U6 | 2 | SRAM 5V, 1Mb SO (in lab stock) | Cypress | CY62128V
50 | U1 | 1 | 32-bit microcontroller (lab stock) | Avnet | MMC2107CFCV33
51 | U11 | 1 | Dual RS-232 transceivers with 3.3V/5V internal capacitors | Maxim | MAX3233E
52 | JP2 | 1 | 14 pin header, remove 'missing pin' | labstock |  |  |  | SEE NOTE 1
53 |  | 10 | 1/2 inch hex stand-offs with nuts | labstock |  |  |  | SEE NOTE 2
| TOTAL |  | 217

## datasheet
DESIGNATION | QTY | DESCRIPTION | SUPPLIER | PART
U7 | 1 | T1 E1 J1 BITS ELEMENT 0-70C 64 PIN LQFP | Dallas Semiconductor | DS26502L
U11 | 1 | Dual RS-232 transceivers with 3.3V/5V internal capacitors | Maxim | MAX3233E
U14 | 1 | SOIC 8PIN STEP-UP DC-DC CONVERTER 0.5A LIMIT | Maxim | MAX1675EUA
U5 | 1 | 8-Pin uMax SOIC 2.5V or Adj | Maxim | MAX1792EUA25
C1,C23,C51,C53 | 4 | 1206 CERAM 10uF 10V 20% | Panasonic | ECJ-3YB1A106M
C13,C19,C42,C44,C64 | 5 | B CASE TANT 10uF 16V 20% | Panasonic | ECS-T1CX106R
C16,C56,C61 | 3 | D CASE TANT 68uF 16V 20% | Panasonic | ECS-T1CD686R
C2-C4,C6-C9,C11,C12,C14,C15,C17, C18, C20,C21,C25-C30,C32,C33,C35, C36, C38, C45-C50,C52,C54,C55,C57-C60, C62, C63,C68 | 42 | 1206 CERAM 1uF 16V 10% | Panasonic | ECJ-3YB1C105K
C5,C10,C22,C24,C31,C34,C37,C39-C41, C43,C65-C67,C69,C70 | 16 | 0603 CERAM .1uF 16V 20% X7R | AVX | 0603YC104MAT
D1 | 1 | DIODE 1A 50V GEN PURPOSE SILICON | General Semiconductor | 1N4001
DS1,DS2,DS6-DS9 | 6 | LED, RED, SMD | Panasonic | LN1251C
DS10 | 1 | LED red/green, 5mm red/green right-angle PCMT | Digi-Key | 350-1055-ND
DS3,DS5 | 2 | LED, GREEN, SMD | Panasonic | LN1351C
DS4 | 1 | LED, AMBER, SMD | Panasonic | LN1451C
J1 | 1 | SOCKET, BANANA PLUG, HORIZONTAL, BLACK | Mouser Electronics | 164-6218
J10,J11 | 2 | CONNECTOR BNC 75 OHM RA 5PIN | Kruvand | UCBJR220
J12, J13 | 2 | L_CONN, BANTAM JACK, RA | Switchcraft | RTT34B02
J2 | 1 | SOCKET, BANANA PLUG, HORIZONTAL, RED | Mouser Electronics | 164-6219
J3,J6-J8 | 4 | TERMINAL STRIP, 16 PIN, DUAL ROW, VERT | Samtec | TSW-108-07-T-D
J4 | 1 | CONN, DB9 RA, LONG CASE | AMP | 747459-1
J5 | 1 | L_CONNECTOR BNC 75 OHM VERTICAL 5PIN | Cambridge | CP-BNCPC-004
J9 | 1 | L_RJ48 8 PIN SINGLE PORT CONNECTOR | MOLEX | 15-43-8588
JP1,JP3-JP8 | 7 | 100 MIL 2 POS JUMPER | labstock
JP2 | 1 | 14 pin header, remove 'missing pin' | labstock
L1 | 1 | INDUCTOR 22.0uH 2PIN SMT 20% | Coiltronics | UP1B-220
NP1,NP2 | 2 | 1206 CERAM 10pF 50V 5% TALL CASE Do not populate | Phycomp | 1206CG100J9B200
R1,R8-R11 | 5 | RES 1206 0 Ohm 1/8W 5% | Panasonic | ERJ-8GEYJ0R00V
R12 | 1 | RES 0603 51 Ohm 1/16W 5% | Panasonic | ERJ-3GEYJ510V
R14-R17,R21,R24,R63,R64,R66,R71 | 10 | RES 0603 1.0K Ohm 1/16W 5% | Panasonic | ERJ-3GEYJ102V
R2,R13,R23,R27,R43,R47,R67-R70 | 10 | RES 0603 330 Ohm 1/16W 5% | Panasonic | ERJ-3GEYJ331V
R3,R18-R20,R22,R25,R26,R28-R31,R33-R42,R44-R46,R49,R50,R53,R56,R59,R61, R62,R65 ,R72 | 33 | RES 0603 10K Ohm 1/16W 5% | Panasonic | ERJ-3GEYJ103V
R32 | 1 | RES 0805 1.0K Ohm 1/10W 5% | Panasonic | ERJ-6GEYJ102V
R4,R5,R48,R51,R54,R55,R57,R58 | 8 | RES 0603 30 Ohm 1/16W 5% | Panasonic | ERJ-3GEYJ300V
R52 | 1 | RES 0805 51.1 Ohm 1/10W 1% | Panasonic | ERJ-6ENF51R1V
R6,R7 | 2 | RES 1206 61.9 Ohm 1/8W 1% | Panasonic | ERJ-8ENF61R9V
R60 | 1 | RES 0603 1.0M Ohm 1/16W 5% | Panasonic | ERJ-3GEYJ105V
SW1,SW3 | 2 | SWITCH MOM 4PIN SINGLE POLE | Panasonic | EVQPAE04M
SW2 | 1 | SWITH 8POS 16PIN DIP LOW PROFILE | AMP | 435668-7
T1 | 1 | XFMR 16P SMT | Pulse | TX1099
TP1,TP2 | 2 | TESTPOINT, 1 PLATED THRU HOLE | NA | NA
TP3-TP10 | 8 | TESTPOINT, 1 PLATED HOLE, DO NOT STUFF | NA | NA
U1 | 1 | 32-bit microcontroller (lab stock) | Avnet | MMC2107CFCV33
U10 | 1 | HIGH SPEED BUFFER | Fairchild | NC7SZ86
U12 | 1 | 1MBit Flash based config mem | Xilinx | XCF01SV020C
U3, U6 | 2 | SRAM 5V, 1Mb SO (in lab stock) | Cypress | CY62128V
U4 | 1 | XILINX SPARTAN 2.5V FPGA, 20X20 TQFP, 144 PIN | Xilinx | XC2S50-5TQ144C
U8,U9,U13 | 3 | HIGH SPEED INVERTER | Fairchild | NC7SZ86
X1 | 1 | XTAL LOW PROFILE 8.0MHZ | PEI | EC1-8.000M
Y1 | 1 | OSCILLATOR, CRYSTAL CLOCK, 3.3V - 6.312 MHZ | SaRonix | NTH069A3-6.312
Y2 | 1 | OSCILLATOR, CRYSTAL CLOCK, 3.3V - 2.048 MHZ | SaRonix | NTH039A3-2.0480
Y3 | 1 | OSCILLATOR, CRYSTAL CLOCK, 3.3V - 1.544 MHZ | SaRonix | NTH039A3-1.5440