## EVAL-AD5770R-PMDZ BOM
TITLE: Bill of Materials
BOM NO: 05-059518-01-b.csv
DATE: 03/04/2020
DESIGN: 02_059518b_top
TEMPLATE: Z:\allegro\v172_site\cdssetup\template.bom
CALLOUT:
ITEM# | Qty | WW_PN | DESCRIPTION | VALUE | JEDEC_TYPE | TOL | VOLTAGE | WATTAGE | LOCATION | MFG | MFG_PN | HLM_STATUS | STOCKROOM_WL | STOCKROOM_GT | STOCKROOM_LK | STOCKROOM_GBO | STOCKROOM_NSH | CUSTOM_PART | DNI
1 | 1 | 08_059518a | PCB | ? | ? | ? | ? | ? | ? | Analog Devices Supplied | 08_059518a | N/A | ? | ? | ? | ? | ? | ? | ?
2 | 8 | E018707 | CAP CER X7R | 0.1uF | C0402 | 10 | 16V | N/A | C1,C2,C3,C4,C5,C6,C7,C8 | KEMET | C0402C104K4RACTU | REL | N/A | N/A | N/A | N/A | 7002106 | ? | ?
3 | 3 | E000695 | CAP STD TANT, CASE B | 10uF | C3528 | N/A | N/A | N/A | C10,C21,C25 | AVX | TAJB106K016RNJ | REL | A004-0007-060 | N/A | 498737 | 1386_CAB3 | N/A | ? | ?
4 | 7 | E011547 | CAP CER 0603 X7R | 0.1uF | C0603 | 10 | 16V | N/A | C9,C11,C12,C19,C22,C23,C24 | KEMET | C0603C104K4RAC | REL | N/A | N/A | N/A | N/A | N/A | ? | ?
5 | 6 | E019646 | CAP CER X5R | 0.01uF | C0402 | 10 | 25V | N/A | C13,C14,C15,C16,C17,C18 | AVX | 04023D103KAT2A | REL | N/A | N/A | N/A | N/A | 7001960 | ? | ?
6 | 1 | E020111 | CAP CER X7R | 1uF | C0603 | 10 | 16V | N/A | C20 | AVX | 0603YC105KAT2A | REL | N/A | N/A | N/A | N/A | N/A | ? | ?
7 | 1 | E018495 | CONN-PCB HDR RA CUSTOMIZED PIN NUMBERING -PMOD | TSW-106-25-F-D-RA | CNHDRRA2X6H240 | N/A | N/A | N/A | P1 | SAMTEC INC | TSW-106-25-F-D-RA | NON-PREF | N/A | N/A | N/A | N/A | N/A | ? | ?
9 | 4 | E019640 | RES STD THICK FILM CHIP | 10K | R0402 | 5 | N/A | 1/16W | R1,R2,R3,R4 | VISHAY | CRCW040210K0JNED | REL | N/A | N/A | N/A | N/A | 7000280 | ? | ?
11 | 1 | E029902 | IC-ADI 6-CH, 14 BIT, CURRENT OUTPUT DAC WITH ON-CHIP REFERENCE, SPI INTERFACE | AD5770RBCBZ | WLCSP49 | N/A | N/A | ? | U1 | ANALOG DEVICES | AD5770RBCBZ-RL7 | REL | N/A | N/A | N/A | N/A | N/A | ? | ?
The following components are part of the PCB or are NOT to be installed
ITEM# | Qty | WW_PN | DESCRIPTION | VALUE | JEDEC_TYPE | TOL | VOLTAGE | WATTAGE | LOCATION | MFG | MFG_PN | HLM_STATUS | STOCKROOM_WL | STOCKROOM_GT | STOCKROOM_LK | STOCKROOM_GBO | STOCKROOM_NSH | CUSTOM_PART | DNI
8 | 2 | E039617 | CONN-PCB 13POS MALE HDR UNSHROUDED 2.54MM PITCH, 5.84MM POST HEIGHT, 2.54MM SOLDER TAIL | TSW-113-07-T-S | CNTHMHDR1X13L1315W100H338 | N/A | N/A | N/A | P5,P6 | SAMTEC INC. | TSW-113-07-T-S | REL | N/A | N/A | N/A | N/A | N/A | ? | DNI
10 | 1 | E020228 | RES ULTRA HIGH PRECISION FOIL | 2.5K | R0805 | 0.01 | 40V | 1/5W | R5 | VISHAY | Y16242K50000T9R | REL | N/A | N/A | N/A | N/A | N/A | ? | DNI