## Sheet1
3A, ULTRALOW NOISE, HIGH PSRR, 45mV DROPOUT
ULTRAFAST LINEAR REGULATOR
SKU# = EVAL-LT3073-AZ
IC NO. = LT3073AV
Item Number | Quantity | Part Reference | Description | Suggested Manufacturer, P/N | BOM Notes
1 | 1 | C1 | CAP., 4.7uF, X7R, 16V, 10%, 0805, SOFT TERM., AEC-Q200, NO SUBS. ALLOWED | MURATA, GCJ21BR71C475KA01L
2 | 1 | C2 | CAP., 2.2uF, X7R, 10V, 10%, 0603 | MURATA, GRM188R71A225KE15D
3 | 1 | C3 | CAP., 22uF, X7R, 16V, 10%, 1210, NO SUBS. ALLOWED | MURATA, GCM32ER71C226KE19L
4 | 1 | C4 | CAP., 220uF, TANT POLY, 10V, 20%, 7343, 40mOHMS ESR | AVX, TCJD227M010R0040
5 | 0 | C5, C7-C10 | CAP., OPTION, 1210 |  | NO STUFF
6 | 0 | C6, C13 | CAP., OPTION, 0603 |  | NO STUFF
7 | 0 | C11, C12, CIN2 | CAP., OPTION, 1206 |  | NO STUFF
8 | 1 | CIN1 | CAP., 47uF, X5R, 10V, 10%, 1206 | MURATA, GRM31CR61A476KE15L
9 | 8 | E1-E8 | TEST POINT, TURRET, 0.094" MTG. HOLE, PCB 0.062" THK | MILL-MAX, 2501-2-00-80-00-00-07-0
10 | 4 | J1, J2, J6, J7 | CONN., BANANA JACK, FEMALE, THT, NON-INSULATED, SWAGE, 0.218" | KEYSTONE, 575-4
11 | 3 | J3-J5 | CONN., RF, BNC, RCPT, JACK, 5-PIN, ST, THT, 50 OHMS | AMPHENOL RF, 112404
12 | 1 | JP1 | CONN., HDR, MALE, 1x3, 2mm, VERT, ST, THT, NO SUBS. ALLOWED | Wurth Elektronik, 62000311121
13 | 4 | JP2-JP4, JP6 | CONN., HDR, MALE, 1x4, 2mm, VERT, ST, THT | WURTH ELEKTRONIK, 62000411121
14 | 1 | JP5 | CONN., HDR, MALE, 2x3, 2mm, VERT, ST, THT | WURTH ELEKTRONIK, 62000621121
15 | 1 | LB1 | LABEL SPEC, DEMO BOARD SERIAL NUMBER | BRADY, THT-96-717-10
16 | 4 | MH1-MH4 | STANDOFF, NYLON, SNAP-ON, 0.50" | WURTH ELEKTRONIK, 702935000
17 | 1 | PCB1 | PCB, EVAL-LT3073-AZ | ADI APPROVED SUPPLIER, 600-EVAL-LT3073-AZ | REV03
18 | 1 | R1 | RES., 51k OHMS, 5%, 1/10W, 0603, AEC-Q200 | VISHAY, CRCW060351K0JNEA
19 | 1 | R2 | RES., 806 OHMS, 1%, 1/10W, 0603, AEC-Q200 | VISHAY, CRCW0603806RFKEA
20 | 1 | R3 | RES., 2k OHMS, 1%, 1/10W, 0603, AEC-Q200 | VISHAY, CRCW06032K00FKEA
21 | 1 | U1 | IC, 3A, 45mV, LDO REGULATOR, LQFN-22 | ANALOG DEVICES, LT3073AV#PBF
22 | 6 | XJP1-XJP6 | CONN., SHUNT, FEMALE, 2-POS, 2mm | Wurth Elektronik, 60800213421