## 05-051325-01-a
TITLE: Bill of Materials
BOM NO: 05-051325-01-a.csv
DATE: 09/27/2018
DESIGN: 02_051325a_top
TEMPLATE: Z:\allegro\v172_site\cdssetup\template.bom
CALLOUT:
ITEM# | Qty | WW_PN | DESCRIPTION | VALUE | JEDEC_TYPE | TOL | VOLTAGE | WATTAGE | LOCATION | MFG | MFG_PN | HLM_STATUS | STOCKROOM_WL | STOCKROOM_GT | STOCKROOM_LK | STOCKROOM_GBO | STOCKROOM_NSH | CUSTOM_PART | DNI
1 | 1 | 08_051325a | PCB | ? | ? | ? | ? | ? | ? | Analog Devices Supplied | 08_051325a | N/A | ? | ? | ? | ? | ? | ? | ?
2 | 4 | E014445 | LED LOW CURRENT (GREEN) | SML-P11MTT86 | LED0402 | N/A | N/A | 0.054W | DS1,DS2,DS3,DS4 | ROHM | SML-P11MTT86 | REL | N/A | N/A | N/A | N/A | N/A | ? | ?
3 | 4 | E029705 | CONN-PCB 14POS MALE HDR SHROUDED DOUBLE ROW ST, 1.27MM PITCH, 1.98MM SOLDER TAIL | TFM-107-01-L-D | CNTHMHDR2X7L475W225H225 | N/A | N/A | N/A | P1,P2,P3,P4 | SAMTEC INC. | TFM-107-01-L-D | REL | N/A | N/A | N/A | N/A | N/A | ? | ?
4 | 1 | E018623 | CONN-PCB 1.27MM P MICRO HDR, DUAL ROW | FTSH-105-01-L-D | CNHDR2X5H219 | N/A | N/A | N/A | P10 | SAMTEC | FTSH-105-01-L-D | REL | N/A | N/A | N/A | N/A | 6002010 | ? | ?
5 | 1 | E033632 | CONN-PCB HDR MALE ST, 2.54MM PITCH, 8.08MM POST HEIGHT, 3.05MM SOLDER TAIL | PREC006SFAN-RC | CNTHMHDR1X6L600W100H433 | N/A | N/A | N/A | P5 | SULLINS | PREC006SFAN-RC | REL | N/A | N/A | N/A | N/A | N/A | ? | ?
6 | 2 | E033652 | CONN-PCB 8POS HDR MALE ST, 2.54MM PITCH, 8.08MM POST HEIGHT, 3.05MM SOLDER TAIL | PREC008SFAN-RC | CNTHMHDR1X8L800W100H432 | N/A | N/A | N/A | P6,P8 | SULLINS | PREC008SFAN-RC | REL | N/A | N/A | N/A | N/A | N/A | ? | ?
7 | 1 | E033651 | CONN-PCB 10POS HDR MALE ST, 2.54MM PITCH, 8.08MM POST HEIGHT, 3.05MM SOLDER TAIL | PREC010SFAN-RC | CNTHMHDR1X10L1000W100H432 | N/A | N/A | N/A | P7 | SULLINS | PREC010SFAN-RC | REL | N/A | N/A | N/A | N/A | N/A | ? | ?
8 | 1 | E033330 | CONN-PCB 6POS FEMALE HDR, 2.54MM PITCH, ACCEPTS 0.635MM SQ POSTS, 3.2MM SOLDER TAIL | PPTC032LFBN-RC | CNTHFHDR2X3L320W200H343 | N/A | N/A | N/A | P9 | SULLINS | PPTC032LFBN-RC | REL | N/A | N/A | N/A | N/A | N/A | ? | ?
9 | 8 | E016329 | RES PRECISION THICK FILM CHIP | 100 | R0402 | 1 | N/A | 1/10W | R1,R2,R3,R4,R5,R6,R7,R8 | PANASONIC | ERJ-2RKF1000X | REL | N/A | N/A | N/A | N/A | 7005699 | ? | ?
10 | 4 | E018430 | RES THICK FILM CHIP | 100K | R0603 | 1 | N/A | 1/16W | R9,R10,R11,R12 | MULTICOMP (SPC) | MC 0.063W 0603 1% 100K | REL | N/A | N/A | N/A | N/A | N/A | ? | ?
11 | 4 | E027148 | RES STANDARD THICK FILM CHIP | 0 | R0603 | N/A | N/A | 1/4W | R13,R14,R15,R16 | VISHAY | CRCW06030000Z0EAHP | REL | N/A | N/A | N/A | N/A | 7008613 | ? | ?
13 | 1 | E003671 | RES PRECISION THICK FILM CHIP R0603 | 10K | R0603 | 1 | N/A | 1/10W | R19 | PANASONIC | ERJ-3EKF1002V | REL | A003-0032-006 | N/A | FEC 911-355 | 1517_CAB3 | 7000401 | ? | ?
16 | 1 | E033593 | SWITCH TOP SLIDE 4P4T, 0.3A | SS-44D04-G 4 | SWTHL1024W366H728 | N/A | 30V | N/A | S1 | C&K | SS-44D04-G 4 | REL | N/A | N/A | N/A | N/A | N/A | ? | ?
17 | 1 | E025828 | SWITCH SLIDE DPDT 300MA 6V | JS202011CQN | SWTHL354W142H217 | N/A | N/A | N/A | S2 | C&K | JS202011CQN | REL | N/A | N/A | N/A | N/A | 6001146 | ? | ?
The following components are part of the PCB or are NOT to be installed
ITEM# | Qty | WW_PN | DESCRIPTION | VALUE | JEDEC_TYPE | TOL | VOLTAGE | WATTAGE | LOCATION | MFG | MFG_PN | HLM_STATUS | STOCKROOM_WL | STOCKROOM_GT | STOCKROOM_LK | STOCKROOM_GBO | STOCKROOM_NSH | CUSTOM_PART | DNI
12 | 2 | E003671 | RES PRECISION THICK FILM CHIP R0603 | 10K | R0603 | 1 | N/A | 1/10W | R17,R18 | PANASONIC | ERJ-3EKF1002V | REL | A003-0032-006 | N/A | FEC 911-355 | 1517_CAB3 | 7000401 | ? | DNI
14 | 2 | E018430 | RES THICK FILM CHIP | 100K | R0603 | 1 | N/A | 1/16W | R20,R21 | MULTICOMP (SPC) | MC 0.063W 0603 1% 100K | REL | N/A | N/A | N/A | N/A | N/A | ? | DNI
15 | 1 | E019615 | RES STD THICK FILM CHIP | 5.1K | R0402 | 1 | 50V | 1/16W | R22 | VISHAY | CRCW04025K10FKED | REL | N/A | N/A | N/A | N/A | 7007833 | ? | DNI