## Sheet1
Capture CIS Standard Bill Of Materials - Standard Report
Report Created on Monday Feb 20 17:12:11 2023
ANALOG DEVICES
MANUFACTURING BILL OF MATERIALS
SKU# = EVAL-LTC4296-1-AZ
IC NO. = LTC4296-1,LT8641
PCA BOM = 700-EVAL-LTC4296-1-AZ_REV03
PCA ASS'Y DWG = 705-EVAL-LTC4296-1-AZ_REV03
PCA SCHEMATIC = 710-EVAL-LTC4296-1-AZ_REV03
Item Number | Quantity | Part Reference | Description | Manufacturer | Manufacturer PN | Value | PART_NUMBER | BOM Notes
1 | 1 | C1 | CAP.,0.001uF,X7R,100V,5%,1206 | AVX | 12061A102JAT2A | 0.001uF | 150-2021
2 | 1 | C2 | CAP.,0.47uF,X7R,50V,10%,0603 | TDK | C1608X7R1H474K080AC | 0.47uF | 150-0374
3 | 1 | C3 | CAP.,22uF,ALUM,100V,20%,8x10.2mm,SMD,RADIAL,AEC-Q200,CE-BS | SUN ELECTRONIC INDUSTRIES CORP | 100CE22BS | 22uF | 150-0327
4 | 7 | C4,C6,CA1,CB1,CC1,CD1,CE1 | CAP.,0.1uF,X7S,100V,10%,0603 | TAIYO YUDEN | HMK107C7104KA-T | 0.1uF | 150-0493
5 | 2 | C5,C21 | CAP.,10uF,X7S,100V,10%,1210 | MURATA | GRM32EC72A106KE05L | 10uF | 150-2537
6 | 3 | C8,C9,C11 | CAP.,1uF,X7R,100V,10%,0805,AEC-Q200 | AVX | 08051C105K4T2A | 1uF | 150-0903
7 | 1 | C10 | CAP.,0.01uF,X7R,50V,10%,0603 | NIC | NMC0603X7R103K50TRPF | 0.01uF | 150-0034
8 | 2 | C12,C28 | CAP.,0.1uF,X7R,100V,10%,0603 | AVX | 06031C104KAT2A | 0.1uF | 150-3294
9 | 1 | C13 | CAP.,4.7pF,NP0,50V,+/-0.25pF,0603 | YAGEO | CC0603CRNPO9BN4R7 | 4.7pF | 150-0033
10 | 1 | C14 | CAP.,47uF,X5R,10V,10%,1210 | AVX | 1210ZD476KAT2A | 47uF | 150-3541
11 | 1 | C15 | CAP.,100uF,X5R,6.3V,20%,1210 | AVX | 12106D107MAT2A | 100uF | 150-0169
12 | 1 | C16 | CAP.,22uF,X5R,6.3V,20%,1210 | AVX | 12106D226MAT2A | 22uF | 150-0217
13 | 0 | C17 | CAP., OPTION, 2220 |  |  | OPT | 150-3461
14 | 1 | C18 | CAP.,15uF,X7S,100V,20%,2220 | TDK | C5750X7S2A156M250KB | 15uF | 150-1784
15 | 1 | C27 | CAP.,4.7uF,X7S,100V,20%,1210 | TDK | C3225X7S2A475M200AB | 4.7uF | 150-0486
16 | 1 | C29 | CAP.,2.2uF,X7R,100V,10%,1210 | AVX | 12101C225KAT2A | 2.2uF | 150-2506
17 | 1 | C30 | CAP.,0.047uF,X7R,100V,10%,0603 | KEMET | C0603C473K1RAC7867 | 0.047uF | 150-0428
18 | 5 | CA2,CB2,CC2,CD2,CE2 | CAP.,2.2uF,X7S,100V,10%,1206 | TDK | C3216X7S2A225K160AB | 2.2uF | 150-0480
19 | 10 | CA3,CA4,CB3,CB4,CC3,CC4,CD3,CD4,CE3,CE4 | CAP.,2200pF,C0G,100V,5%,0603,AEC-Q200 | TDK | CGA3EAC0G2A222J080AC | 2200pF | 150-0513
20 | 0 | CA5,CB5,CC5,CD5,CE5 | CAP., OPTION, 0603 |  |  | OPT | 150-3038
21 | 2 | D1,D2 | DIODE,TVS,UNI-DIR,58V,600W,SMB | DIODES INC. | SMBJ58A-13-F | SMBJ58A | 210-0136
22 | 1 | D3 | DIODE,RECTIFIER,100V,6A,SMPC (TO-277A),AEC-Q101 | VISHAY | VS-6ESH01HM3/86A | VS-6ESH01HM3/86A | 210-0572
23 | 1 | D7 | DIODE,ZENER,12 V 500 mW 5% SMD SOD-123 | DIODES INC. | DDZ9699-7 | DDZ9699-7 | 210-0580
24 | 6 | D10,DA1,DB1,DC1,DD1,DE1 | DIODE,RECTIFIER,100V,40A,SMA | VISHAY | S1B-M3/61T | S1B-M3 | 210-0126
25 | 10 | DA2,DA3,DB2,DB3,DC2,DC3,DD2,DD3,DE2,DE3 | DIODE,SCHOTTKY,30V,200mW,SOD-323 | DIODES INC. | BAT54WS-7-F | BAT54WS | 210-0142
26 | 2 | E1,E2 | TEST POINT,TURRET,0.064" MTG. HOLE,PCB 0.125" THK | MILL-MAX | 2308-4-00-80-00-00-07-0 | TEST POINT | 260-0008
27 | 22 | E3,E4,E5,E6,E7,E8,E9,E10,E11,E12,E14,E15,E19,E21,E22,E23,E24,E25,E27,E60,E61,E62 | TEST POINT,TURRET,0.094" MTG. HOLE,PCB 0.062" THK | MILL-MAX | 2501-2-00-80-00-00-07-0 | TEST POINT | 260-0003
28 | 29 | E16,E17,E18,E20,E26,E28,E29,E33,E34,E35,E36,E37,E38,E47,E48,E49,E50,E51,E52,E53,E54,E55,E56,E57,G0,G1,G2,G3,G4 | TEST POINT,TURRET,0.064" MTG. HOLE,PCB 0.062" THK | MILL-MAX | 2308-2-00-80-00-00-07-0 | TEST POINT | 260-0004
29 | 2 | J1,J2 | CONN.,BANANA JACK,FEMALE,THT,NON-INSULATED,SWAGE,0.218" | KEYSTONE | 575-4 | BANANA JACK | 250-0428
30 | 10 | J3,J4,J6,J7,J9,J10,J12,J13,J15,J16 | CONN.,HDR,SOCKET,FEMALE,2x5,2.54mm,VERT,ST,THT,GOLD | SULLINS CONNECTOR SOLUTIONS | PPPC052LFBN-RC | HDR,SOCKET | 250-0950
31 | 6 | J5,J8,J11,J14,J17,J22 | CONN.,HDR,SOCKET,FEMALE,2x12,2.54mm,VERT,ST,THT,GOLD | SULLINS CONNECTOR SOLUTIONS | PPPC122LFBN-RC | HDR,SOCKET | 250-1011
32 | 1 | J20 | CONN.,HDR,FEMALE,2X6,2.54mm,VERT,STR,THT | SULLINS CONNECTOR SOLUTIONS | PPTC062LFBN-RC | HDR | 250-1009
33 | 1 | L1 | IND.,1.5uH,PWR,SHIELDED,20%,11.1A,7.9mOHMS,4mmX4mm,AEC-Q200 | COILCRAFT | XGL4040-152MEC | 1.5uH | 200-0890
34 | 2 | L2,L3 | IND.,1.5uH,PWR,SHIELDED,20%,11.1A,14.3mOHMS,4.3mmX4.3mm,AEC-Q200 | COILCRAFT | XGL4020-152MEC | 1.5uH | 200-0751
35 | 1 | L4 | IND.,8.2uH,PWR,SHIELDED,20%,1.2A,463mOHMS,3.5x3.2x1mm SMD | BOURNS | SRP3012C-8R2M | 8.2uH | 200-0855
36 | 1 | LB1 | LABEL SPEC, DEMO BOARD SERIAL NUMBER | BRADY | THT-96-717-10 | LABEL | 895-0154
37 | 7 | LD0,LD1,LD2,LD3,LD4,LD5,LD6 | LED,GREEN,WATER-CLEAR,0805 | WURTH ELEKTRONIK | 150080GS75000 | GREEN | 270-0063
38 | 1 | M2 | XSTR.,MOSFET,N-Channel 100 V 43A (Tc) 106W (Tc) Surface Mount LFPAK56, Power-SO8 | NXP | PSMN020-100YS,115 | PSMN020-100Y | TMP-8177
39 | 1 | M12 | XSTR.,MOSFET,N-CH,100V,68A,LFPAK56,AEC-Q101 | NXP | BUK7Y15-100EX | BUK7Y15-100EX | 240-0612
40 | 10 | MA1,MA2,MB1,MB2,MC1,MC2,MD1,MD2,ME1,ME2 | XSTR.,MOSFET, N-CH,100V,0.17A,SOT23-3 | ON SEMICONDUCTOR | BSS123LT1G | BSS123LT1G | 240-0613
41 | 5 | MA3,MB3,MC3,MD3,ME3 | XSTR.,MOSFET, N-CH,100V,0.17A,SOT23-3 | FAIRCHILD SEMI | BSS123L | BSS123L | 240-0232
42 | 11 | MP1,MP2,MP3,MP4,MP5,MP6,MP7,MP8,MP9,MP10,MP11 | STANDOFF,NYLON,Threaded #6-32 0.5" (12.70mm") | KEYSTONE | 1903C | STANDOFF | TMP-8203
43 | 11 | MP12,MP13,MP14,MP15,MP16,MP17,MP18,MP19,MP20,MP21,MP22 | SCREW,NYLON SCREW PHILLPS DRIVE #6-32 | B&F FASTENER SUPPLY | NY PMS 632 0038 PH | SCREW,MACHINE | TMP-8204
44 | 1 | PB1 | SWITCH,TACTILE,SPST,N.O.,50mA,12VDC,ST,GULL WING,SMT,6x6mm,5mm HT | C&K | PTS645SL50SMTR92LFS | SPST,N.O. | 430-0088
45 | 1 | PCB1 | PCB, 600-EVAL-LTC4296-1-AZ | ADI APPROVED SUPPLIER | 600-EVAL-LTC4296-1-AZ | PCB, 600-EVAL-LTC4296-1-AZ | 600-EVAL-LTC4296-1-AZ | REV03
46 | 5 | QA1,QB1,QC1,QD1,QE1 | XSTR.,NPN,BIPOLAR TRANSISTORS,60V,02A SOT23-3 | TAIWAN SEMICONDUCTOR CO. | MMBT3904LRFG | MMBT3904L | 240-0615
47 | 5 | QA2,QB2,QC2,QD2,QE2 | XSTR.,NPN,BIPOLAR TRANSISTORS,60V,100mA SOT23 | MICRO COMMERCIAL CO. | 2SC1623-L6-TP | 2SC1623-L6-TP | 240-0637
48 | 3 | QH0,QH2,QH4 | XSTR.,MOSFET,100V,18A,LFPAK33 | NXP | PSMN075-100MSEX | PSMN075-100MSE | 240-0616
49 | 2 | QH1,QH3 | XSTR.,MOSFET,100V,30A,LFPAK33 | NEXPERIA | PSMN040-100MSE | PSMN040-100MSE | 240-0132
50 | 5 | R2,R3,R5,R6,R7 | RES.,10k OHMS,1%,1/10W,0603 | VISHAY | CRCW060310K0FKEC | 10k | 100-2532
51 | 6 | R4,RA2,RB2,RC2,RD2,RE2 | RES.,4.99k OHMS,1%,1/10W,0603 | PANASONIC | ERJ3EKF4991V | 4.99k | 100-0121
52 | 1 | R8 | RES.,24.3k OHMS,1%,1/10W,0603,AEC-Q200 | VISHAY | CRCW060324K3FKEA | 24.3k | 100-0614
53 | 0 | R9,R16,R17,R18,R19 | RES., OPTION, 0603 |  |  | OPT | 100-2374
54 | 12 | R10,R42,R56,R57,R58,R59,R60,RA8,RB8,RC8,RD8,RE8 | RES.,100k OHMS,1%,1/10W,0603 | STACKPOLE ELECTRONICS, INC. | RMCF0603FG100K | 100k | 100-0112
55 | 0 | R12,R54,RSHB0,RSHB1,RSHB2,RSHB3,RSHB4,RSLB0,RSLB1,RSLB2,RSLB3,RSLB4 | RES., OPTION, 1210 |  |  | OPT | 100-0100
56 | 1 | R13 | RES.,0 OHM,1/4W,1206 | VISHAY | CRCW12061R00JNEAIF | 0 | TMP-5887
57 | 1 | R14 | RES.,49.9k OHMS,1%,1/2W,1210,AEC-Q200 | PANASONIC | ERJ14NF4992U | 49.9k | 100-1814
58 | 1 | R15 | RES.,0 OHM,1/10W,0603,AEC-Q200 | VISHAY | CRCW06030000Z0EA | 0 | 100-0009
59 | 1 | R20 | RES.,97.6k OHMS,1%,1/10W,0603,AEC-Q200 | KOA SPEER | RK73H1JTTD9762F | 97.6k | 100-0628
60 | 1 | R21 | RES.,1M OHMS,5%,1/10W,0603 | YAGEO | RC0603JR-071ML | 1M | 100-0083
61 | 1 | R22 | RES.,324k OHMS,1%,1/10W,0603,AEC-Q200 | VISHAY | CRCW0603324KFKEA | 324k | 100-0594
62 | 1 | R23 | RES.,0 OHM,1/10W,0603,1A, AEC-Q200 | ROHM | MCR03EZPJ000 | 0 | 100-0195
63 | 2 | R24,R25 | RES.,0.5 OHM,5%,1/8W,0603,SENSE | DELTA ELECTRONICS, INC. | RLT0816-2-R500-FNH | 0.5 | 100-1813
64 | 6 | R31,R32,R33,R34,R35,R61 | RES.,100k OHMS,1%,1/4W,1206 | YAGEO | RC1206FR-07100KL | 100k | 100-1685
65 | 1 | R37 | RES.,2.2k OHMS,1%,1/10W,0603 | YAGEO | RC0603FR-072K2L | 2.2k | 100-2116
66 | 2 | R41,R55 | RES.,1k OHMS,5%,1/10W,0603 | SAMSUNG | RC1608J102CS | 1k | 100-0020
67 | 1 | R48 | RES.,0 OHM,1/2W,1210,AEC-Q200 | VISHAY | CRCW12100000Z0EA | 0 | 100-2973
68 | 5 | RA1,RB1,RC1,RD1,RE1 | RES.,49.9 OHMS,1%,1/4W,1206,AEC-Q200 | NIC | NRC12F49R9TRF | 49.9 | 100-2791
69 | 5 | RA3,RB3,RC3,RD3,RE3 | RES.,20 OHMS,1%,1/4W,1206,AEC-Q200 | PANASONIC | ERJ8ENF20R0V | 20 | 100-1177
70 | 5 | RA4,RB4,RC4,RD4,RE4 | RES.,4.99k OHMS,1%,1/10W,0603,AEC-Q200 | PANASONIC | ERJ3EKF4991V | 4.99k | 100-2510
71 | 10 | RA5,RA9,RB5,RB9,RC5,RC9,RD5,RD9,RE5,RE9 | RES.,5.1 OHM,1%,1/4W,1206 | YAGEO | RC1206FR-075R1L | 5.1 | 100-1886
72 | 5 | RA6,RB6,RC6,RD6,RE6 | RES.,49.9k OHMS,1%,1/10W,0603,AEC-Q200 | KOA SPEER | RK73H1JTTD4992F | 49.9k | 100-1555
73 | 5 | RA7,RB7,RC7,RD7,RE7 | RES.,10K OHMS,1%,1/10W,0603,AEC-Q200 | PANASONIC | ERJ3EKF1002V | 10K | 100-0602
74 | 1 | RSH0 | RES.,1.6 OHMS,1%,1/2W,1206,AEC-Q200 CURRENT SENSE | PANASONIC | ERJ8BQF1R6V | 1.6 | 100-1884
75 | 1 | RSH1 | RES 0.62 OHM 1% 1/2W 1206 | SUSUMU | RL1632R-R620-F | 0.62 | 100-1882
76 | 2 | RSH2,RSH4 | RES.,0.24 OHMS,1%,1/2W,1206,CURRENT SENSE | SUSUMU | RL1632R-R240-F | 0.24 | 100-1879
77 | 1 | RSH3 | RES.,0.1 OHM,1%,1/2W,1206,SENSE,AEC-Q200 | IRC | LRC-LR1206LF-01-R100-F | 0.1 | 100-2842
78 | 1 | RSL0 | RES.,0.4 OHMS,1%,1/4W,1206,AEC-200 CURRENT SENSE | YAGEO | RL1206FR-070R4L | 0.4 | 100-1883
79 | 1 | RSL1 | RES.,0.16 OHMS,1%,1/2W,1206,CURRENT SENSE | SUSUMU | RL1632R-R160-F | 0.16 | 100-1881
80 | 2 | RSL2,RSL4 | RES.,0.062 OHMS,1%,1/2W,1206,CURRENT SENSE | SUSUMU | RL1632R-R062-F | 0.062 | 100-1880
81 | 1 | RSL3 | RES.,0.025 OHM,1%,1/2W,1206,SENSE,AEC-Q200 | YAGEO | RL1206FR-7W0R025L | 0.025 | 100-1586
82 | 2 | TP2,TP3 | TESTPOINT, PCB COPPER FEATURE | N/A | N/A | TEST PAD | PCBPADS-7
83 | 1 | U1 | IC,Pwr-over-Data-Lines PSE Ctrlr,48-pin LQFN,PRELIM-NOT FOR PRODUCTION | ANALOG DEVICES | LTC4296-1 | LTC4296-1 | LTC4296-1
84 | 1 | U3 | IC,Syn. Step-Down Silent Switcher,QFN-18 | ANALOG DEVICES | LT8641HUDC#PBF | LT8641HUDC | LT8641HUDC#PBF
85 | 1 | U7 | IC,IDEAL DIODE CONTROLLER,DFN-6 | ANALOG DEVICES | LTC4359HDCB#TRMPBF | LTC4359-DCB | LTC4359HDCB#PBF