## BOM
Item | Component | QTY | Remarks | Manufacturer
| Description | Per | (Reference Designators) | Part Number
1 | 2.2uF 10%, 100V ,X7R,Ceramic capacitor (1210) | 1 | C1 | MURATA GRM32ER72A225KA35
2 | 2.2uF,10%,10V,X7R, Ceramic capacitor(0603) | 1 | C2 | MURATA GRM188R71A225K
3 | 5600pF,10%,25V,X7R,0402,Ceramic capacitor(0402) | 1 | C3 | MURATA GRM155R71E562K
4 | 47uF,10%,10V,X7R,1210,Ceramic capacitor(1210) | 1 | C4 | MURATA GRM32ER71A476K
5 | 0.1uF ,10%, 16V ceramic capacitor (0402) | 1 | C5 | MURATA GRM155R71C104K
6 | 47uF,20%,80V,ELECT,10mm | 1 | C7 | PANASONIC EEEFK1K470P
7 | INDUCTOR, 6.8 uH | 1 | L1 | Coilcraft XAL6060-682ME_
8 | RES+,3.32MOHM,1%,0402 | 1 | R1
9 | RES+,1MOHM,1%,0402 | 1 | R2
10 | RES+,127K OHM,1%,0402 | 1 | R3
11 | RES+, 47.5KOHM,1%,0402 | 1 | R4
12 | RES+,45.3K OHM,1%,0402 | 1 | R5
13 | RES+,10.0K OHM,1%,0402 | 1 | R6
14 | Internal Switch Buck Converter | 1 | U1 | MAX17505ATP+
15 | Not installed, Capacitor (0402)-Open | 0 | C6
16 | 3 Pin Headers(0.1in centers) | 3 | JU1, JU2, JU3
17 | Shunts | 3 | See Jumper Table | SULLINS STC02SYAN
Jumper Table
|  |  | JUMPER | SHUNT POSITION
|  |  | JU1 | 1-2
|  |  | JU2 | OPEN
|  |  | JU3 | 2-3