## Summary
TQFP 14x20x1.4 PACKAGE DIMENSIONAL SUMMARY
Measurement Reference | Specs | TQFA008 (Fico) | TQEL001 ( Daichi ) | Remarks
Offset-Mismatch
Top Offset Y-axis | 0- 0.064mm | 0.040mm (max) | 0.050mm (max) | Passed
Top Offset X-axis | 0- 0.064mm | 0.025mm (max) | 0.043mm (max) | Passed
Bottom Offset Y-axis | 0- 0.064mm | 0.042mm (max) | 0.039mm (max) | Passed
Bottom Offset X-axis | 0- 0.064mm | 0.027mm (max) | 0.018mm (max) | Passed
Mismatch Y-axis | 0- 0.064mm | 0.019mm (max) | 0.021mm (max) | Passed
Mismatch X-axis | 0- 0.064mm | 0.029mm (max) | 0.039mm (max) | Passed
Dimensional
Top Pkg ( X ) | 19.870 - 19.930mm | 19.885-19.905mm | 19.908-19.913mm | Passed
Top Pkg ( Y ) | 13.870 - 13.930mm | 13.893-19.903mm | 13.912-13.916mm | Passed
Btm Pkg ( X ) | 19.970 - 20.030mm | 20.008-20.016mm | 20.002-20.015mm | Passed
Btm Pkg ( Y ) | 13.970 - 14.030mm | 13.999-14.010mm | 14.002-14.012mm | Passed
Pkg Thickness | 1.370-1.430mm | 1.396-1.405mm | 1.395-1.402mm | Passed
Ident Position ( X ) | 2.450 - 2.550mm | 2.496-2.508mm | 2.499-2.507mm | Passed
Fico 5 Pins Ident Position ( Y ) | 1.350-1.450mm | 1.401-1.408mm | n/a | Passed
Dai-ichi standard Ident Position (Y) | 1.450-1.550mm | n/a | 1.496-1.504mm | Passed
Ident pin Depth | 0.050 - .0.150mm | 0.062-0.071mm | 0.064-0.071mm | Passed
Bottom pin Depth | 0.050 - 0.150mm | 0.059-0.070mm | 0.059-0.074mm | Passed
Top draft Angle | 11.0º - 13.0º | 12.10-12.18º | 12.06-12.15º | Passed
Bottom Draft Angle | 11.0º - 13.0º | 12.12-12.19º | 12.10-12.18º | Passed
Top Package Surface Roughness | 21 - 23 VDI | 11.15-22.39 VDI | 22.73-22.84 VDI | Passed
Bottom Package Surface Roughness | 21 - 23 VDI | 22.08-22.38 VDI | 22.75-22.88 VDI | Passed

## Offset-Mismatch
FICO AND DAI-ICHI OFFSET MISMATCH DATA
FICO (TQFA 008) OFFSET/MISMATCH DATA
FRONT | [7 empty] | REAR
Y-AXIS | [7 empty] | Y-AXIS
Strip | TOP PACKAGE |  |  | BOTTOM PACKAGE |  |  | Package Mismatch | Strip | TOP PACKAGE |  |  | BOTTOM PACKAGE |  |  | Package Mismatch
| A | B | Offset | C | D | Offset |  |  | A | B | Offset | C | D | Offset
1 | 0.476 | 0.426 | 0.025 | 0.443 | 0.359 | 0.042 | -0.017 | 1 | 0.413 | 0.486 | -0.0365 | 0.377 | 0.413 | -0.018 | -0.0185
2 | 0.462 | 0.428 | 0.017 | 0.433 | 0.368 | 0.0325 | -0.0155 | 2 | 0.409 | 0.489 | -0.04 | 0.363 | 0.428 | -0.0325 | -0.0075
X-AXIS | [7 empty] | X-AXIS
Strip | TOP PACKAGE |  |  | BOTTOM PACKAGE |  |  | Package Mismatch | Strip | TOP PACKAGE |  |  | BOTTOM PACKAGE |  |  | Package Mismatch
| A | B | Offset | C | D | Offset |  |  | A | B | Offset | C | D | Offset
1 | 0.455 | 0.451 | 0.002 | 0.398 | 0.389 | 0.0045 | -0.0025 | 1 | 0.44 | 0.464 | -0.012 | 0.369 | 0.409 | -0.02 | 0.008
2 | 0.47 | 0.42 | 0.025 | 0.389 | 0.397 | -0.004 | 0.029 | 2 | 0.43 | 0.468 | -0.019 | 0.366 | 0.42 | -0.027 | 0.008
DAI-ICHI (TQEL 001 )OFFSET/MISMATCH DATA
FRONT | [7 empty] | REAR
Y-AXIS | [7 empty] | Y-AXIS
Strip | TOP PACKAGE |  |  | BOTTOM PACKAGE |  |  | Package Mismatch | Strip | TOP PACKAGE |  |  | BOTTOM PACKAGE |  |  | Package Mismatch
| A | B | Offset | C | D | Offset |  |  | A | B | Offset | C | D | Offset
1 | 0.508 | 0.409 | 0.0495 | 0.442 | 0.365 | 0.0385 | 0.011 | 1 | 0.435 | 0.481 | -0.023 | 0.391 | 0.417 | -0.013 | -0.01
2 | 0.5 | 0.402 | 0.049 | 0.435 | 0.378 | 0.0285 | 0.0205 | 2 | 0.405 | 0.503 | -0.049 | 0.378 | 0.438 | -0.03 | -0.019
X-AXIS | [7 empty] | X-AXIS
Strip | TOP PACKAGE |  |  | BOTTOM PACKAGE |  |  | Package Mismatch | Strip | TOP PACKAGE |  |  | BOTTOM PACKAGE |  |  | Package Mismatch
| A | B | Offset | C | D | Offset |  |  | A | B | Offset | C | D | Offset
3 | 0.418 | 0.503 | -0.0425 | 0.394 | 0.401 | -0.0035 | -0.039 | 3 | 0.419 | 0.498 | -0.0395 | 0.384 | 0.42 | -0.018 | -0.0215
4 | 0.4616 | 0.435 | 0.0133 | 0.393 | 0.418 | -0.0125 | 0.0258 | R | 0.471 | 0.433 | 0.019 | 0.412 | 0.413 | -0.0005 | 0.0195
unit in mm.
Offset : ( A - B ) / 2 ; ( C - D ) / 2
Mismatch : (( A -C ) - ( B - D )) / 2

## Dimensional
FICO AND DAI-ICHI DIMENSIONAL DATA
FICO (TQFA 008) DIMENSIONAL DATA
Strip # | Top Pkg ( X ) | Top Pkg ( Y ) | Btm Pkg ( X ) | Btm Pkg ( Y ) | Pkg Thickness | Ident Position ( X ) | Ident Position ( Y ) | Ident pin Depth | Bottom pin Depth | Draft Angle |  | Surface Roughness ( VDI )
| ( mm ) | ( mm ) | ( mm ) | ( mm ) | ( mm ) | ( mm ) | ( mm ) | ( mm ) | ( mm ) | Top Package | Bottom Package | Top Package | Bottom Package
1 | 19.885 | 13.894 | 20.016 | 13.999 | 1.398 | 2.504 | 1.404 | 0.071 | 0.07 | 12.18 | 12.16 | 22.15 | 22.08
2 | 19.894 | 13.893 | 20.012 | 14.002 | 1.405 | 2.508 | 1.406 | 0.069 | 0.064 | 12.13 | 12.119 | 22.39 | 22.17
3 | 19.904 | 13.894 | 20.008 | 14.007 | 1.396 | 2.498 | 1.401 | 0.062 | 0.068 | 12.12 | 12.19 | 22.21 | 22.22
4 | 19.901 | 13.896 | 20.01 | 14.01 | 1.399 | 2.503 | 1.408 | 0.073 | 0.063 | 12.1 | 12.16 | 22.32 | 22.25
5 | 19.905 | 13.901 | 20.013 | 14.006 | 1.402 | 2.496 | 1.406 | 0.063 | 0.059 | 12.13 | 12.13 | 22.18 | 22.36
6 | 19.896 | 13.903 | 20.009 | 14.01 | 1.399 | 2.495 | 1.402 | 0.068 | 0.061 | 12.16 | 12.17 | 22.27 | 22.38
MIN | 19.885 | 13.893 | 20.008 | 13.999 | 1.396 | 2.496 | 1.401 | 0.062 | 0.059 | 12.1 | 12.12 | 22.15 | 22.08
MAX | 19.905 | 13.903 | 20.016 | 14.01 | 1.405 | 2.508 | 1.408 | 0.071 | 0.07 | 12.18 | 12.19 | 22.39 | 22.38
SPECS | 19.870 - 19.930 | 13.870 - 13.930 | 19.970 - 20.030 | 13.970 - 14.030 | 1.370-1.430 | 2.450 - 2.550 | 1.350-1.450 | 0.050 - .0.150 | 0.050 - 0.150 | 11.0º - 13.0º | 11.0º - 13.0º | 21 - 23 | 21 - 23
DAI-ICHI (TQEL 002) DIMENSIONAL DATA
Strip # | Top Pkg ( X ) | Top Pkg ( Y ) | Btm Pkg ( X ) | Btm Pkg ( Y ) | Pkg Thickness | Ident Position ( X ) | Ident Position ( Y ) | Ident pin Depth | Pkg Mk pin Depth | Draft Angle |  | Surface Roughness ( VDI )
| ( mm ) | ( mm ) | ( mm ) | ( mm ) | ( mm ) | ( mm ) | ( mm ) | ( mm ) | ( mm ) | Top Package | Bottom Package | Top Package | Bottom Package
1 | 19.912 | 13.912 | 20.006 | 14.008 | 1.397 | 2.505 | 1.498 | 0.065 | 0.059 | 12.08 | 12.18 | 22.8 | 22.81
2 | 19.908 | 13.916 | 20.002 | 14.0023 | 1.399 | 2.501 | 1.504 | 0.071 | 0.067 | 12.15 | 12.12 | 22.73 | 22.88
3 | 19.913 | 13.913 | 20.015 | 14.009 | 1.402 | 2.507 | 1.496 | 0.076 | 0.074 | 12.13 | 12.15 | 22.76 | 22.75
4 | 19.91 | 13.915 | 20.012 | 14.012 | 1.395 | 2.499 | 1.502 | 0.064 | 0.075 | 12.06 | 12.1 | 22.84 | 22.86
MIN | 19.908 | 13.912 | 20.002 | 14.002 | 1.395 | 2.499 | 1.496 | 0.064 | 0.059 | 12.06 | 12.1 | 22.73 | 22.75
MAX | 19.913 | 13.916 | 20.015 | 14.012 | 1.402 | 2.507 | 1.504 | 0.071 | 0.074 | 12.15 | 12.18 | 22.84 | 22.88
SPECS | 19.870 - 19.930 | 13.870 - 13.930 | 19.970 - 20.030 | 13.970 - 14.030 | 1.370-1.430 | 2.450 - 2.550 | 1.450-1.550 | 0.050 - 0.150 | 0.050 - 0.150 | 11.0º - 13.0º | 11.0º - 13.0º | 21 - 23 | 21 - 23