## eval-ADAU1X61Z_110324_BOM
Item | Qty | Reference | Value | Vendor Order # | Vendor | Manufacturer | Part Number | Description | Alt Manufacturer | Alt Part Number
1 | 4 | C29-30 C40-41 | 0.10uF | PCC13490CT-ND | Digi-Key | Panasonic EC | ECJ-0EX1C104K | Multilayer Ceramic 16V X7R (0402) | Murata Electronics | GRM155R71C104KA88D
2 | 13 | C2 C9-10 C12 C16 C18 C22 C31 C33-34 C36 C38-39 | 0.10uF | PCC2398CT-ND | Digi-Key | Panasonic EC | ECJ-1VB1H104K | Multilayer Ceramic 50V X7R (0603)
3 | 7 | R5-6 R8 R10-11 R16 R20 | 0R00 | P0.0GCT-ND | Digi-Key | Panasonic EC | ERJ-3GEY0R00V | Chip Resistor 5% 125mW Thick Film 0603 | Yageo Corporation | RC0603JR-070RL
4 | 1 | L1 | 1.2nH | 334-1000-1-ND | Digi-Key | Jaro Components | Inc. | HFI-160808-1N2S | 1.2nH Inductor
5 | 6 | R1 R19 R23 R40-41 R48 | 100R | P100HCT-ND | Digi-Key | Panasonic EC | ERJ-3EKF1000V | Chip Resistor 1% 100mW Thick Film 0603 | Yageo Corporation | RC0603FR-07100RL
6 | 11 | R18 R22 R32 R36-37 R39 R42-46 | 10k0 | P10.0KHCT-ND | Digi-Key | Panasonic EC | ERJ-3EKF1002V | Chip Resistor 1% 125mW Thick Film 0603 | Yageo Corporation | RC0603FR-0710KL
7 | 1 | C35 | 10nF | 445-2664-1-ND | Digi-Key | TDK Corp | C1608C0G1E103J | Multilayer Ceramic 25V NP0 (0603)
8 | 14 | C5 C7-8 C11 C14-15 C17 C20-21 C23 C26 C28 C32 C37 | 10uF | 490-3905-1-ND | Digi-Key | Murata ENA | GRM21BR71A106KE51L | Multilayer Ceramic 10V X7R (0805 )
9 | 1 | R35 | 140k | P140KHCT-ND | Digi-Key | Panasonic EC | ERJ-3EKF1403V | Chip Resistor 1% 100mW Thick Film 0603 | Yageo Corporation | RC0603FR-07140KL
10 | 1 | R33 | 147k | P147KHCT-ND | Digi-Key | Panasonic EC | ERJ-3EKF1473V | Chip Resistor 1% 100mW Thick Film 0603 | Yageo Corporation | RC0603FR-07147KL
11 | 1 | R34 | 169k | P169KHCT-ND | Digi-Key | Panasonic EC | ERJ-3EKF1693V | Chip Resistor 1% 100mW Thick Film 0603
12 | 2 | R24 R27 | 1k00 | P1.00KHCT-ND | Digi-Key | Panasonic EC | ERJ-3EKF1001V | Chip Resistor 1% 125mW Thick Film 0603 | Yageo Corporation | RC0603FR-071KL
13 | 2 | R7 R15 | 2k00 | P2.00KHCT-ND | Digi-Key | Panasonic EC | ERJ-3EKF2001V | Chip Resistor 1% 100mW Thick Film 0603 | Yageo Corporation | RC0603FR-072KL
14 | 2 | R30-31 | 3k01 | RHM3.01KHCT-ND | Digi-Key | Rohm | MCR03EZPFX3011 | Chip Resistor 1% 100mW Thick Film 0603
15 | 6 | R9 R12 R17 R21 R25 R28 | 49k9 | P49.9KHCT-ND | Digi-Key | Panasonic EC | ERJ-3EKF4992V | Chip Resistor 1% 100mW Thick Film 0603 | Yageo Corporation | RC0603FR-0749K9L
16 | 2 | R38 R47 | 49R9 | P49.9HCT-ND | Digi-Key | Panasonic EC | ERJ-3EKF49R9V | Chip Resistor 1% 100mW Thick Film 0603 | Yageo Corporation | RC0603FR-0749R9L
17 | 1 | C24 | 9.1pF | 490-3569-1-ND | Digi-Key | Murata Electronics | GQM1885C1H9R1CB01D | Multilayer Ceramic 50V NP0 (0603 )
18 | 1 | U1 | ADAU1761BCPZ | ADAU1361 | Analog Devices | Analog Devices | ADAU1361 | 4 ADC 8DAC with PLL 192kHz 24-bit CODEC
19 | 1 | U2 | ADP3336ARMZ-REEL7 | ADP3336ARMZ-REEL7 | Analog Devices | Analog Devices | ADP3336ARMZ-REEL7 | Adjustable Low-Dropout Voltage Regulator
20 | 6 | C3 C6 C13 C19 C25 C27 | OPEN | n/a | n/a | n/a | n/a | Do not stuff anything here
21 | 1 | S5 |  | EG1920-ND | Digi-Key | E-Switch | EG2305 | SWITCH SLIDE DP3T PC MNT L=4MM
22 | 1 | L2 | 600 Ohm @ 100 MHz | 445-2205-1-ND | Digi-Key | TDK Corp | MPZ1608S601A | Chip Ferrite Bead 600 Ohm @ 100 MHz
23 | 1 | J1 | 2x5 | MHC10K-ND | Digi-Key | 3M | N2510-6002RB | 10-way Shroud Polarized Header
24 | 1 | J6 | 2x5 | S2011E-05-ND | Digi-Key | 3M | PBC05DAAN | or cut PBC36DAAN | 10-way Unshrouded
25 | 13 | J5 J8-18 J26 | 2-Jumper | S1011E-02-ND | Digi-Key | Sullins Electronics Corp | PBC02SAAN; or cut PBC36SAAN | 2-pin Header Unshrouded Jumper 0.10"; use Shunt Tyco 881545-2
26 | 1 | J7 | 3-Jumper | S1011E-03-ND | Digi-Key | Sullins | PBC03SAAN; or cut PBC36SAAN | 3-pos SIP Header
27 | 1 | J3 | OPEN | N/A | N/A | DO NOT STUFF!! | OPEN | DO NOT STUFF!!!
28 | 1 | D2 | Green Diffused | 67-1002-1-ND | Digi-Key | Lumex Opto | SML-LX1206GW-TR | Green Diffused 10millicandela 565nm 1206 | Avago Tech | HSMG-C150
29 | 1 | D1 | Red Diffused | 67-1003-1-ND | Digi-Key | Lumex Opto | SML-LX1206IW-TR | Red Diffused 6.0millicandela 635nm 1206 | Avago Tech | HSMS-C150
30 | 1 | D3 | Yellow Diffused | L62307CT-ND | Digi-Key | CML Innovative Tech | CMD15-21VYD/TR8 | Yellow Diffused 4.0millicandela 585nm 1206
31 | 1 | D4 | Schottky | MBR0530T1GOSCT-ND | Digi-Key | On Semiconductor | MBR0530T1G | Schottky 30V 0.5A SOD123 Diode | Micro Commercial | MBR0530-TP
32 | 7 | J19-25 | SJ-3523-SMT | CP-3523SJCT-ND | Digi-Key | CUI Inc. | SJ-3523-SMT | Sterero Mini Jack | SMT | Kycon | STX-3500-3N
33 | 7 | R2-4 R13-14 R26 R29 | OPEN |  |  |  |  | Do Not Stuff
34 | 2 | C1 C4 | OPEN | OPEN | OPEN | OPEN | OPEN | DO NOT STUFF!! | n/a | n/a
35 | 1 | U3 | 12.288MHz | AP3S-12.288MHz-F-J-B | Digi-Key | Abracon Corporation | AP3S-12.288MHz-F-J-B | 12.288 Fixed SMD Oscillator 1.8 - 3.3VDC
36 | 1 | J2 | RAPC722X | SC1313-ND | Digi-Key | Switchcraft | RAPC722X | Mini Power Jack 0.08" R/A TH
37 | 1 | J4 | 2x6 | S7109-ND | Digi-Key | 3M | PPPC062LFBN-RC | 12-way Socket Unshrouded
38 | 1 | S1 | SPDT | EG1918-ND | Digi-Key | E-Switch | EG1271 | SPDT Slide Switch PC Mount
39 | 1 | S2 | 2x SPST | CT2192LPST-ND | Digi-Key | CTS Corp | 219-2LPST | 2 Section SPST SMD Switch Raised Act
40 | 2 | S3-4 |  | SW426-ND | Digi-Key | Omron Electronics | B3M-6009 | Tact Switch Long Stroke (normally open)
41 | 6 | TP1-6 | 5002 | 5002K-ND | Digi-Key | Keystone Electronics | 5002 | Mini Test Point White .1" OD