## Sheet1
Bill Of Materials for EV-ADF4150HVEB2Z (Rev-A) - 13-Nov 2013
Name | Part Description | VALUE | TOLERANCE | PCB Decal | SMD | Layer Name | PART DESC | MFG #1 | PART NUMBER | STOCK CODE
+5V | TESTPOINT |  |  | TESTPOINT | No | Top | Red Testpoint | Vero | 20-313137 | Do Not Insert
3V3_USB | TESTPOINT |  |  | TESTPOINT | No | Top | Red Testpoint | Vero | 20-313137 | Do Not Insert
5V_USB | TESTPOINT |  |  | TESTPOINT | No | Top | Red Testpoint | Vero | 20-313137 | Do Not Insert
AGND | TESTPOINT |  |  | TESTPOINT | No | Top | Black Testpoint | Vero | 20-2137 | FEC 8731128
C1 | CAP | 2.2nF | ±5% | C0603 | Yes | Top | 50V X7R SMD Ceramic Capacitor | Multicomp | MCCA000229 | FEC 1759093
C2 | CAP | 47nF | ±10% | C0603 | Yes | Top | 50V X7R SMD Ceramic Capacitor | Multicomp | MCCA000249 | FEC 1759116
C3 | CAP | 1.5nF | ±10% | C0603 | Yes | Top | 50V X7R SMD Ceramic Capacitor | Multicomp | MCCA000227 | FEC 1759091
C4 | CAP | 1.5nF | ±10% | C0603 | Yes | Top | 50V X7R SMD Ceramic Capacitor | Multicomp | MCCA000227 | FEC 1759091
C5 | CAP | 1uF | ±10% | C0603 | Yes | Top | CAPACITOR, 0603 1UF 10V X5R | Murata | GRM188R61A105KA61D | Digikey 490-1543-1-ND
C6 | CAP | 100pF | ±5% | C0402 | Yes | Top | 50V COG Ceramic Capacitor | Murata | GRM1555C1H101JD01D | FEC 8819572
C7 | CAP | 1uF | ±10% | C0805 | Yes | Top | CAP CER 1.0UF 50V X5R 0805 | Taiyo/Yuden | UMK212BJ105KG-T | Digikey 587-2229-1-ND
C8 | CAP | 1uF | ±10% | C0603 | Yes | Top | CAPACITOR, 0603 1UF 10V X5R | Murata | GRM188R61A105KA61D | Digikey 490-1543-1-ND
C9 | CAP+ | DNI | n/a | RTAJ_A | Yes | Top | TAJ-A Capacitor Location - Not inserted | n/a | n/a | Do Not Insert
C10 | CAP | 0.1uF | ±10% | C0402 | Yes | Top | 16V, X7R Ceramic Capacitor | Kemet | C0402C104K4RAC | FEC 1288252
C11 | CAP | 1nF | ±5% | C0603 | Yes | Top | 50V NP0 Ceramic Capacitor | AVX | 06035A102JAT2A | FEC 317202
C12 | CAP | 1nF | ±5% | C0603 | Yes | Top | 50V NP0 Ceramic Capacitor | AVX | 06035A102JAT2A | FEC 317202
C13 | CAP | 0.1uF | ±10% | C0402 | Yes | Top | 16V, X7R Ceramic Capacitor | Kemet | C0402C104K4RAC | FEC 1288252
C14 | CAP | 10pF | ±2% | C0402 | Yes | Top | 50V NP0 Ceramic Capacitor | AVX | 04025U100GAT2A | FEC 756-8126
C15 | CAP | 10pF | ±2% | C0402 | Yes | Top | 50V NPO Ceramic Capacitor | AVX | 04025U100GAT2A | FEC 756-8126
C16 | CAP | 10pF | ±2% | C0402 | Yes | Top | 50V NP0 Ceramic Capacitor | AVX | 04025U100GAT2A | FEC 756-8126
C17 | CAP | 100pF | ±5% | C0402 | Yes | Top | 50V COG Ceramic Capacitor | Murata | GRM1555C1H101JD01D | FEC 8819572
C18 | CAP | 0.1uF | ±10% | C0402 | Yes | Top | 16V, X7R Ceramic Capacitor | Kemet | C0402C104K4RAC | FEC 1288252
C19 | CAP | 0.1uF | ±10% | C0402 | Yes | Top | 16V, X7R Ceramic Capacitor | KEMET | C0402C104K4RAC | FEC 1288252
C20 | CAP | 10pF | ±2% | C0402 | Yes | Top | 50V NP0 Ceramic Capacitor | AVX | 04025U100GAT2A | FEC 756-8126
C21 | CAP | 0.1uF | ±10% | C0402 | Yes | Top | 16V, X7R Ceramic Capacitor | Kemet | C0402C104K4RAC | FEC 1288252
C22 | CAP | 10pF | ±2% | C0402 | Yes | Top | 50V NP0 Ceramic Capacitor | AVX | 04025U100GAT2A | FEC 756-8126
C23 | CAP | 68pF | ±5% | C0402 | Yes | Top | 50V COG Ceramic Capacitor | Murata | GRM1555C1H680JZ01D | FEC 8819548
C24 | CAP | 120pF | ±5% | C0402 | Yes | Top | 50V NP0 Ceramic Capacitor | AVX | 04025A121JAT2A | Digikey 478-1083-1-ND
C25 | CAP | 0.1uF | ±10% | C0402 | Yes | Top | 16V, X7R Ceramic Capacitor | Kemet | C0402C104K4RAC | FEC 1288252
C26 | CAP | 12pF | ±5% | C0603 | Yes | Top | 50V NPO SMD Ceramic Capacitor | Phycomp | 2238 867 15129 | FEC 721-979
C27 | CAP | 12pF | ±5% | C0603 | Yes | Top | 50V NPO SMD Ceramic Capacitor | Phycomp | 2238 867 15129 | FEC 721-979
C28 | CAP | 1uF | ±10% | C0603 | Yes | Top | CAPACITOR, 0603 1UF 10V X5R | Murata | GRM188R61A105KA61D | Digikey 490-1543-1-ND
C29 | CAP | 1uF | ±10% | C0805 | Yes | Top | CAP CER 1.0UF 50V X5R 0805 | Taiyo/Yuden | UMK212BJ105KG-T | Digikey 587-2229-1-ND
C30 | CAP | 1uF | ±10% | C0603 | Yes | Top | CAPACITOR, 0603 1UF 10V X5R | Murata | GRM188R61A105KA61D | Digikey 490-1543-1-ND
C33 | CAP | 100pF | ±5% | C0402 | Yes | Top | 50V COG Ceramic Capacitor | Murata | GRM1555C1H101JD01D | FEC 8819572
C34 | CAP | 68pF | ±5% | C0402 | Yes | Top | 50V COG Ceramic Capacitor | Murata | GRM1555C1H680JZ01D | FEC 8819548
C35 | CAP | DNI | n/a | C0402 | Yes | Top | 0402 Capacitor location - Not inserted | n/a | n/a | Do Not Insert
C36 | CAP | 100pF | ±5% | C0402 | Yes | Top | 50V COG Ceramic Capacitor | Murata | GRM1555C1H101JD01D | FEC 8819572
C37 | CAP | 100pF | ±5% | C0402 | Yes | Top | 50V COG Ceramic Capacitor | Murata | GRM1555C1H101JD01D | FEC 8819572
C38 | CAP | 100pF | ±5% | C0402 | Yes | Top | 50V COG Ceramic Capacitor | Murata | GRM1555C1H101JD01D | FEC 8819572
C42 | CAP | 1nF | ±5% | C0402 | Yes | Top | CAP CER 1000PF 50V C0G 0402 | Murata | GRM1555C1H102JA01D | Digikey 490-3244-1-ND
C43 | CAP | 1nF | ±5% | C0402 | Yes | Top | CAP CER 1000PF 50V C0G 0402 | Murata | GRM1555C1H102JA01D | Digikey 490-3244-1-ND
C44 | CAP | 0.1uF | ±10% | C0402 | Yes | Top | 16V, X7R Ceramic Capacitor | Kemet | C0402C104K4RAC | FEC 1288252
C45 | CAP | 0.1uF | ±10% | C0402 | Yes | Top | 16V, X7R Ceramic Capacitor | Kemet | C0402C104K4RAC | FEC 1288252
C46 | CAP | 0.1uF | ±10% | C0402 | Yes | Top | 16V, X7R Ceramic Capacitor | Kemet | C0402C104K4RAC | FEC 1288252
C47 | CAP | 1uF | ±10% | C0805 | Yes | Top | CAP CER 1.0UF 50V X5R 0805 | Taiyo/Yuden | UMK212BJ105KG-T | Digikey 587-2229-1-ND
C48 | CAP+ | 22uF | ±10% | RTAJ_A | Yes | Top | 6.3V Tantalum Capacitor (TAJ-A Case) | AVx | TAJA226K006R | FEC 197-038
C49 | CAP | 1nF | ±5% | C0603 | Yes | Top | 50V NP0 Ceramic Capacitor | AVX | 06035A102JAT2A | FEC 317202
C50 | CAP | 1uF | ±10% | C0805 | Yes | Top | CAP CER 1.0UF 50V X5R 0805 | Taiyo/Yuden | UMK212BJ105KG-T | Digikey 587-2229-1-ND
C51 | CAP+ | 22uF | ±10% | RTAJ_A | Yes | Top | 6.3V Tantalum Capacitor (TAJ-A Case) | AVx | TAJA226K006R | FEC 197-038
C52 | CAP | 10pF | ±2% | C0402 | Yes | Top | 50V NP0 Ceramic Capacitor | AVX | 04025U100GAT2A | FEC 756-8126
C53 | CAP | 0.1uF | ±10% | C0402 | Yes | Top | 16V, X7R Ceramic Capacitor | Kemet | C0402C104K4RAC | FEC 1288252
C54 | CAP | 0.1uF | ±10% | C0402 | Yes | Top | 16V, X7R Ceramic Capacitor | Kemet | C0402C104K4RAC | FEC 1288252
C55 | CAP | 0.1uF | ±10% | C0402 | Yes | Top | 16V, X7R Ceramic Capacitor | Kemet | C0402C104K4RAC | FEC 1288252
C56 | CAP | 10pF | ±2% | C0402 | Yes | Top | 50V NP0 Ceramic Capacitor | AVX | 04025U100GAT2A | FEC 756-8126
C57 | CAP | 0.1UF | ±10% | C0402 | Yes | Top | 16V, X7R Ceramic Capacitor | Kemet | C0402C104K4RAC | FEC 1288252
C58 | CAP | 0.1uF | ±10% | C0402 | Yes | Top | 16V, X7R Ceramic Capacitor | Kemet | C0402C104K4RAC | FEC 1288252
C59 | CAP | 0.1uF | ±10% | C0402 | Yes | Top | 16V, X7R Ceramic Capacitor | Kemet | C0402C104K4RAC | FEC 1288252
C60 | CAP | 0.1uF | ±10% | C0402 | Yes | Top | 16V, X7R Ceramic Capacitor | Kemet | C0402C104K4RAC | FEC 1288252
C61 | CAP | 0.1uF | ±10% | C0402 | Yes | Top | 16V, X7R Ceramic Capacitor | Kemet | C0402C104K4RAC | FEC 1288252
C62 | CAP | 100pF | ±5% | C0402 | Yes | Top | 50V COG Ceramic Capacitor | Murata | GRM1555C1H101JD01D | FEC 8819572
C63 | CAP | 100pF | ±5% | C0402 | Yes | Top | 50V COG Ceramic Capacitor | Murata | GRM1555C1H101JD01D | FEC 8819572
C67 | CAP | 1.2nF | ±10% | C0402 | Yes | Top | 50V X7R Ceramic Capacitor | Murata | GRM155R71H122KA01D | Digikey 490-1304-1-ND
C68 | CAP | 33pF | ±5% | C0402 | Yes | Top | 50V COG Ceramic Capacitor | Murata | GRM1555C1H330JZ01D | FEC 8819645
C69 | CAP | 33pF | ±5% | C0402 | Yes | Top | 50V COG Ceramic Capacitor | Murata | GRM1555C1H330JZ01D | FEC 8819645
C70 | CAP | 1uF | ±10% | C0805 | Yes | Top | CAP CER 1.0UF 50V X5R 0805 | Taiyo/Yuden | UMK212BJ105KG-T | Digikey 587-2229-1-ND
C71 | CAP | 1uF | ±10% | C0805 | Yes | Top | CAP CER 1.0UF 50V X5R 0805 | Taiyo/Yuden | UMK212BJ105KG-T | Digikey 587-2229-1-ND
C72 | CAP | 1uF | ±10% | C0805 | Yes | Top | CAP CER 1.0UF 50V X5R 0805 | Taiyo/Yuden | UMK212BJ105KG-T | Digikey 587-2229-1-ND
C73 | CAP | 4.7uF | ±10% | C0603 | Yes | Top | CAP CER 4.7UF 16V 10% X5R 0603 | Tayo-Yuden | EMK107ABJ475KA-T | Digi-Key 587-2786-6-ND
C74 | CAP+ | 22uF | ±10% | RTAJ_B | Yes | Top | CAPACITOR, CASE B, 22UF, 16V | AVX | TAJB226K016RNJ | FEC 197294
C75 | CAP | 1uF | ±10% | C0805 | Yes | Top | CAP CER 1.0UF 50V X5R 0805 | Taiyo/Yuden | UMK212BJ105KG-T | Digikey 587-2229-1-ND
C76 | CAP | 1uF | ±10% | C0805 | Yes | Top | CAP CER 1.0UF 50V X5R 0805 | Taiyo/Yuden | UMK212BJ105KG-T | Digikey 587-2229-1-ND
C77 | CAP | 10uF | ±20% | C0603 | Yes | Top | CAPACITOR, 0603, X5R, 10V, 10UF | Tayo-Yuden | LMK107BJ106MALTD | Digi-Key 587-2562-2-ND
C78 | CAP+ | 100uF | ±10% | RTAJ_B | Yes | Top | CAPACITOR, CASE B, 100UF, 6.3V | AVX | TAJB107K006RNJ | FEC 1135048
C79 | CAP | 1uF | ±10% | C0805 | Yes | Top | CAP CER 1.0UF 50V X5R 0805 | Taiyo/Yuden | UMK212BJ105KG-T | Digikey 587-2229-1-ND
C84 | CAP | 10uF | ±20% | C0603 | Yes | Top | CAPACITOR, 0603, X5R, 10V, 10UF | Tayo-Yuden | LMK107BJ106MALTD | Digi-Key 587-2562-2-ND
C85 | CAP | 1uF | ±10% | C0603 | Yes | Top | CAPACITOR, 0603 1UF 10V X5R | Murata | GRM188R61A105KA61D | Digikey 490-1543-1-ND
C86 | CAP | 10nF | ±10% | C0402 | Yes | Top | CAP CER 10000PF 16V 10% X7R 0402 | Murata | GRM155R71C103KA01D | Digikey 490-1313-1-ND
C87 | CAP | 8.2nF | ±10% | C0402 | Yes | Top | CAPACITOR, X7R, 0402, 50V, 8.2NF | KEMET | C0402C822K5RACTU | FEC 1865460
C88 | CAP | 10pF | ±5% | C0402 | Yes | Top | CAP CER 10PF 50V 5% C0G 0402 | Murata | GRM1555C1H100JZ01D | Digikey 490-1278-1-ND
C89 | CAP | DNI | n/a | C0603 | Yes | Top | 0603 Capacitor location - Not inserted | n/a | n/a | Do Not Insert
C90 | CAP | 2.2uF | ±10% | 1206 | Yes | Top | CAPACITOR, 1206, X7R, 50V, 2.2UF | Murata | GRM31CR71H225KA88L | FEC 1797017
C91 | CAP | 1uF | ±10% | C0603 | Yes | Top | CAP CER 1UF 50V X7R 0603 | Taiyo/Yuden | UMK107BJ105KA-T | Digikey 587-2400-1-ND
C92 | CAP | 12nF | ± 5% | C0603 | Yes | Top | CAPACITOR, MLCC, 0603, 50V, 12NF | AVX | 06031C123JAT2A | FEC 1740636
CE | TESTPOINT |  |  | TESTPOINT | No | Top | Red Testpoint | Vero | 20-313137 | Do Not Insert
CLK | TESTPOINT |  |  | TESTPOINT | No | Top | Red Testpoint | Vero | 20-313137 | Do Not Insert
D1 | LED |  |  | LED-0805 | Yes | Top | Green LED | Avago Technologies | HSMG-C170 | FEC 579-0852
D2 | DIODE-LL4002G | LL4002G |  | MELF1 | Yes | Top | Power Rectifier Diode | Multicomp | LL4002G | FEC 7355530
D3 | LED |  |  | LED-0805 | Yes | Top | RED LED | Avago Technologies | HSMS-C170 | FEC 579-0839
D4 | DIODE-SCHOTTKY |  |  | SOD-123 | Yes | Top | DIODE, SCHOTTKY, 40V, 0.25W, SOD123 | Diodes Inc | SD103AW-7-F | FEC 1773500
D5 | ZENER-DIODE | 5.1V |  | SOD-123 | Yes | Top | DIODE, ZENER, 5.1V, 500MW, SOD123 | VISHAY SEMICONDUCTOR | MMSZ5231B-V-GS08 | FEC 1890767
D6 | LED-0805-GREEN | GREEN |  | LED-0805 | Yes | Top | LED, SMD Green | AVAGO | HSMG-C170 | FEC 5790852
DATA | TESTPOINT |  |  | TESTPOINT | No | Top | Red Testpoint | Vero | 20-313137 | Do Not Insert
GND | BANANA-BLACK |  |  | BANANA | No | Top | Black 4mm Banana Socket | Deltron | 571-0100-01 | FEC 1101128
GNDT | TESTPOINT |  |  | TESTPOINT | No | Top | Black Testpoint | Vero | 20-2137 | FEC 8731128
L1 | IND | 27nH | ±5% | L0402 | Yes | Top | Coilcraft 0402CS SMD Inductor | Coilcraft | Coilcraft 0402CS-27NX-LU | Coilcraft 0402CS-27NX-LU
L2 | IND | 27nH | ±5% | L0402 | Yes | Top | Coilcraft 0402CS SMD Inductor | Coilcraft | Coilcraft 0402CS-27NX-LU | Coilcraft 0402CS-27NX-LU
L3 | IND | 47nH | ±5% | L0402 | Yes | Top | Coilcraft 0402CS SMD Inductor | Coilcraft | Coilcraft 0402CS-47NX-LU | Coilcraft 0402CS-47NX-LU
L4 | BEAD | 4.7uH |  | IND-EPL2014 | Yes | Top | INDUCTOR, SMT POWER EPL2014 Series | Coilcraft | EPL2014-472ML | Coilcraft EPL2014-472ML
L5 | BEAD | 4.7uH |  | IND-EPL2014 | Yes | Top | INDUCTOR, SMT POWER EPL2014 Series | Coilcraft | EPL2014-472ML | Coilcraft EPL2014-472ML
L6 | IND | 2.2uH |  | IND-EPL3015 | Yes | Top | INDUCTOR, SMT POWER EPL3015 Series | Coilcraft | EPL3015-222MLB | Coilcraft EPL3015-222MLB | NOTE: dimensions are 3 mm on 3 mm with 1.4mm hight
L7 | IND | 110nH | n/a | L0805 | Yes | Top | 0805 Inductor | Coilcraft | 0805LS-111 | 0805LS-111XJLB
LD | TESTPOINT |  |  | TESTPOINT | No | Top | Red Testpoint | Vero | 20-313137 | Do Not Insert
LE | TESTPOINT |  |  | TESTPOINT | No | Top | Red Testpoint | Vero | 20-313137 | Do Not Insert
LK1 | JUMPER2\SIP3 |  |  | LINK-3P | No | Top | 3 Pin SIL Header & Shorting Link | Harwin | M20-9990345 & M7567-05 | FEC 1022248 & 150410
MUXOUT | TESTPOINT |  |  | TESTPOINT | No | Top | Red Testpoint | Vero | 20-313137 | Do Not Insert
PDRF | TESTPOINT |  |  | TESTPOINT | No | Top | Red Testpoint | Vero | 20-313137 | Do Not Insert
PRE_IN | SMA |  |  | SMA_CARD_EDGE_RF | Yes | Top | End-Launch 50r SMA Jack | Emerson Network | 142-0701-851 | Digikey J658-ND
Q1 | N-FET Transistor |  |  | TSOP-6 | Yes | Top | MOSFET,N CH,60V,4.1A,TSOP-6 | Vishay Siliconix | SI3458BDV-T1-E3 | FEC 1838999
R1 | RES | 510r | ±1% | R0603 | Yes | Top | SMD Resistor | Multicomp | MC 0.063W 0603 510r | FEC 9331298
R2 | RES | 330r | ±1% | R0603 | Yes | Top | SMD Resistor | Multicomp | MC 0.063W 0603 330R | FEC 933-1018
R3 | RES | 330r | ±1% | R0603 | Yes | Top | SMD Resistor | Multicomp | MC 0.063W 0603 330R | FEC 933-1018
R4 | RES | 5k1 | ±1% | R0603 | Yes | Top | SMD Resistor | Multicomp | MC 0.063W 0603 5k1 | FEC 933-1301
R5 | RES | DNI | ±1% | R0603 | Yes | Top | 0603 Resistor Location - Not Inserted | n/a | n/a | Do Not Insert
R6 | RES | DNI | ±1% | R0603 | Yes | Top | 0603 Resistor Location - Not Inserted | n/a | n/a | Do Not Insert
R7 | RES | 1k | ±1% | R0603 | Yes | Top | SMD Resistor | Multicomp | MC 0.063W 0603 1K | FEC 933-0380
R8 | RES | DNI | ±1% | R0603 | Yes | Top | 0603 Resistor Location - Not Inserted | n/a | n/a | Do Not Insert
R9 | RES | 0r | ±1% | R0603 | Yes | Top | SMD Resistor | Multicomp | MC 0.063W 0603 0R | FEC 933-1662
R10 | RES | DNI | n/a | R0402 | Yes | Top | 0402 Resistor Location - Not Inserted | n/a | n/a | Do Not Insert
R11 | RES | 150r | ±1% | R0402 | Yes | Top | 0402 SMD Resistor | Multicomp | MC 0.0625W 0402 1% 150R | FEC 135-8020
R12 | RES | DNI | n/a | R0402 | Yes | Top | 0402 Resistor Location - Not Inserted | n/a | n/a | Do Not Insert
R13 | RES | 0r | ±1% | R0603 | Yes | Top | SMD Resistor | Multicomp | MC 0.063W 0603 0R | FEC 933-1662
R14 | RES | DNI | ±1% | R0603 | Yes | Top | 0603 Resistor Location - Not Inserted | n/a | n/a | Do Not Insert
R15 | RES | 10k | ±1% | R0603 | Yes | Top | SMD Resistor | Multicomp | MC 0.063W 0603 10K | FEC 933-0399
R16 | RES | 10k | ±1% | R0603 | Yes | Top | SMD Resistor | Multicomp | MC 0.063W 0603 10K | FEC 933-0399
R17 | RES | 10k | ±1% | R0603 | Yes | Top | SMD Resistor | Multicomp | MC 0.063W 0603 10K | FEC 933-0399
R18 | RES | DNI | ±1% | R0603 | Yes | Top | 0603 Resistor Location - Not Inserted | n/a | n/a | Do Not Insert
R19 | RES | 10k | ±1% | R0603 | Yes | Top | SMD Resistor | Multicomp | MC 0.063W 0603 10K | FEC 933-0399
R20 | RES | 68r | ±1% | R0402 | Yes | Top | 0402 SMD Resistor | Multicomp | MC 0.0625W 0402 1% 68R | FEC 135-8011
R21 | RES | 68r | ±1% | R0402 | Yes | Top | 0402 SMD Resistor | Multicomp | MC 0.0625W 0402 1% 68R | FEC 135-8011
R22 | RES | 0r | ±1% | R0603 | Yes | Top | SMD Resistor | Multicomp | MC 0.063W 0603 0R | FEC 933-1662
R23 | RES | 51r | ±1% | R0402 | Yes | Top | SMD Resistor | Multicomp | MC 0.063W 0402 51R | FEC 135-8008
R24 | RES | 51r | ±1% | R0402 | Yes | Top | SMD Resistor | Multicomp | MC 0.063W 0402 51R | FEC 135-8008
R25 | RES | 0r | ±1% | R0402 | Yes | Top | 0402 SMD Resistor | Multicomp | MC 0.0625W 0402 1% 0R | FEC 135-7983
R26 | RES | 18r | ±1% | R0402 | Yes | Top | 0402 SMD Resistor | Multicomp | MC 0.0625W 0402 1% 18R | FEC 135-7996
R27 | RES | 18r | ±1% | R0402 | Yes | Top | 0402 SMD Resistor | Multicomp | MC 0.0625W 0402 1% 18R | FEC 135-7996
R28 | RES | 18r | ±1% | R0402 | Yes | Top | 0402 SMD Resistor | Multicomp | MC 0.0625W 0402 1% 18R | FEC 135-7996
R29 | RES | DNI | ±1% | R0402 | Yes | Top | 0402 Resistor Location - Not Inserted | n/a | n/a | Do Not Insert
R31 | RES | 0r | ±1% | R0603 | Yes | Top | SMD Resistor | Multicomp | MC 0.063W 0603 0R | FEC 933-1662
R32 | RES | 0r | ±1% | R0603 | Yes | Top | SMD Resistor | Multicomp | MC 0.063W 0603 0R | FEC 933-1662
R33 | RES | 51r | ±1% | R0402 | Yes | Top | 0402 SMD Resistor | Multicomp | MC 0.063W 0402 51R | FEC 135-8008
R34 | RES | 0r | ±1% | R0603 | Yes | Top | SMD Resistor | Multicomp | MC 0.063W 0603 0R | FEC 933-1662
R35 | RES | 0r | ±1% | R0603 | Yes | Top | SMD Resistor | Multicomp | MC 0.063W 0603 0R | FEC 933-1662
R36 | RES | DNI | ±1% | R0603 | Yes | Top | 0603 Resistor Location - Not Inserted | n/a | n/a | Do Not Insert
R37 | RES | 0r | ±1% | R0603 | Yes | Top | SMD Resistor | Multicomp | MC 0.063W 0603 0R | FEC 933-1662
R38 | RES | 1k | ±1% | R0603 | Yes | Top | SMD Resistor | Multicomp | MC 0.063W 0603 1K | FEC 933-0380
R39 | RES | 2K2 | ±1% | R0603 | Yes | Top | SMD Resistor | Multicomp | MC 0.063W 0603 2k2 | FEC 933-0810
R40 | RES | 140K | ±1% | R0603 | Yes | Top | SMD Resistor | Multicomp | MC 0.063W 0603 1% 140K | FEC 117-1000
R41 | RES | 78K7 | ±1% | R0603 | Yes | Top | SMD Resistor | Multicomp | MC 0.063W 0603 1% 78K7 | FEC 117-0976
R42 | RES | DNI | ±1% | R0603 | Yes | Top | 0603 Resistor Location - Not Inserted | n/a | n/a | Do Not Insert
R43 | RES | DNI | ±1% | R0603 | Yes | Top | 0603 Resistor Location - Not Inserted | n/a | n/a | Do Not Insert
R44 | RES | 100k | ±1% | R0603 | Yes | Top | SMD Resistor | Multicomp | MC 0.063W 0603 100K | FEC 933-0402
R45 | RES | 100k | ±1% | R0603 | Yes | Top | SMD Resistor | Multicomp | MC 0.063W 0603 100K | FEC 933-0402
R46 | RES | DNI | n/a | R0603 | Yes | Top | 0603 Resistor Location - Not Inserted | n/a | n/a | Do Not Insert
R47 | RES | 0r | ±1% | R0603 | Yes | Top | SMD Resistor | Multicomp | MC 0.063W 0603 0R | FEC 933-1662
R49 | RES | 2K2 | ±1% | R0603 | Yes | Top | SMD Resistor | Multicomp | MC 0.063W 0603 2k2 | FEC 933-0810
R50 | RES | 2K2 | ±1% | R0603 | Yes | Top | SMD Resistor | Multicomp | MC 0.063W 0603 2k2 | FEC 933-0810
R51 | RES | 0r | ±1% | R0603 | Yes | Top | SMD Resistor | Multicomp | MC 0.063W 0603 0R | FEC 933-1662
R52 | RES | 0r | ±1% | R0603 | Yes | Top | SMD Resistor | Multicomp | MC 0.063W 0603 0R | FEC 933-1662
R53 | RES | DNI | ±1% | R0603 | Yes | Top | 0603 Resistor Location - Not Inserted | n/a | n/a | Do Not Insert
R54 | RES | DNI | ±1% | R0603 | Yes | Top | 0603 Resistor Location - Not Inserted | n/a | n/a | Do Not Insert
R55 | RES | DNI | ±1% | R0603 | Yes | Top | 0603 Resistor Location - Not Inserted | n/a | n/a | Do Not Insert
R56 | RES | 0r | ±1% | R0603 | Yes | Top | SMD Resistor | Multicomp | MC 0.063W 0603 0R | FEC 933-1662
R57 | RES | DNI | ±1% | R0603 | Yes | Top | 0603 Resistor Location - Not Inserted | n/a | n/a | Do Not Insert
R58 | RES | 0r | ±1% | R0603 | Yes | Top | SMD Resistor | Multicomp | MC 0.063W 0603 0R | FEC 933-1662
R59 | RES | 10 R | ±5% | R0603 | Yes | Top | SMD Resistor | Multicomp | MC 0.063W 0603 5% 10R | FEC 9331670
R60 | RES | 0r | ±1% | R0603 | Yes | Top | SMD Resistor | Multicomp | MC 0.063W 0603 0R | FEC 933-1662
R61 | RES | 0.33r | ± 1% | R0603 | Yes | Top | RESISTOR, 0603, R330, 1%, 0.2W | Panasonic | ERJ3BQFR33V | FEC 1892888
R66 | RES | 10 R | ±5% | R0603 | Yes | Top | SMD Resistor | Multicomp | MC 0.063W 0603 5% 10R | FEC 9331670
R67 | RES | 0r | ±1% | R0603 | Yes | Top | SMD Resistor | Multicomp | MC 0.063W 0603 0R | FEC 933-1662
R68 | RES | 162k | ±1% | R0603 | Yes | Top | RESISTOR, 0603 162K | Multicomp | MC 0.063W 0603 1% 162K | FEC 2141567
R69 | RES | 18k2 | ±1% | R0603 | Yes | Top | RESISTOR, 0603, 18K2, 1%, 0.063W | Multicomp | MC 0.063W 0603 1% 18K2 | FEC 1170913
R70 | RES | 0.33r | ± 1% | R0603 | Yes | Top | RESISTOR, 0603, R330, 1%, 0.2W | Panasonic | ERJ3BQFR33V | FEC 1892888
R71 | RES1206 | 160R | ± 1% | 1210 | Yes | Top | RESISTOR, SURGE, 1210 160R 1% | Panasonic | ERJP14F160OU | FEC 1894307
R72 | RES | 10r | ±1% | R0402 | Yes | Top | RESISTOR, 0402 1% 10R | Multicomp | MC 0.0625W 0402 1% 10R | FEC 1357989
R73 | RES | 287k | ±1% | R0402 | Yes | Top | RESISTOR, THICK FILM, 287KOHM, 63mW, 1% | Vishay Dale | CRCW0402287KFKED | FEC 1151111
R74 | RES | 13k3 | ±1% | R0402 | Yes | Top | RESISTOR, 0402, 13K3, 1% | Vishay Dale | CRCW040213K3FKED | FEC 1652750
R75 | RES | 232K | ±1% | R0402 | Yes | Top | RESISTOR, THICK FILM, 232KOHM, 63mW, 1% | Vishay Dale | CRCW0402232KFKED | FEC 1151050
R76 | RES | DNI | ±1% | R0603 | Yes | Top | 0603 Resistor Location - Not Inserted | n/a | n/a | Do Not Insert
R77 | RES | 18k2 | ±1% | R0603 | Yes | Top | RESISTOR, 0603, 18K2, 1%, 0.063W | Multicomp | MC 0.063W 0603 1% 18K2 | FEC 1170913
R100 | BEAD | 470r @ 100MHz |  | L0603 | Yes | Top | Ferrite Bead | Wuerth Elektronik | 7427-92642 | FEC 1635690
R101 | RES | 0r | ±1% | R0603 | Yes | Top | SMD Resistor | Multicomp | MC 0.063W 0603 0R | FEC 933-1662
R102 | RES | DNI | ±1% | R0603 | Yes | Top | 0603 Resistor Location - Not Inserted | n/a | n/a | Do Not Insert
REFIN | SMA |  |  | SMA_CARD_EDGE_RF | Yes | Top | End-Launch 50r SMA Jack | Emerson Network | 142-0701-851 | Digikey J658-ND
RFOUT+ | SMA |  |  | SMA_CARD_EDGE_RF | Yes | Top | End-Launch 50r SMA Jack | n/a | 142-0701-851 | Digikey J658-ND
RFOUT- | SMA |  |  | SMA_CARD_EDGE_RF | Yes | Top | End-Launch 50r SMA Jack | n/a | 142-0701-851 | Digikey J658-ND
T1 | TESTPOINT |  |  | TESTPOINT | No | Top | Red Testpoint | Vero | 20-313137 | Do Not Insert
T2 | TESTPOINT |  |  | TESTPOINT | No | Top | Red Testpoint | Vero | 20-313137 | Do Not Insert
U1 | ADF4150HV-LFCSP |  |  | LFCSP-32 | Yes | Top | Transceiver | Analog Devices | ADF4150HVBCPZ | ADF4150HVBCPZ
U2 | ADP7104ARDZ |  |  | SO8NB_RD8-2 | Yes | Top | 20 V, 500 mA, Low Noise, CMOS Adjustable LDO | Analog Devices | ADP7104ARDZ | ADP7104ARDZ-R7
U3 | ADP7104ACPZ-5.0 |  |  | LFCSP-8-5 | Yes | Top | Linear Regulator ADJ, 20V, 300mA, Ultralow Noise, CMOS | Analog Devices | ADP7104ACPZ-5.0 | ADP7104ACPZ-5.0-R7
U4 | ADP150-TSOT |  |  | TSOT-5 | Yes | Top | 3.3V Linear regulator | Analog Devices | ADP150AUJZ-3.3 | ADP150AUJZ-3.3
U5 | ADP150-TSOT |  |  | TSOT-5 | Yes | Top | 3.3V Linear regulator | Analog Devices | ADP150AUJZ-3.3 | ADP150AUJZ-3.3
U6 | CY7C68013-CSP |  |  | LFCSP-56_RP | Yes | Top | USB Microcontroller | Cypress Semiconductor | CY7C68013A-56LFXC | Digikey 428-1669-ND
U7 | 24LC64 |  |  | SO8NB | Yes | Top | 64K I2C Serial EEPROM | Microchip Technology | 24LC64-ISN | 24LC64-ISN
U8 | ADL5541 |  |  | LFCSP-8-3MM | Yes | Top | 50 MHz to 6 GHz RF/IF Gain Block | Analog Devices | ADL5541ACPZ | ADL5541ACPZ
U9 | ADF5001 |  |  | LFCSP-16-3MM | Yes | Top | 1-20 GHz Divide-by-2/4/8 Prescaler | Analog Devices | ADF5001BCPZ | ADF5001BCPZ
U10 | ADP3334 |  |  | MSO8 | Yes | Top | Adjustable LDO Regulator | Analog Devices | ADP3334ARMZ | ADP3334ARMZ
U11 | ADP1613ARMZ |  |  | MSO8 | Yes | Top | 650 kHz /1.3 MHz Step-Up PWM DC-to-DC Switching Converters | Analog Devices | ADP1613ARMZ | ADP1613ARMZ-R7
USB | USB-MINI-B |  |  | USB-MINI-B | Yes | Top | USB Mini-B Connector (usb-otg) | Molex | 54819-0578 | Digikey WM2499TR-ND
VCO_I/O | SMA |  |  | SMA_CARD_EDGE_RF | Yes | Top | End-Launch 50r SMA Jack | Emerson Network | 142-0701-851 | Digikey J658-ND
VDD | TESTPOINT |  |  | TESTPOINT | No | Top | Red Testpoint | Vero | 20-313137 | Do Not Insert
VOUT | TESTPOINT |  |  | TESTPOINT | No | Top | Red Testpoint | Vero | 20-313137 | Do Not Insert
VSUPPLY(15V) | BANANA-RED |  |  | BANANA | No | Top | Red 4mm Banana Socket | Deltron | 571-0500-01 | FEC 1101127
VTUNE | SMA |  |  | SMA_CARD_EDGE_RF | Yes | Top | End-Launch 50r SMA Jack | Emerson Network | 142-0701-851 | Digikey J658-ND
VVCO | SMA |  |  | SMA_CARD_EDGE_RF | Yes | Top | End-Launch 50r SMA Jack | Emerson Network | 142-0701-851 | Digikey J658-ND
Y1 | OSC_TCXO_IT3200C | 26MHz |  | TCXO-IT3200C | Yes | Top | TCXO | Rakon | TX5080 IT3205CE 26MHZ | Do Not Insert
Y1(ALT) | OSC_TCXO-RAKON-TXO200B | 25MHz |  | OSC_TCXO | Yes | Top | SMD Temperature Compensated Crystal Oscillator | Rakon | TXO225B | Rakon TXO225B
Y2 | XTAL1-CSM-8A | 24.0MHz |  | XTAL-CSM-8A | Yes | Top | SMD Crystal | ECS International | ECS-240-12-20A-TR | Digikey XC1009CT-ND
Y3 | VCO-DCYS100200-12 | 1000-2000MHz |  | VCO-DCYS100200-12 | Yes | Top | VCO | Synergy Microwave Corp. | DCYS100200-12 | Synergy DCYS100200-12
[7 empty] | Bare Board |  | Ev-ADF4150HVEB2Z Rev. A
[7 empty] | Eval Board Box | Analog Devices |  | ADI stores 64005097
[7 empty] | Barcode Label | Part No.: EV-ADF4150HVEB2Z Description: ADF4150HV Evaluation Kit
USB Cable
ADF4150HV Distribution CD
Anti-static Bag
Anti-static bubble wrap
[7 empty] | USB Warning Label | Analog Devices