## 05-a03527-01-a-1
TITLE: Bill of Materials
DATE: 07/02/2012
DESIGN: 20_a03527a_top
TEMPLATE: /cad/adi/pcblib/adi_pcb/allegro/163_site/cdssetup/template.bom
CALLOUT: C:\tmp\20_030643a\20_030643a_archive\worklib\20_030643a_top\bom\bom.callouts
ITEM# | Qty | WW_PN | DESCRIPTION | VALUE | JEDEC_TYPE | TOL | VOLTAGE | WATTAGE | LOCATION | MFG | MFG_PN | HLM_STATUS | STOCKROOM_WL | STOCKROOM_GT | STOCKROOM_LK | DNI | Nashua PN
1 | 1 | 08-a03527a-01 | PCB | ? | ? | ? | ? | ? | ? | Analog Devices Supplied | 08-a03527a-01 | N/A | ? | ? | ? | ? | AA0404 PCB
2 | 36 | E013624 | CAP CER X7R 0603 | 0.1uF | C0603 | 10 | 100V | ? | C1-C4,C7-C10,C13,C15,C17-C22,C27,C28,C30-C41,C43,C45-C47,C49,C57 | MURATA | GCM188R72A104KA64D | REL | ? | ? | ? | ? | 7000340
3 | 2 | E016730 | CAP METALLIZED PLASTIC FILM CHIP | 0.22uF | C1206H37 | 20 | 16V | ? | C11,C24 | PANASONIC | ECP-U1C224MA5 | REL | ? | ? | ? | ? | 7001424
4 | 8 | E012605 | CAP CER X7R 1206 | 2.2uF | C1206 | 10 | 16V | ? | C5,C6,C12,C16,C23,C25,C52,C54 | TDK | C3216X7R1C225K | REL | ? | ? | ? | ? | 7001240
6 | 2 | E014250 | CAP CER C0G | 4.7pF | C0805 | 0.25pF | 50V | ? | C26,C53 | MURATA | GRM2165C1H4R7CD01D | PREF | ? | ? | ? | ? | 7001414
7 | 2 | E012708 | CAP CER NP0 0805 | 15pF | C0805 | 5 | 50V | ? | C29,C56 | KEMET | C0805C150J5GACTU | PREF | ? | ? | ? | ? | 7001416
8 | 2 | E006223 | OBSOLETE | 1UF | C1210 | 20 | 16V | ? | C42,C44 | PANASONIC | ECPU1C105MA5 | OBS | OBSOLETE | N/A | ? | ? | 7001413
9 | 1 | E016686 | CAP ALUM ELECTROLYTIC CASE F | 100uF | CPLSML327W327H413 | 20 | 25V | ? | C51 | PANASONIC | EEE-FC1E101P | REL | ? | ? | ? | ? | 7001422
10 | 1 | E013532 | CAP CER C0G 1206 | 0.02uF | C1206 | 5 | 50V | ? | C55 | MURATA | GRM3195C1H203JA01D | REL | ? | ? | ? | ? | 7001238
11 | 2 | E001176 | Diode sockets (two pins per diode) | 559-0102-001 |  |  |  |  | D2, D3 | [7 empty] | 6001154 | Two Digi-key SAM1119-01-ND per diode
12 | 1 |  | AA0408-2012 LED DAUGHTERBOARD | [5 empty] | J1 | [7 empty] | AA0408-2012 | CN-0312 Daughterboard
13 | 1 | E016527 | CONN-PCB TERM BLOCK 3.5MM P | 25.195.0253.0 | CNWIELAND0253 | ? | ? | ? | J2 | WIELAND ELECTRIC | 25.195.0253.0 | REL | ? | ? | ? | ? | 6001063
14 | 1 | E010527 | CONN-PCB VERT TYPE RCPT SMD | FX8-120S-SV(21) | CNHRSFX8-120S-SV | ? | ? | ? | J4 | HRS | FX8-120S-SV(21) | REL | ? | ? | ADD_TO_STOCK4 | ? | 6000923
15 | 2 | E016683 | INDUCTOR CHIP FERRITE BEAD | 330OHM | L0603 | 25 | ? | ? | L1,L2 | MURATA | BLM18AG331SN1D | REL | ? | ? | ? | ? | 7001235
16 | 3 | E004667 | TRAN NPN GENERAL PURPOSE AMPLIFIER | MMBT4401 | SOT23 | ? | ? | ? | Q1-Q3 | FAIRCHILD | MMBT4401 | REL | A006-0004-003 | ? | ? | ? | 1000123
17 | 1 | E016690 | TRANS P-CHAN 20-V (D-S) MOSFET | SI2301CDS-T1-E3 | SOT23-M3 | ? | 20V | 1.6W | Q4 | VISHAY | SI2301CDS-T1-E3 | REL | ? | ? | ? | ? | 7001426
18 | 7 | E007899 | RES THICK FILM CHIP 0603 | 10K | R0603 | 1 | ? | 1/16W | R4,R5,R10,R16,R17,R20 | MULTICOMP | MC0603WGF1002T5E-TC | REL | ? | ? | ? | ? | 7001415
20 | 1 | E003963 | RES CHIP SMD 0603 | 100 | R0603 | 0.1 | ? | 1/10W | R38 | PANASONIC | ERA-3YEB101V | REL | A003-0064-011 | 41816DG1308 | ? | ? | 7001189
20a | 3 |  |  | 42.2 | R0603 | 0.1 | ? | 1/10W | R12,R18,R25 | YAGEO | RT0603DRD0742R2L | ? |  |  |  |  | 7001420
21 | 6 | E004232 | RES FILM SMD 0603 | 33 | R0603 | 1 | ? | 1/16W | R3,R13,R19,R24,R26,R30 | MULTICOMP | MC 0.063W 0603 1% 33R. | REL | ADD_TO_STOCK_179 | ? | 911-057 | ? | 7000415
22 | 2 | E003518 | RES PREC THICK FILM CHIP R0805 | 1MEG | R0805 | 1 | ? | 1/8W | R2,R14 | PANASONIC | ERJ-6ENF1004V | PREF | A003-0027-042 | 41816DG387 | FEC 912-219 | ? | 7000821
23 | 9 | E004207 | RES FILM SMD 0603 | 0 | R0603 | 1 | ? | 1/16W | R6,R7,R11,R15,R27,R28,R34,R36,R44 | MULTICOMP | MC0603WG00000T5E-TC | REL | A003-0032-130 | ? | 772-227 | ? | 7000371
23a | 10 | ? | RES THINFILM, 0603 | 22 | R0603 | 0.5 | ? | 1/16W | R22,R23,R29,R35,R37,R39,R40,R41,R42,R43 | Susumu | RR0816Q-220-D | ? |  |  |  |  | 7001417
24 | 2 | E004180 | RES FILM SMD 0805 | 33K | R0805 | 1 | ? | 1/10W | R21,R54 | MULTICOMP | MC 0.1W 0805 1% 33K. | REL | ? | ? | 912-037 | ? | 7001419
25 | 6 | E012705 | RES THICK FILM REC 0603 | 100K | R0603 | 0.5 | ? | 1/10W | R1,R8,R32,R33,R46,R48 | ROHM | MCR03EZPD1003 | REL | ? | ? | ? | ? | 7000367
26 | 1 | E003411 | RES PREC THICK FILM CHIP R1206 | 28K | R1206 | 1 | ? | 1/4W | R49 | PANASONIC | ERJ-8ENF2802V | PREF | A003-0018-261 | 41816JH1547 | ? | ? | 7001418
27 | 2 | E004240 | RES FILM SMD 0603 | 47K | R0603 | 1 | ? | 1/16W | R50,R51 | MULTICOMP | MC 0.063W 0603 1% 47K. | REL | ADD_TO_STOCK_187 | 41816DG295 | 911-434 | ? | 7001421
28 | 1 | E013894 | RES PREC THICK FILM CHIP | 154K | R0603 | 1 | ? | 1/10W | R52 | PANASONIC | ERJ-3EKF1543V | PREF | ? | ? | ? | ? | 7001423
29 | 3 | E012053 | IC-ADI SWITCH TRIPLE SPDT 16TSSOP | ADG633YRUZ | TSSOP16 | ? | 2V TO 12V | ? | U1,U4,U9 | ADI | ADG633YRUZ | REL | ? | ? | ? | ? | 30-026196-01
30 | 2 | E011902 | IC-ADI SWITCH TRIPLE SPDT | ADG733BRUZ | TSSOP16 | ? | 1.8V TO 5.5V | ? | U11,U16 | ADI | ADG733BRUZ | REL | ? | ? | ? | ? | 30-026197-01
31 | 2 | E016676 | IC-ADI PROG GAIN PREC DIFF AMP | AD8271ARMZ | RM10 | ? | ? | ? | U12,U17 | ADI | AD8271ARMZ | REL | ? | ? | ? | ? | 30-026195-01
32 | 1 | E014198 | IC-ADI 3-CHAN L-NOISE L-PWR ADC | AD7798BRUZ | TSSOP16 | ? | ? | ? | U13 | ADI | AD7798BRUZ | REL | ? | ? | ? | ? | 30-026110-01
33 | 4 | E016677 | IC-ADI PREC CMOS RAIL TO RAIL IN/OUT OP-AMP | AD8615AUJZ | TSOT-5 | ? | ? | ? | U3,U5,U7,U14 | ADI | AD8615AUJZ | REL | ? | ? | ? | ? | 30-025153-01
34 | 1 | E016681 | IC-TTL QUAD 2-IN AND GATE | 74AHCT08D,118 | SO14 | ? | ? | ? | U15 | NXP SEMICONDUCTOR | 74AHCT08D,118 | REL | ? | ? | ? | ? | 1001084
35 | 1 | E016680 | IC-ADI ULTRA LOW NOISE, HIGH ACCURACY VREF | ADR4525BRZ | SO8 | ? | ? | ? | U18 | ADI | ADR4525BRZ | REL | ? | ? | ? | ? | 30-026139-01
37 | 1 | E016787 | IC-ADI LOW NOISE, CMOS LDO | ADP7104ARDZ | SO8NB-PAD3_1X2_41 | ? | ? | ? | U20 | ADI | ADP7104ARDZ | REL | ? | ? | ? | ? | 30-026198-01
38 | 1 | E016678 | IC-ADI QUAD PREC CMOS RAIL-TO-RAIL IN/OUT OP AMP | AD8618ARZ | SO14 | ? | ? | ? | U6 | ADI | AD8618ARZ | REL | ? | ? | ? | ? | 30-026177-01
39 | 1 | E014160 | IC 32KBIT SERIAL EEPROM | 24LC32A-I/MS | MSOP8 | ? | ? | ? | U8 | MICROCHIP | 24LC32A-I/MS | REL | ? | ? | ? | ? | 1000609
40 | 1 |  | 50/50 Beamsplitter - install in slot. Ensure beamsplitter is perpendicular to PCB and not leaning to one side, and flush with bottom of board (use glue or epoxy to attach). After installing, ensure glass surfaces are clean (no fingerprints, etc) | [6 empty] | Edmund Optics | NT31-414 | [5 empty] | 7001425 | Edmund Optics Beamsplitter PN NT31-414
The following components are part of the kit, but not soldered on the PCB.
ITEM# | Qty | WW_PN | DESCRIPTION | VALUE | JEDEC_TYPE | TOL | VOLTAGE | WATTAGE | LOCATION | MFG | MFG_PN | HLM_STATUS | STOCKROOM_WL | STOCKROOM_GT | STOCKROOM_LK | DNI
41 | 2 | ?? | HAMAMATSU S1336-44BK TRHOUGH-HOLE PHOTODIODE | [7 empty] | S1336-44BK | [5 empty] | 7001443 | TWO PHOTODIODES ARE INCLUDED IN THE KIT, BUT NOT INSTALLED IN THE PCB.
The following components are part of the PCB or are NOT to be installed
ITEM# | Qty | WW_PN | DESCRIPTION | VALUE | JEDEC_TYPE | TOL | VOLTAGE | WATTAGE | LOCATION | MFG | MFG_PN | HLM_STATUS | STOCKROOM_WL | STOCKROOM_GT | STOCKROOM_LK | DNI
5 | 3 | E000382 | DO NOT INSTALL (TBD_C0603) | TBD0603 | C0603 | TBD0603 | TBD0603 | ? | C14,C48,C58 | TBD0603 | TBD0603 | REL | TBD0603 | N/A | ? | DNI | DO NOT INSTALL
19 | 1 | E004050 | DO NOT INSTALL (TBD_R0603) | TBD0603 | R0603 | TBD0603 | ? | TBD0603 | R31 | TBD0603 | TBD0603 | REL | TBD0603 | N/A | ? | DNI | DO NOT INSTALL
| 2 | E012053 | IC-ADI SWITCH TRIPLE SPDT 16TSSOP | ADG633YRUZ | TSSOP16 | ? | 2V TO 12V | ? | U10,U2 | ADI | ADG633YRUZ | REL | ? | ? | ? | ? | DO NOT INSTALL
36 | 1 | E006651 | IC-ADI PREC LOW NOISE CMOS RAIL TO RAIL IN/OUT OP-AMP | AD8605ARTZ | SOT23-5L | ? | ? | ? | U19 | ADI | AD8605ARTZ | REL | A999-8605-001 | 40901JH759 | ? | ? | DO NOT INSTALL