## Sheet1
Analog Bill Of Materials - EVAL-CN0319-EB1Z Rev0 on 29 May 2013
Name | Part Description | Value | Tolerance | PCB Decal | SMD | Layer Name | PART DESC | MFG #1 | Part Number | STOCK CODE
C1 | CAP | 0.1uF | ±10% | C0603 | Yes | Top | CAPACITOR, 0603, 0.1UF, 16V, X7R | Multicomp | B0603R104KCT | FEC 9406140
C2 | CAP | 0.1uF | ± 5% | C0603 | Yes | Top | CAPACITOR, 0603, 0.1UF, 16V, X7R | Multicomp | B0603R104KCT | FEC 9406140
C3 | CAP | 0.1uF | ±10% | C0603 | Yes | Top | CAPACITOR, 0603, 0.1UF, 16V, X7R | Multicomp | B0603R104KCT | FEC 9406140
C4 | CAP | 0.1uF | ± 5% | C0603 | Yes | Top | CAPACITOR, 0603, 0.1UF, 16V, X7R | Multicomp | B0603R104KCT | FEC 9406140
C5 | CAP | 0.1uF | ± 5% | C0603 | Yes | Top | CAPACITOR, 0603, 0.1UF, 16V, X7R | Multicomp | B0603R104KCT | FEC 9406140
C6 | CAP | DNP | ± 10% | C0603 | Yes | Top | CAPACITOR,MLCC, 0603, X7R, 16V, 10NF | Multicomp | MCCA000147 | Do Not Place
C7 | CAP | 0.47uF | ± 10% | C0603 | Yes | Top | CAPACITOR, 0603, 470NF, 16V, X7R | KEMET | C0603X474K4RACTU | FEC 1414037
C8 | CAP | 0.47uF | ± 10% | C0603 | Yes | Top | CAPACITOR, 0603, 470NF, 16V, X7R | KEMET | C0603X474K4RACTU | FEC 1414037
C9 | CAP | 0.47uF | ± 10% | C0603 | Yes | Top | CAPACITOR, 0603, 470NF, 16V, X7R | KEMET | C0603X474K4RACTU | FEC 1414037
C10 | CAP | 0.47uF | ± 10% | C0603 | Yes | Top | CAPACITOR, 0603, 470NF, 16V, X7R | KEMET | C0603X474K4RACTU | FEC 1414037
C11 | CAP+ | 10uF |  | CAP\TAJ-A | Yes | Bottom | CAPACITOR, CASE A, 10UF, 10V | AVX | TAJA106K010RNJ | FEC 197130
C12 | CAP | 0.1uF | ±10% | C0603 | Yes | Bottom | CAPACITOR, 0603, 0.1UF, 16V, X7R | Multicomp | B0603R104KCT | FEC 9406140
C13 | CAP | 0.1uF | ±10% | C0603 | Yes | Bottom | CAPACITOR, 0603, 0.1UF, 16V, X7R | Multicomp | B0603R104KCT | FEC 9406140
C14 | CAP+ | 10uF |  | CAP\TAJ-A | Yes | Bottom | CAPACITOR, CASE A, 10UF, 10V | AVX | TAJA106K010RNJ | FEC 197130
C15 | CAP | 0.47uF | ± 10% | C0603 | Yes | Bottom | CAPACITOR, 0603, 470NF, 16V, X7R | KEMET | C0603X474K4RACTU | FEC 1414037
C16 | CAP | 10nF | ± 10% | C0603 | Yes | Top | CAPACITOR,MLCC, 0603, X7R, 16V, 10NF | Multicomp | MCCA000147 | FEC 1759003
C17 | CAP | 1nF | ±10% | C0603 | Yes | Bottom | CAPACITOR, 0603, X7R, 16V, 1NF | MULTICOMP | MCCA001135 | FEC 1856321
C18 | CAP | 0.1uF | ±10% | C0603 | Yes | Bottom | CAPACITOR, 0603, 0.1UF, 16V, X7R | Multicomp | B0603R104KCT | FEC 9406140
C19 | CAP | 10nF | ± 10% | C0603 | Yes | Top | CAPACITOR,MLCC, 0603, X7R, 16V, 10NF | Multicomp | MCCA000147 | FEC 1759003
C20 | CAP | 0.1uF | ±10% | C0603 | Yes | Bottom | CAPACITOR, 0603, 0.1UF, 16V, X7R | Multicomp | B0603R104KCT | FEC 9406140
C21 | CAP | 10nF | ± 10% | C0603 | Yes | Top | CAPACITOR,MLCC, 0603, X7R, 16V, 10NF | Multicomp | MCCA000147 | FEC 1759003
C22 | CAP+ | 10uF |  | CAP\TAJ-A | Yes | Bottom | CAPACITOR, CASE A, 10UF, 10V | AVX | TAJA106K010RNJ | FEC 197130
C23 | CAP+ | 10uF |  | CAP\TAJ-A | Yes | Bottom | CAPACITOR, CASE A, 10UF, 10V | AVX | TAJA106K010RNJ | FEC 197130
C24 | CAP | 10nF | ± 10% | C0603 | Yes | Top | CAPACITOR,MLCC, 0603, X7R, 16V, 10NF | Multicomp | MCCA000147 | FEC 1759003
C25 | CAP | 0.1uF | tba | C0603 | Yes | Top | CAPACITOR, 0603, 0.1UF, 16V, X7R | Multicomp | B0603R104KCT | FEC 9406140
C26 | CAP | 10nF | ± 10% | C0603 | Yes | Top | CAPACITOR,MLCC, 0603, X7R, 16V, 10NF | Multicomp | MCCA000147 | FEC 1759003
C27 | CAP | DNP | ± 10% | C0402 | Yes | Top | CAP, CERAMIC, 1UF, 16V, X5R, 0402 | TDK | C1005X5R1C105K050BC | Do Not Place
C28 | CAP | DNP | ± 10% | C0402 | Yes | Top | CAP, CERAMIC, 1UF, 16V, X5R, 0402 | TDK | C1005X5R1C105K050BC | Do Not Place
C29 | CAP | DNP | ± 10% | C0603 | Yes | Top | CAP CER 300PF 100V 10% X7R 0603 | AVX | 06031C301KAT2A | Do Not Place
C30 | CAP | DNP | ± 10% | C0603 | Yes | Top | CAPACITOR, 0603, X7R, 16V, 150PF | MULTICOMP | MCCA001130 | Do Not Place
C31 | CAP | DNP | ± 10% | C0402 | Yes | Top | CAP, CERAMIC, 1UF, 16V, X5R, 0402 | TDK | C1005X5R1C105K050BC | Do Not Place
C32 | CAP | DNP | ± 5% | C0603 | Yes | Top | CAPACITOR, 0603, X7R, 50V, 68NF | KEMET | C0603C683J5RAC AUTO | Do Not Place
C33 | CAP | DNP | ± 10% | C0603 | Yes | Top | CAP, CERAMIC, 0.22UF, 25V, X7R, 0603 | AVX | 06033C224KAT2A | Do Not Place
C34 | CAP | DNP | ±10% | C0402 | Yes | Top | CAPACITOR, 0402, 0.1UF, 16V, X7R | YAGEO (PHYCOMP) | CC0402KRX7R7BB104 | Do Not Place
C35 | CAP | DNP | ±10% | C0402 | Yes | Top | CAPACITOR, 0402, 0.1UF, 16V, X7R | YAGEO (PHYCOMP) | CC0402KRX7R7BB104 | Do Not Place
C36 | CAP+ | DNP |  | CAP\TAJ-A | Yes | Top | CAPACITOR, CASE A, 10UF, 10V | AVX | TAJA106K010RNJ | Do Not Place
C37 | CAP | DNP | ± 5% | C0603 | Yes | Top | CAPACITOR, 0603, 0.1UF, 16V, X7R | Multicomp | B0603R104KCT | Do Not Place
C38 | CAP | DNP | ± 5% | C0603 | Yes | Top | CAPACITOR, 0603, 0.1UF, 16V, X7R | Multicomp | B0603R104KCT | Do Not Place
C39 | CAP | DNP | ± 10% | C0603 | Yes | Top | CAP, CERAMIC, X5R, 1UF, 16V, 0603 | AVX | 0603YD105KAT2A | Do Not Place
J1 | HEADER08_DIP_MALE_RA |  |  | HEADER8-R/A | No | Top | HEADER, RIGHT ANGLE, 2ROW, 8WAY (Cut from 80-Way) | TE CONNECTIVITY / AMP | 9-103324-0 | FEC 1056023
J2 | TERMINAL_BLOCK_(3.5MM)_2WAY |  |  | TERMINAL_BLOCK_(3.5MM)2WAY | No | Top | TERMINAL BLOCK, 3.5MM, 2WAY | WIELAND ELECTRIC | 25.195.0253.0 | FEC 1142156
J3 | TERMINAL_BLOCK_(3.5MM)_2WAY |  |  | TERMINAL_BLOCK_(3.5MM)2WAY | No | Top | TERMINAL BLOCK, 3.5MM, 2WAY | WIELAND ELECTRIC | 25.195.0253.0 | FEC 1142156
L1 | BEAD | 600 ohms @ 100MHz |  | 1206 | Yes | Bottom | INDUCTOR, SMD, 600Z | MURATA | BLM31AJ601SN1L | FEC 9526862
Q1 | BC548 |  |  | TO-92 | No | Top | AMPLIFIER NPN SILICON TRANSISTOR | ON SEMICONDUCTOR | BC548BZL1G | FEC 9558586
R1 | RES | 0R | ±1% | R0603 | Yes | Top | RESISTOR, 0R, 63MW | Multicomp | MC 0.063W 0603 0R | FEC 9331662
R2 | RES | 0R | ±1% | R0603 | Yes | Top | RESISTOR, 0R, 63MW | Multicomp | MC 0.063W 0603 0R | FEC 9331662
R3 | RES0805 | 100K | ±1% | R0805 | Yes | Top | RESISTOR, 0805 100K | MULTICOMP | MC 0.1W 0805 1% 100K | FEC 9332405
R4 | RES | 10K | ±1% | R0603 | Yes | Top | RESISTOR, 0603 10K,0.063W,1% | Multicomp | MC 0.063W 0603 1% 10K | FEC 9330399
R5 | RES0805 | 47K | ±0.1% | R0603 | Yes | Top | RESISTOR, 0603, 0.1%, 0.1W, 47K | PANASONIC | ERA3APB473P | FEC 1717701
R6 | RES0603 | DNP | ± 1% | R0603 | Yes | Top | RESISTOR, 0603, 0.1%, 0.063W, 100K | MULTICOMP | MC 0.063W 0603 1% 100K | Do Not Place
R7 | RES0603 | DNP | ± 1% | R0603 | Yes | Top | RESISTOR, 0603, 0.1%, 0.063W, 100K | MULTICOMP | MC 0.063W 0603 1% 100K | Do Not Place
R8 | RES | 10K | ±1% | R0603 | Yes | Top | RESISTOR, 0603 10K,0.063W,1% | Multicomp | MC 0.063W 0603 1% 10K | FEC 9330399
R9 | RES | 100K | ± 1% | R0603 | Yes | Top | RESISTOR, 0603, 0.1%, 0.063W, 100K | MULTICOMP | MC 0.063W 0603 1% 100K | FEC 9330402
R10 | RES | 56K | ±1% | R0603 | Yes | Bottom | RESISTOR, 0603 56K | MULTICOMP | MC 0.063W 0603 1% 56K | FEC 9331360
R11 | RES | 10K | ±1% | R0603 | Yes | Bottom | RESISTOR, 0603 10K,0.063W,1% | Multicomp | MC 0.063W 0603 1% 10K | FEC 9330399
R12 | RES | 1r6 | ±1% | R0603 | Yes | Bottom | RESISTOR, SURGE, 1R6, 1%, 0603 | KOA | SG73S1JTTD1R60F | FEC 1627674
R13 | RES | 10K | ±1% | R0603 | Yes | Bottom | RESISTOR, 0603 10K,0.063W,1% | Multicomp | MC 0.063W 0603 1% 10K | FEC 9330399
R14 | RES | 0R | ±1% | R0603 | Yes | Top | RESISTOR, 0R, 63MW | Multicomp | MC 0.063W 0603 0R | FEC 9331662
R15 | RES | 5K6 | ±1% | R0603 | Yes | Bottom | RESISTOR, 0603 5K62 | Multicomp | MC 0.063W 0603 1% 5K62 | FEC 1170864
R16 | RES0805 | 47K | ±0.1% | R0603 | Yes | Top | RESISTOR, 0603, 0.1%, 0.1W, 47K | PANASONIC | ERA3APB473P | FEC 1717701
R17 | RES0805 | 100K | ±1% | R0805 | Yes | Top | RESISTOR, 0805 100K | MULTICOMP | MC 0.1W 0805 1% 100K | FEC 9332405
R18 | RES0603 | DNP | ± 1% | R0603 | Yes | Top | RESISTOR, 470R, 0.063W, 1% | MULTICOMP | MC 0.063W 0603 1% 470R | Do Not Place
R19 | RES0603 | DNP | ± 1% | R0603 | Yes | Top | RESISTOR, ANTI SULPHUR, 0603, 150K | WELWYN | ASC0603-150KFT5 | Do Not Place
R20 | RES0603 | DNP | ± 1% | R0402 | Yes | Top | RESISTOR, 0603, 1M2, 1% | MULTICOMP | MC0.063W06031%1M20 | Do Not Place
R21 | RES0603 | DNP | ± 0.1% | R0603 | Yes | Top | RESISTOR, 0603 10K,0.063W,1% | Multicomp | MC 0.063W 0603 1% 10K | Do Not Place
R22 | RES0603 | DNP | ± 1% | R0402 | Yes | Top | RESISTOR, 0603, 1M2, 1% | MULTICOMP | MC0.063W06031%1M20 | Do Not Place
R23 | RES0603 | DNP | ± 0.1% | R0603 | Yes | Top | RESISTOR, 24K, 0603, 0.1%, 0.1W | PANASONIC | ERA3AEB243V | Do Not Place
R24 | RES | 0R | ±1% | R0603 | Yes | Top | RESISTOR, 0R, 63MW | Multicomp | MC 0.063W 0603 0R | FEC 9331662
R25 | RES | 1K | ±1% | R0805 | Yes | Bottom | RESISTOR, 1K, 100MW, 1%, 0805 | MULTICOMP | MC 0.1W 0805 1% 1K | FEC 9332383
R26 | RES0603 | 10K | ± 0.1% | R0603 | Yes | Top | RESISTOR, 0603 10K,0.063W,1% | Multicomp | MC 0.063W 0603 1% 10K | FEC 9330399
RESET | SW-PUSH_B3U-1000P |  |  | SW-PUSH_B3U-1000P | Yes | Top | SMD Push Button Switch (1.6×3×2.5mm (H×W×D)) | OMRON ELECTRONIC COMPONENTS | B3U-1000P | FEC 1333652
RLOOP | RES0805 | 47R5 | ±0.1% | R0805 | Yes | Top | RESISTOR, 0805, 10PPM 47R5 | TE CONNECTIVITY / HOLSWORTHY | RN73C2A47R5BTG | FEC 1140691
RTD1 | RTD | 100R |  | 805 | Yes | Bottom | SMD Pt100 RTD Temperature Sensor | ENERCORP | PCS 1.1503.1 | PCS 1.1503.1
SD | SW-PUSH_B3U-1000P |  |  | SW-PUSH_B3U-1000P | Yes | Top | SMD Push Button Switch (1.6×3×2.5mm (H×W×D)) | OMRON ELECTRONIC COMPONENTS | B3U-1000P | FEC 1333652
U1 | ADUCM360BCPZ128 |  |  | LFCSP-48-VQ | Yes | Top | LFCSP48 | Analog Devices | ADUCM360BCPZ128 | ADUCM360BCPZ128
U2 | ADP1720ARMZ |  |  | MSO8 | Yes | Bottom | 50 mA, High Voltage, Micropower Linear Regulator - ADJ | Analog Devices | ADP1720ARMZ-R7 | ADP1720ARMZ-R7
U3 | OP193FSZ |  |  | SO8NB | Yes | Top | Operational Amplifier | Analog Devices | OP193FSZ | OP193FSZ
U4 | ADR3412ARJZ |  |  | SOT23-6 | Yes | Top | 1.2V Micropower, High Accuracy Voltage Reference | Analog Devices | ADR3412ARJZ | Do Not Place
U5 | AD5700-1 |  |  | LFCSP-24 | Yes | Top | Hart Modem | Analog Devices | AD5700-1BCPZ | Do Not Place
U6 | OP193FSZ |  |  | SO8NB | Yes | Top | Operational Amplifier | Analog Devices | OP193FSZ | Do Not Place
| Distributor Web Sites |  |  |  |  | Parts Not Inserted
| FEC | www.farnell.com
| Digikey | www.digikey.com |  |  |  | Changes since last Rev
| Analog Devices | www.analog.com |  |  |  | Bare Board |  | EVAL-CN0319-EB1Z (Rev 0)
| Anixter Comps | www.anixtercomponents.com |  |  |  | USB Emulator (Combines old JLINK-lite and interface boards on single PCB) Include the entire contents of the USB-SWD/UART-EMUZ kit (including USB cable) into this EVAL-CN300-EB1Z Kit |  | Analog Devices | USB- SWD/UART -EMUZ
| Coilcraft | www.coilcraft.com |  |  |  | Packing Material |  |  |  | Bubble Wrap
Board to be placed in suitable sized Anti-static bag
Eval Kit Box - Small white box
[6 empty] | BOX LABELS |  | Part No: EVAL-CN0319-EB1Z Description: ADuCM360 PWM |  | ADI Issue