## Sheet1
Bill Of Materials for EVAL-CN0372-PMDZ (HLM Reference 05-039964 Rev-B) 28-May 2015
Name | Part Description | VALUE | TOLERANCE | PCB Decal | SMD | Layer Name | PART DESC | MFG #1 | PART NUMBER | STOCK CODE
B3 | BATT_HOLDER_SMD_CR2032_KEYSTONE-1061 |  |  | BATTERY-HOLDER-SMD-CR203-KEYSTONE-1061 | Yes | Bottom | BATTERY HOLDER BATTERY HOLDER, 1 CELL, 20MM | Keystone | 1061 | FEC 1282702
C1 | CAP | 0.1uF | ±10% | C0402 | Yes | Top | CAP CER .1UF 16V X7R 0402 | Murata | GRM155R71C104KA88D | Digikey 490-3261-1-ND
C2 | CAP | 0.1uF | ±10% | C0402 | Yes | Top | CAP CER .1UF 16V X7R 0402 | Murata | GRM155R71C104KA88D | Digikey 490-3261-1-ND
C3 | CAP | 4.7uF | ±20% | C0402 | Yes | Top | CAP, MLCC, X5R, 4.7UF, 6.3V, 0402 | Murata | GRM155R60J475ME47D | FEC 2426952
C4 | CAP | 0.1uF | ±10% | C0402 | Yes | Top | CAP CER .1UF 16V X7R 0402 | Murata | GRM155R71C104KA88D | Digikey 490-3261-1-ND
C5 | CAP | 10nF | ±10% | C0402 | Yes | Top | CAP CER 10000PF 50V 10% X7R 0402 | Kemet | C0402C103K5RACTU | Digikey 399-3066-1-ND
C6 | CAP | 1uF | ±10% | C0402 | Yes | Top | CAP, MLCC, X6S, 1UF, 6.3V, 0402 | Murata | GRM155C80J105KE15D | FEC 2426951
C7 | CAP | 0.1uF | ±10% | C0402 | Yes | Top | CAP CER .1UF 16V X7R 0402 | Murata | GRM155R71C104KA88D | Digikey 490-3261-1-ND
C8 | CAP | DNI | n/a | C0402 | Yes | Bottom | 0402 Footprint - Not inserted | n/a | n/a | Do Not Insert
C9 | CAP | 560pF | ±5% | C0402 | Yes | Top | 560 pF 0402 NPO Capacitor | Kemet | C0402C561J5GACTU | FEC 1572620
C10 | CAP | 560pF | ±5% | C0402 | Yes | Top | 560 pF 0402 NPO Capacitor | Kemet | C0402C561J5GACTU | FEC 1572620
C11 | CAP | 560pF | ±5% | C0402 | Yes | Top | 560 pF 0402 NPO Capacitor | Kemet | C0402C561J5GACTU | FEC 1572620
C12 | CAP | 560pF | ±5% | C0402 | Yes | Top | 560 pF 0402 NPO Capacitor | Kemet | C0402C561J5GACTU | FEC 1572620
C13 | CAP | 0.1uF | ±10% | C0402 | Yes | Top | CAP CER .1UF 16V X7R 0402 | Murata | GRM155R71C104KA88D | Digikey 490-3261-1-ND
C14 | CAP | 2.2uF | ±20% | C0402 | Yes | Top | CAP, MLCC, X5R, 2.2UF, 6.3V, 0402 | Murata | GRM155R60J225ME15D | FEC 2362088
C15 | CAP | 1uF | ±10% | C0402 | Yes | Top | CAP, MLCC, X6S, 1UF, 6.3V, 0402 | Murata | GRM155C80J105KE15D | FEC 2426951
C16 | CAP | 1uF | ±10% | C0402 | Yes | Top | CAP, MLCC, X6S, 1UF, 6.3V, 0402 | Murata | GRM155C80J105KE15D | FEC 2426951
C17 | CAP | 1uF | ±10% | C0402 | Yes | Top | CAP, MLCC, X6S, 1UF, 6.3V, 0402 | Murata | GRM155C80J105KE15D | FEC 2426951
C18 | CAP | 0.1uF | ±10% | C0402 | Yes | Top | CAP CER .1UF 16V X7R 0402 | Murata | GRM155R71C104KA88D | Digikey 490-3261-1-ND
C19 | CAP | 0.1uF | ±10% | C0402 | Yes | Top | CAP CER .1UF 16V X7R 0402 | Murata | GRM155R71C104KA88D | Digikey 490-3261-1-ND
C20 | CAP | 560pF | ±5% | C0402 | Yes | Bottom | 560 pF 0402 NPO Capacitor | Kemet | C0402C561J5GACTU | FEC 1572620
C21 | CAP | DNI | n/a | C0402 | Yes | Top | 0402 footprint - not inserted | n/a | n/a | Do Not Insert
C22 | CAP | 0.1uF | ±10% | C0402 | Yes | Top | CAP CER .1UF 16V X7R 0402 | Murata | GRM155R71C104KA88D | Digikey 490-3261-1-ND
C23 | CAP | 10uF | ±20% | C0603 | Yes | Top | CAP CER 10V X5R 0603 | Taiyo Yuden | LMK107BJ106MALTD | Digikey 587-2562-1-ND
C24 | CAP | 4.7uF | ±20% | C0402 | Yes | Top | CAP, MLCC, X5R, 4.7UF, 6.3V, 0402 | Murata | GRM155R60J475ME47D | FEC 2426952
C25 | CAP | 10uF | ±20% | C0603 | Yes | Top | CAP CER 10V X5R 0603 | Taiyo Yuden | LMK107BJ106MALTD | Digikey 587-2562-1-ND
C26 | SUPERCAP-CLG03P050F17 | 3.5V |  | SUPERCAP-CLG03P050F17 | Yes | Top | SUPERCAP-CLG03P050F17 | Cellergy | CLG03P050F17 | CELLERGY CLG03P050F17
D1 | LED-0603-GREEN | RED |  | LED-0603 | Yes | Top | LED, SMD Red | Osram | LSQ976 | Digikey 475-2512-2-ND
GND | TESTPOINT-BLACK |  |  | TESTPOINT | No | Top | Black Testpoint | Vero | 20-3131 | FEC 8731128
J1 | TERMINAL_BLOCK_3.5MM_6WAY_TOP-ENTRY |  |  | CON\POWER6_3.5MM_TOP-ENTRY | No | Top | Terminal Block, 6-Way 3.5mm, Top Entry | Camden | CTB0355/6 | FEC 2315256
J2 | HEADER08_DIP_MALE_VERT |  |  | DIP-8PMALE | No | Top | HEADER, VERTICAL, 2ROW, 8WAY | TE Connectivity | 4-103322-2 | FEC 1098460
J3 | CON_HEADER_PMOD | PMOD Connector |  | HEADER12-PMOD | No | Top | PMOD Connector | FCI | 68021-112HLF | Digikey 609-3336-ND
J4 | TERMINAL_BLOCK_(3.5MM)_2WAY |  |  | TERMINAL_BLOCK_(3.5MM)2WAY | No | Top | TERMINAL BLOCK, 3.5MM, 2WAY | Wieland Electric | 25.195.0253.0 | FEC 1142156
L1 | IND-VLF302512MT | 2.2uH | 0.2 | IND-VLF302512MT | Yes | Top | Inductor 2.2UH (1.26A Current Saturation) | TDK | VLF302512MT-2R2M | Digikey 445-6780-2-ND
L2 | IND-CB2016 | 22uH | 0.1 | IND-CB2016 | Yes | Top | Inductor 22UH (250mA Current Saturation) | Taiyo Yuden | CBC2016T220K | Digikey 587-3048-1-ND
Q1 | PDTB123ET |  |  | SC-59 | Yes | Top | NPN BRT TRANSISTOR, 50V, 10K/10KOHM, SC-59 | On Semi | MUN2211T1G | FEC 1232166
R1 | RES0805 | 3.65M | ±1% | R0805 | Yes | Bottom | RES SMD 3.65M OHM 1% 1/8W 0805 | Yageo | RC0805FR-073M65 | Digikey 311-3.65MCRCT-ND
R2 | RES0805 | 3.65M | ±1% | R0805 | Yes | Bottom | RES SMD 3.65M OHM 1% 1/8W 0805 | Yageo | RC0805FR-073M65 | Digikey 311-3.65MCRCT-ND
R3 | 0R_0402_1%_0.063W | 0r | ±1% | R0402 | Yes | Bottom | RESISTOR, 0402 1% 0R | Multicomp | MC00625W040210R | FEC 1357983
R4 | DNP_0402 | DNI | n/a | R0402 | Yes | Bottom | SMD RESISTOR 0402 | n/a | n/a | Do Not Insert
R5 | DNP_0402 | DNI | n/a | R0402 | Yes | Top | SMD RESISTOR 0402 | n/a | n/a | Do Not Insert
R6 | DNP_0402 | DNI | n/a | R0402 | Yes | Bottom | SMD RESISTOR 0402 | n/a | n/a | Do Not Insert
R7 | 0R_0402_1%_0.063W | 0r | ±1% | R0402 | Yes | Bottom | RESISTOR, 0402 1% 0R | Multicomp | MC00625W040210R | FEC 1357983
R8 | DNP_0402 | DNI | n/a | R0402 | Yes | Bottom | SMD RESISTOR 0402 | n/a | n/a | Do Not Insert
R9 | 33R_0402_1%_0.063W | 33r | ±1% | R0402 | Yes | Top | RESISTOR, 33R, 0.063W, 1%, 0402 | Multicomp | MC00625W0402133R | FEC 1358002
R10 | DNP_0402 | DNI | n/a | R0402 | Yes | Top | SMD RESISTOR 0402 | n/a | n/a | Do Not Insert
R11 | 33R_0402_1%_0.063W | 33r | ±1% | R0402 | Yes | Top | RESISTOR, 33R, 0.063W, 1%, 0402 | Multicomp | MC00625W0402133R | FEC 1358002
R12 | DNP_0402 | DNI | n/a | R0402 | Yes | Top | SMD RESISTOR 0402 | n/a | n/a | Do Not Insert
R13 | 33R_0402_1%_0.063W | 33r | ±1% | R0402 | Yes | Top | RESISTOR, 33R, 0.063W, 1%, 0402 | Multicomp | MC00625W0402133R | FEC 1358002
R14 | DNP_0402 | DNI | n/a | R0402 | Yes | Top | SMD RESISTOR 0402 | n/a | n/a | Do Not Insert
R15 | 33R_0402_1%_0.063W | 33r | ±1% | R0402 | Yes | Top | RESISTOR, 33R, 0.063W, 1%, 0402 | Multicomp | MC00625W0402133R | FEC 1358002
R16 | DNP_0402 | DNI | n/a | R0402 | Yes | Top | SMD RESISTOR 0402 | n/a | n/a | Do Not Insert
R17 | 0R_0402_1%_0.063W | 0r | ±1% | R0402 | Yes | Top | RESISTOR, 0402 1% 0R | Multicomp | MC00625W040210R | FEC 1357983
R18 | 0R_0402_1%_0.063W | 0r | ±1% | R0402 | Yes | Top | RESISTOR, 0402 1% 0R | Multicomp | MC00625W040210R | FEC 1357983
R19 | DNP_0402 | DNI | n/a | R0402 | Yes | Bottom | SMD RESISTOR 0402 | n/a | n/a | Do Not Insert
R20 | DNP_0402 | DNI | n/a | R0402 | Yes | Top | SMD RESISTOR 0402 | n/a | n/a | Do Not Insert
R21 | DNP_0402 | DNI | n/a | R0402 | Yes | Top | SMD RESISTOR 0402 | n/a | n/a | Do Not Insert
R22 | DNP_0402 | DNI | n/a | R0402 | Yes | Top | SMD RESISTOR 0402 | n/a | n/a | Do Not Insert
R23 | DNP_0402 | DNI | n/a | R0402 | Yes | Top | SMD RESISTOR 0402 | n/a | n/a | Do Not Insert
R24 | 0R_0402_1%_0.063W | 0r | ±1% | R0402 | Yes | Top | RESISTOR, 0402 1% 0R | Multicomp | MC00625W040210R | FEC 1357983
R25 | 33R_0402_1%_0.063W | 33r | ±1% | R0402 | Yes | Bottom | RESISTOR, 33R, 0.063W, 1%, 0402 | Multicomp | MC00625W0402133R | FEC 1358002
R26 | 2K2_0402_1%_0.063W | 2k2 | ±1% | R0402 | Yes | Top | RESISTOR, 2K2, 0.063W, 1%, 0402 | Multicomp | MC00625W040212K2 | FEC 1358051
R27 | 0R_0402_1%_0.063W | 0r | ±1% | R0402 | Yes | Top | RESISTOR, 0402 1% 0R | Multicomp | MC00625W040210R | FEC 1357983
R28 | 330K_0603_1%_0.063W | 330k | ±1% | R0603 | Yes | Top | RESISTOR, 330K, 0.063W, 1%, 0603 | Multicomp | MC0063W06031330K | FEC 9331042
R29 | 240K_0603_1%_0.063W | 240k | ±1% | R0603 | Yes | Top | RESISTOR, 240K, 0.063W, 1%, 0603 | Multicomp | MC0063W06031240K | FEC 9330895
R30 | RES0805 | 5.49M | ±1% | R0805 | Yes | Bottom | RES SMD 5.49M OHM 1% 1/8W 0805 | Yageo | RC0805FR-075M49L | Digikey 311-5.49MCRCT-ND
R31 | DNP_0402 | DNI | n/a | R0402 | Yes | Top | SMD RESISTOR 0402 | n/a | n/a | Do Not Insert
R32 | RES0805 | 6.34M | ±1% | R0603 | Yes | Top | RES 6.34M OHM 1/10W 1% 0603 SMD | Vishay Dale | CRCW06036M34FKEA | Digikey 541-6.34MHCT-ND
R33 | RES | 10M | ±1% | R0603 | Yes | Top | RES 10.0M OHM 1/10W 1% 0603 SMD | Yageo | RC0603FR-0710ML | Digikey 311-10.0MHRCT-ND
R34 | 0R_0402_1%_0.063W | 0r | ±1% | R0402 | Yes | Top | RESISTOR, 0402 1% 0R | Multicomp | MC00625W040210R | FEC 1357983
R35 | 0R_0402_1%_0.063W | 0r | ±1% | R0402 | Yes | Top | RESISTOR, 0402 1% 0R | Multicomp | MC00625W040210R | FEC 1357983
R36 | 3K3_0402_1%_0.063W | 3k3 | ±1% | R0402 | Yes | Top | RESISTOR, 3K3, 0.063W, 1%, 0402 | Multicomp | MC00625W040213K3 | FEC 1358056
R37 | RES0805 | 4.7M | ±1% | R0603 | Yes | Top | RES 4.70M OHM 1/10W 1% 0603 SMD | Yageo | RC0603FR-074M7L | Digikey 311-4.70MHRCT-ND
R38 | RES0805 | 4.53M | ±1% | R0805 | Yes | Bottom | RES SMD 4.53M OHM 1% 1/8W 0805 | Yageo | RC0805FR-074M53L | Digikey 311-4.53MCRCT-ND
R39 | RES0805 | 6.34M | ±1% | R0805 | Yes | Bottom | RES SMD 6.34M OHM 1% 1/8W 0805 | Yageo | RC0805FR-076M34L | Digikey 311-6.34MCRCT-ND
R40 | RES0805 | 6.34M | ±1% | R0805 | Yes | Bottom | RES SMD 6.34M OHM 1% 1/8W 0805 | Yageo | RC0805FR-076M34L | Digikey 311-6.34MCRCT-ND
R41 | DNP_0402 | DNI | n/a | R0402 | Yes | Top | SMD RESISTOR 0402 | n/a | n/a | Do Not Insert
R42 | DNP_0402 | DNI | n/a | R0402 | Yes | Top | SMD RESISTOR 0402 | n/a | n/a | Do Not Insert
R43 | 0R_0402_1%_0.063W | 0r | ±1% | R0402 | Yes | Bottom | RESISTOR, 0402 1% 0R | Multicomp | MC00625W040210R | FEC 1357983
REFIN/OUT | TESTPOINT-RED |  |  | TESTPOINT | No | Top | Red Testpoint | Vero | 20-313137 | FEC 8731144
REGCAP | TESTPOINT-RED |  |  | TESTPOINT | No | Top | Red Testpoint | Vero | 20-313137 | FEC 8731144
SL1 | JUMPER2\0603_BRIDGE | A |  | 0603-3PIN_BRIDGE | Yes | Top | 2-Way Solder Short Option (insert in A-side) | Multicomp | MC 0.063W 0603 0R | FEC 9331662 Center pad and A Side
SL2 | JUMPER2\0603_BRIDGE | A |  | 0603-3PIN_BRIDGE | Yes | Top | 2-Way Solder Short Option (insert in A-side) | Multicomp | MC 0.063W 0603 0R | FEC 9331662 Center pad and A Side
SL3 | JUMPER2\0603_BRIDGE_SIL3_SHUNT | A |  | 0603-3PIN_BRIDGE_SIL-3_1.27MM_HEADER | No | Top | 3-Pin SIL 1.27mm Pitch Header & Shunt (insert in A-side) | Harwin | M52-040023V0545 & M50-1900005 | FEC 1099560 & FEC 2078258
SL4 | JUMPER2\0603_BRIDGE_SIL3_SHUNT | A |  | 0603-3PIN_BRIDGE_SIL-3_1.27MM_HEADER | No | Top | 3-Pin SIL 1.27mm Pitch Header & Shunt (insert in A-side) | Harwin | M52-040023V0545 & M50-1900005 | FEC 1099560 & FEC 2078258
SL5 | JUMPER2\0603_BRIDGE_SIL3_SHUNT | A |  | 0603-3PIN_BRIDGE_SIL-3_1.27MM_HEADER | No | Top | 3-Pin SIL 1.27mm Pitch Header & Shunt (insert in A-side) | Harwin | M52-040023V0545 & M50-1900005 | FEC 1099560 & FEC 2078258
SL6 | JUMPER2\0603_BRIDGE_SIL3_SHUNT | Center Pin Only |  | 0603-3PIN_BRIDGE_SIL-3_1.27MM_HEADER | No | Top | 3-Pin SIL 1.27mm Pitch Header & Shunt (Center Pin Only) | Harwin | M52-040023V0545 & M50-1900005 | FEC 1099560 & FEC 2078258
SL7 | JUMPER2\0603_BRIDGE_SIL3_SHUNT | A |  | 0603-3PIN_BRIDGE_SIL-3_1.27MM_HEADER | No | Top | 3-Pin SIL 1.27mm Pitch Header & Shunt (insert in A-side) | Harwin | M52-040023V0545 & M50-1900005 | FEC 1099560 & FEC 2078258
SL8 | JUMPER2\0603_BRIDGE | B |  | 0603-3PIN_BRIDGE | Yes | Top | 2-Way Solder Short Option (insert in B-side) | Multicomp | MC 0.063W 0603 0R | FEC 9331662 Center pad and B Side
SL9 | JUMPER2\0603_BRIDGE | B |  | 0603-3PIN_BRIDGE | Yes | Top | 2-Way Solder Short Option (insert in B-side) | Multicomp | MC 0.063W 0603 0R | FEC 9331662 Center pad and B Side
SL10 | JUMPER2\0603_BRIDGE | A |  | 0603-3PIN_BRIDGE | Yes | Top | 2-Way Resistor Link Option (insert in A-side) | Multicomp | MC 0.063W 0603 0R | FEC 9331662 Center pad and A Side
SL11 | JUMPER2\0603_BRIDGE | A |  | 0603-3PIN_BRIDGE | Yes | Top | 2-Way Resistor Link Option (insert in A-side) | Multicomp | MC 0.063W 0603 0R | FEC 9331662 Center pad and A Side
SL12 | JUMPER2\0603_BRIDGE | B |  | 0603-3PIN_BRIDGE | Yes | Top | 2-Way Solder Short Option (insert in B-side) | Multicomp | MC 0.063W 0603 0R | FEC 9331662 Center pad and B Side
SL13 | JUMPER2\0603_BRIDGE | A |  | 0603-3PIN_BRIDGE | Yes | Top | 2-Way Solder Short Option (insert in A-side) | Multicomp | MC 0.063W 0603 0R | FEC 9331662 Center pad and A Side
SYS | TESTPOINT-RED |  |  | TESTPOINT | No | Top | Red Testpoint | Vero | 20-313137 | FEC 8731144
U1 | AD7091R-5BRUZ |  |  | TSSOP20 | Yes | Top | 4-Channel ADC | Analog Devices | AD7091R-5BRUZ | AD7091R-5BRUZ-RL7
U2 | ADA4805-1ARJZ |  |  | SOT23-6 | Yes | Top | Low Noise, High Speed Amplifier | Analog Devices | ADA4805-1ARJZ | ADA4805-1ARJZ
U3 | ADP1607ACPZN |  |  | LFCSP-6-2MM-CP6-3 | Yes | Top | 2 MHz, Synchronous Boost DC-to-DC Converter, Adjustable Output 1.8V - 3.3V | Analog Devices | ADP1607ACPZN | ADP1607ACPZN-R7
U4 | ADP5090ACPZ |  |  | LFCSP-16-3-3MM | Yes | Top | NanoPower Boost Regulator with MPPT & Battery Management | Analog Devices | ADP5090ACPZ | ADP5090ACPZ-R7
VDD | TESTPOINT-RED |  |  | TESTPOINT | No | Top | Red Testpoint | Vero | 20-313137 | FEC 8731144
VDRIVE | TESTPOINT-RED |  |  | TESTPOINT | No | Top | Red Testpoint | Vero | 20-313137 | FEC 8731144
| Distributor Web Sites | [5 empty] | Stick-on Feet (x4) | Stuck on Solder side at each corner. Height to be higher than all else on solder side.
| FEC | www.farnell.com |  |  |  |  | Bare Board | EVAL-CN0372-PMDZ (HLM Ref 08-039964 Rev-B))
| Digikey | www.digikey.com |  |  |  |  | Anti-Static Bag | Suitably sized Pink Bag.
| Analog Devices | www.analog.com |  |  |  |  | 2" Ribbon Cable assembly | Samtec | IDSD-04-D-02.01
[7 empty] | Bar Code Box Label | Part No: EVAL-CN0372-PMDZ Description: AD7091R-5 Circuit From The Lab
[7 empty] | Evaluation Board Box - Small size | ADLK Stores 64005097
Anti-Static Bubble Wrap