## Sheet1
Analog Bill Of Materials - EVAL-AD7903SDZ (20 Lead Dual PulSAR) Rev A2 on 02-Dec-13 14:03
Name | Part Description | Value | Tolerance | PCB Decal | SMD | Layer Name | PART DESC | MFG #1 | Part Number | STOCK CODE
C1 | CAP+ | 10uF | ±10% | RTAJ_B | Yes | Top | 20V Tantalum Capacitor | AVX | TAJB106K020RNJ | FEC 197427
C2 | CAP+ | 10uF | ±10% | RTAJ_B | Yes | Top | 20V Tantalum Capacitor | AVX | TAJB106K020RNJ | FEC 197427
C3 | CAP | 4.7 µF | 0.1 | C0805 | Yes | Top | CAPACITOR CERAMIC, 4.7UF, 16V, X7R, 0805 | TAIYO YUDEN | EMK212B7475KG-T | FEC 1853520
C4 | CAP | 4.7 µF | 0.1 | C0805 | Yes | Top | CAPACITOR CERAMIC, 4.7UF, 16V, X7R, 0805 | TAIYO YUDEN | EMK212B7475KG-T | FEC 1853520
C5 | CAP+ | 10uF | ±10% | RTAJ_B | Yes | Top | 20V Tantalum Capacitor | AVX | TAJB106K020RNJ | FEC 197427
C6 | CAP | 4.7 µF | 0.1 | C0805 | Yes | Top | CAPACITOR CERAMIC, 4.7UF, 16V, X7R, 0805 | TAIYO YUDEN | EMK212B7475KG-T | FEC 1853520
C7 | CAP | 4.7 µF | 0.1 | C0805 | Yes | Top | CAPACITOR CERAMIC, 4.7UF, 16V, X7R, 0805 | TAIYO YUDEN | EMK212B7475KG-T | FEC 1853520
C8 | CAP | 0.1uF | ±10% | C0603 | Yes | Top | 50V X7R Ceramic Capacitor | Murata | GRM188R71H104KA93D | FEC 8820023
C9 | CAP+ | 10uF | ±10% | RTAJ_B | Yes | Top | 20V Tantalum Capacitor | AVX | TAJB106K020RNJ | FEC 197427
C10 | CAP | 0.1uF | ±10% | C0805 | Yes | Top | 50V X7R 0805 Ceramic Capacitor | Murata | C0805C104K5RACTU | FEC 1414664
C11 | CAP | 10uF | 20% | 1206 | Yes | Top | CAPACITOR CERAMIC 10UF, 25V, X5R, 1206 | TAIYO YUDEN | TMK316BJ106ML-T | FEC 1684002
C12 | CAP | 22uF | ±20% | 1206 | Yes | Top | CAPACITOR CERAMIC, 22UF, 10V, X7R, 1206 | AVX | LMK316AB7226ML-TR | FEC 1894515
C13 | CAP+ | 10uF | ±10% | RTAJ_B | Yes | Top | 20V Tantalum Capacitor | AVX | TAJB106K020RNJ | FEC 197427
C14 | CAP | 4u7F | 10% | 1206 | Yes | Top | CAPACITOR CERAMIC, 4.7UF, 16V, X5R, 1206 | TAIYO YUDEN | EMK316BJ475KL-T | FEC 6578937
C15 | CAP | 1uF | ±10% | C0805 | Yes | Top | CAPACITOR, 0805, 1UF, 50V, X7R | MURATA | GRM21BR71H105KA12L | FEC 1735541
C16 | CAP | 1uF | ±10% | C0805 | Yes | Top | CAPACITOR, 0805, 1UF, 50V, X7R | Murata | GRM21BR71H105KA12L | FEC 1735541
C17 | CAP | 1uF | ±10% | C0805 | Yes | Top | CAPACITOR, 0805, 1UF, 50V, X7R | MURATA | GRM21BR71H105KA12L | FEC 1735541
C18 | CAP | 10nF | ±10% | C0603 | Yes | Top | 50V X7R Ceramic Capacitor | Murata | GRM188R71H103KA01D | FEC 1118178
C19 | CAP+ | 10uF | ±10% | RTAJ_B | Yes | Top | 20V Tantalum Capacitor | AVX | TAJB106K020RNJ | FEC 197427
C20 | CAP | 0.1uF | ±10% | C0603 | Yes | Top | 50V X7R Ceramic Capacitor | Murata | GRM188R71H104KA93D | FEC 8820023
C21 | CAP | 1uF | ±10% | C0805 | Yes | Top | CAPACITOR, 0805, 1UF, 50V, X7R | MURATA | GRM21BR71H105KA12L | FEC 1735541
C22 | CAP | 1uF | ±10% | C0805 | Yes | Top | CAPACITOR, 0805, 1UF, 50V, X7R | MURATA | GRM21BR71H105KA12L | FEC 1735541
C23 | CAP | 0.1uF | ±10% | C0603 | Yes | Top | 50V X7R Ceramic Capacitor | MURATA | GRM188R71H104KA93D | FEC 8820023
C24 | CAP | DNP | ±5% | C0603 | Yes | Top | CAPACITOR CERAMIC, TBD, 50V, C0G/NP0, 0603 | TDK | C1608C0G1H272J | Do Not Place
C25 | CAP | 0.1uF | ±10% | C0603 | Yes | Top | 50V X7R Ceramic Capacitor | Murata | GRM188R71H104KA93D | FEC 8820023
C26 | CAP | 1uF | ±10% | C0805 | Yes | Top | CAPACITOR, 0805, 1UF, 50V, X7R | MURATA | GRM21BR71H105KA12L | FEC 1735541
C27 | CAP | 0.1uF | ±10% | C0603 | Yes | Top | 50V X7R Ceramic Capacitor | Murata | GRM188R71H104KA93D | FEC 8820023
C28 | CAP | 0.1uF | ±10% | C0603 | Yes | Top | 50V X7R Ceramic Capacitor | Murata | GRM188R71H104KA93D | FEC 8820023
C29 | CAP | DNP | ±5% | C0603 | Yes | Top | CAPACITOR CERAMIC, TBD, 50V, C0G/NP0, 0603 | TDK | C1608C0G1H272J | Do Not Place
C30 | CAP | 0.1uF | ±10% | C0603 | Yes | Top | 50V X7R Ceramic Capacitor | Murata | GRM188R71H104KA93D | FEC 8820023
C31 | CAP | 0.1uF | ±10% | C0603 | Yes | Top | 50V X7R Ceramic Capacitor | Murata | GRM188R71H104KA93D | FEC 8820023
C32 | CAP | DNP | ±5% | C0603 | Yes | Top | CAPACITOR CERAMIC, TBD, 50V, C0G/NP0, 0603 | TDK | C1608C0G1H272J | Do Not Place
C33 | CAP | 10pF | ±5% | C0603 | Yes | Top | CAP CERAMIC 10PF, 100V, C0G, 0603 | AVX | 06031A100JAT2A | FEC 1273324
C34 | CAP | 0.1uF | ±10% | C0603 | Yes | Top | 50V X7R Ceramic Capacitor | Murata | GRM188R71H104KA93D | FEC 8820023
C35 | CAP | 2.7nF | ±5% | C0603 | Yes | Top | CAPACITOR CERAMIC, 2700PF, 50V, C0G/NP0, 0603 | TDK | C1608C0G1H272J | FEC 1844178
C36 | CAP | DNP | ±5% | C0603 | Yes | Top | CAPACITOR CERAMIC, TBD, 50V, C0G/NP0, 0603 | TDK | C1608C0G1H272J | Do Not Place
C37 | CAP | 0.1uF | ±10% | C0603 | Yes | Top | 50V X7R Ceramic Capacitor | Murata | GRM188R71H104KA93D | FEC 8820023
C38 | CAP | DNP | ±5% | C0603 | Yes | Top | CAPACITOR CERAMIC, TBD, 50V, C0G/NP0, 0603 | TDK | C1608C0G1H272J | Do Not Place
C39 | CAP | DNP | ±5% | C0603 | Yes | Top | CAPACITOR CERAMIC, TBD, 50V, C0G/NP0, 0603 | TDK | C1608C0G1H272J | Do Not Place
C40 | CAP | 22uF | ±10% | 1206 | Yes | Top | CAPACITOR, 1206, X5R, 16V, 22UF | AVX | 1206YD226KAT2A | FEC 1833822
C41 | CAP | 0.1uF | ±10% | C0603 | Yes | Top | 50V X7R Ceramic Capacitor | Murata | GRM188R71H104KA93D | FEC 8820023
C42 | CAP | 0.1uF | ±10% | C0603 | Yes | Top | 50V X7R Ceramic Capacitor | Murata | GRM188R71H104KA93D | FEC 8820023
C43 | CAP | DNP | ±5% | C0603 | Yes | Top | CAPACITOR CERAMIC, TBD, 50V, C0G/NP0, 0603 | TDK | C1608C0G1H272J | Do Not Place
C44 | CAP | 0.1uF | ±10% | C0603 | Yes | Top | 50V X7R Ceramic Capacitor | Murata | GRM188R71H104KA93D | FEC 8820023
C45 | CAP | 0.1uF | ±10% | C0603 | Yes | Top | 50V X7R Ceramic Capacitor | Murata | GRM188R71H104KA93D | FEC 8820023
C46 | CAP | DNP | ±5% | C0603 | Yes | Top | CAPACITOR CERAMIC, TBD, 50V, C0G/NP0, 0603 | TDK | C1608C0G1H272J | Do Not Place
C47 | CAP | DNP | ±5% | C0603 | Yes | Top | CAPACITOR CERAMIC, TBD, 50V, C0G/NP0, 0603 | TDK | C1608C0G1H272J | Do Not Place
C48 | CAP | 0.1uF | ±10% | C0603 | Yes | Top | 50V X7R Ceramic Capacitor | Murata | GRM188R71H104KA93D | FEC 8820023
C49 | CAP | DNP | ±5% | C0603 | Yes | Top | CAPACITOR CERAMIC, TBD, 50V, C0G/NP0, 0603 | TDK | C1608C0G1H272J | Do Not Place
C50 | CAP | 10pF | ±5% | C0603 | Yes | Top | CAP CERAMIC 10PF, 100V, C0G, 0603 | AVX | 06031A100JAT2A | FEC 1273324
C51 | CAP | DNP | ±5% | C0603 | Yes | Top | CAPACITOR CERAMIC, TBD, 50V, C0G/NP0, 0603 | TDK | C1608C0G1H272J | Do Not Place
C52 | CAP | 2.7nF | ±5% | C0603 | Yes | Top | CAPACITOR CERAMIC, 2700PF, 50V, C0G/NP0, 0603 | TDK | C1608C0G1H272J | FEC 1844178
C53 | CAP | 0.1uF | ±10% | C0603 | Yes | Top | 50V X7R Ceramic Capacitor | Murata | GRM188R71H104KA93D | FEC 8820023
C54 | CAP | 0.1uF | ±10% | C0603 | Yes | Top | 50V X7R Ceramic Capacitor | Murata | GRM188R71H104KA93D | FEC 8820023
C55 | CAP | DNP | ±5% | C0603 | Yes | Top | CAPACITOR CERAMIC, TBD, 50V, C0G/NP0, 0603 | TDK | C1608C0G1H272J | Do Not Place
C56 | CAP | 0.1uF | ±10% | C0603 | Yes | Top | 50V X7R Ceramic Capacitor | Murata | GRM188R71H104KA93D | FEC 8820023
C57 | CAP | 0.1uF | ±10% | C0603 | Yes | Top | 50V X7R Ceramic Capacitor | Murata | GRM188R71H104KA93D | FEC 8820023
C58 | CAP | 10pF | ±5% | C0603 | Yes | Top | CAP CERAMIC 10PF, 100V, C0G, 0603 | AVX | 06031A100JAT2A | FEC 1273324
C59 | CAP | 0.1uF | ±10% | C0603 | Yes | Top | 50V X7R Ceramic Capacitor | Murata | GRM188R71H104KA93D | FEC 8820023
C60 | CAP | DNP | ±5% | C0603 | Yes | Top | CAPACITOR CERAMIC, TBD, 50V, C0G/NP0, 0603 | TDK | C1608C0G1H272J | Do Not Place
C61 | CAP | DNP | ±5% | C0603 | Yes | Top | CAPACITOR CERAMIC, TBD, 50V, C0G/NP0, 0603 | TDK | C1608C0G1H272J | Do Not Place
C62 | CAP | DNP | ±5% | C0603 | Yes | Top | CAPACITOR CERAMIC, TBD, 50V, C0G/NP0, 0603 | TDK | C1608C0G1H272J | Do Not Place
C63 | CAP | DNP | ±5% | C0603 | Yes | Top | CAPACITOR CERAMIC, TBD, 50V, C0G/NP0, 0603 | TDK | C1608C0G1H272J | Do Not Place
C65 | CAP | 0.1uF | ±10% | C0603 | Yes | Top | 50V X7R Ceramic Capacitor | Murata | GRM188R71H104KA93D | FEC 8820023
C66 | CAP | 10pF | ±5% | C0603 | Yes | Top | CAP CERAMIC 10PF, 100V, C0G, 0603 | AVX | 06031A100JAT2A | FEC 1273324
C67 | CAP | 0.1uF | ±10% | C0603 | Yes | Top | 50V X7R Ceramic Capacitor | Murata | GRM188R71H104KA93D | FEC 8820023
C68 | CAP | DNP | ±5% | C0603 | Yes | Top | CAPACITOR CERAMIC, TBD, 50V, C0G/NP0, 0603 | TDK | C1608C0G1H272J | Do Not Place
C70 | CAP | DNP | ±5% | C0603 | Yes | Top | CAPACITOR CERAMIC, TBD, 50V, C0G/NP0, 0603 | TDK | C1608C0G1H272J | Do Not Place
C71 | CAP | DNP | ±5% | C0603 | Yes | Top | CAPACITOR CERAMIC, TBD, 50V, C0G/NP0, 0603 | TDK | C1608C0G1H272J | Do Not Place
C72 | CAP | DNP | ±5% | C0603 | Yes | Top | CAPACITOR CERAMIC, TBD, 50V, C0G/NP0, 0603 | TDK | C1608C0G1H272J | Do Not Place
C73 | CAP | DNP | ±5% | C0603 | Yes | Top | CAPACITOR CERAMIC, TBD, 50V, C0G/NP0, 0603 | TDK | C1608C0G1H272J | Do Not Place
C74 | CAP | 2.7nF | ±5% | C0603 | Yes | Top | CAPACITOR CERAMIC, 2700PF, 50V, C0G/NP0, 0603 | TDK | C1608C0G1H272J | FEC 1844178
C75 | CAP | 2.7nF | ±5% | C0603 | Yes | Top | CAPACITOR CERAMIC, 2700PF, 50V, C0G/NP0, 0603 | TDK | C1608C0G1H272J | FEC 1844178
C76 | CAP | DNP | ±5% | C0603 | Yes | Top | CAPACITOR CERAMIC, TBD, 50V, C0G/NP0, 0603 | TDK | C1608C0G1H272J | Do Not Place
C77 | CAP | 0.1uF | ±10% | C0603 | Yes | Top | 50V X7R Ceramic Capacitor | Murata | GRM188R71H104KA93D | FEC 8820023
C78 | CAP | 0.1uF | ±10% | C0603 | Yes | Top | 50V X7R Ceramic Capacitor | Murata | GRM188R71H104KA93D | FEC 8820023
C79 | CAP | 22uF | ±10% | 1206 | Yes | Top | CAPACITOR, 1206, X5R, 16V, 22UF | AVX | 1206YD226KAT2A | FEC 1833822
C80 | CAP | 0.1uF | ±10% | C0603 | Yes | Top | 50V X7R Ceramic Capacitor | Murata | GRM188R71H104KA93D | FEC 8820023
C81 | CAP | DNP | ±5% | C0603 | Yes | Top | CAPACITOR CERAMIC, TBD, 50V, C0G/NP0, 0603 | TDK | C1608C0G1H272J | Do Not Place
CNV1 | TESTPOINT |  |  | TESTPOINT | No | Top | `Testpoint | Vero |  | DNI - keep clear of solder
CNV2 | TESTPOINT |  |  | TESTPOINT | No | Top | `Testpoint | Vero |  | DNI - keep clear of solder
D1 | DIODE-SCHOTTKY-30V-1A-PD3S130L | 1A, 30V |  | PWRDI-323 | Yes | Top | DIODE SCHOTTKY 30V 1A PWRDI-323 | Diodes, Inc | PD3S130L | Digikey PD3S130LDITR-ND
D2 | DIODE-SCHOTTKY-30V-2A-B230A-13-F | 30V, 2A |  | DO-214AC | Yes | Top | DIODE,SCHOTTKY,30V,2A,SMA | DIODES INC. | B230A-13-F | FEC 1843686
IN1+ | TESTPOINT |  |  | TESTPOINT | No | Top | `Testpoint | Vero |  | DNI - keep clear of solder
IN1- | TESTPOINT |  |  | TESTPOINT | No | Top | `Testpoint | Vero |  | DNI - keep clear of solder
IN2+ | TESTPOINT |  |  | TESTPOINT | No | Top | `Testpoint | Vero |  | DNI - keep clear of solder
IN2- | TESTPOINT |  |  | TESTPOINT | No | Top | `Testpoint | Vero |  | DNI - keep clear of solder
J1 | CON\BARREL_SMD_2MM_KLDX-SMT2-0202-A |  |  | CON\BARREL_SMD_2MM_KLDX-SMT2-0202-A | No | Top | DC Power Connectors 2mm SMT POWER JACK | KYCON | KLDX-SMT2-0202-A | MOUSER 806-KLDX-SMT20202A
J2 | CON\POWER3 |  |  | CON\POWER3 | No | Top | 3 Pin Terminal Block (5mm Pitch) | Campden | CTB5000/3 | FEC 151790
J3 | CON\POWER3 |  |  | CON\POWER3 | No | Top | 3 Pin Terminal Block (5mm Pitch) | Campden | CTB5000/3 | FEC 151790
J4 | HEADER06-SKT-RA |  |  | HEADER06-SKT-RA | No | Top | 6 Pin (2x3) 0.1" Pitch THR/A SOCKET | Samtec | SSW-103-02-T-D-RA | FEC 1803569
J5 | SDP-STANDARD-CONN |  |  | CON-120/FX8-120S-SV_W/S | No | Top | 120-way connector, 0.6mm pitch | Hirose | FX8-120S-SV(21) | FEC 1324660
J6 | SMA |  |  | SMA_CARD_EDGE_RF | Yes | Top | CONN JACK END LAUNCH PC GOLD SMA | EMERSON | 142-0701-851 | Digikey J658-ND
J7 | SMA |  |  | SMA_90DEG | No | Top | CONN SOCKET SMA R/A DIE CAST PCB | TE Connectivity | 5-1814400-1 | Do Not Place
J8 | CON\7HEADER |  |  | SIP-7P | No | Top | 7 WAY SSW 2.54mm Vert. SOCKET | Samtec | SSW-107-01-T-S | FEC 1803478
J9 | CON\7HEADER |  |  | SIP-7P | No | Top | 7 Way Sip 2.54mm TH header | Samtec | TLW-107-05-G-S | FEC 1668499
J10 | SMA |  |  | SMA_CARD_EDGE_RF | Yes | Top | CONN JACK END LAUNCH PC GOLD SMA | EMERSON | 142-0701-851 | Digikey J658-ND
J11 | SMA |  |  | SMA_90DEG | No | Top | CONN SOCKET SMA R/A DIE CAST PCB | TE Connectivity | 5-1814400-1 | Do Not Place
J12 | SMA |  |  | SMA_90DEG | No | Top | CONN SOCKET SMA R/A DIE CAST PCB | TE Connectivity | 5-1814400-1 | Do Not Place
J13 | SMA |  |  | SMA_90DEG | No | Top | CONN SOCKET SMA R/A DIE CAST PCB | TE Connectivity | 5-1814400-1 | Do Not Place
J14 | SMA |  |  | SMA_CARD_EDGE_RF | Yes | Top | CONN JACK END LAUNCH PC GOLD SMA | EMERSON | 142-0701-851 | Digikey J658-ND
J15 | SMA |  |  | SMA_CARD_EDGE_RF | Yes | Top | CONN JACK END LAUNCH PC GOLD SMA | EMERSON | 142-0701-851 | Digikey J658-ND
L1 | IND-6.8UH-ELL6PG6R8N | 6.8uH | ±30% | IND-ELL6PG | Yes | Top | CHOKE, POWER, 6X6X2MM, 6.8UH | PANASONIC | ELL6PG6R8N | FEC 1865660
L2 | IND-1.0UH-ME3220-102ML | 1.0uH | 20% | 1210 | Yes | Top | INDUCTOR, 1210 CASE, 1.0UH | MURATA | LQH32CN1R0M33L | FEC 9522174
L3 | IND | 4.7 µH |  | IND-LPS3015 | Yes | Top | Primary power inductor, 3 mm × 3 mm ×1.5 mm | Coilcraft | LPS3015-472MLB | Coilcraft LPS3015-472
LED1 | LED-0603-GREEN | GREEN |  | LED-0603 | Yes | Top | LED, SMD Green | OSRAM | LGQ971 | Digikey 475-1409-1-ND
LK1 | JUMPER2\SIP3 |  |  | LINK-3P | No | Top | 3 Pin SIL Header & Shorting Link | Harwin | M20-9990345 & M7567-05 | FEC 1022248 & 150410
LK2 | JUMPER2\SIP3 |  |  | LINK-3P | No | Top | 3 Pin SIL Header & Shorting Link | Harwin | M20-9990345 & M7567-05 | FEC 1022248 & 150410
LK3 | JUMPER2\SIP3 |  |  | LINK-3P | No | Top | 3 Pin SIL Header & Shorting Link | Harwin | M20-9990345 & M7567-05 | FEC 1022248 & 150410
LK4 | JUMPER2\SIP3 |  |  | LINK-3P | No | Top | 3 Pin SIL Header & Shorting Link | Harwin | M20-9990345 & M7567-05 | FEC 1022248 & 150410
LK5 | JUMPER2\SIP3 |  |  | LINK-3P | No | Top | 3 Pin SIL Header & Shorting Link | Harwin | M20-9990345 & M7567-05 | FEC 1022248 & 150410
LK6 | JUMPER2\SIP3 |  |  | LINK-3P | No | Top | 3 Pin SIL Header & Shorting Link | Harwin | M20-9990345 & M7567-05 | FEC 1022248 & 150410
LK7 | JUMPER2\SIP3 |  |  | LINK-3P | No | Top | 3 Pin SIL Header & Shorting Link | Harwin | M20-9990345 & M7567-05 | FEC 1022248 & 150410
LK8 | JUMPER2\SIP3 |  |  | LINK-3P | No | Top | 3 Pin SIL Header & Shorting Link | Harwin | M20-9990345 & M7567-05 | FEC 1022248 & 150410
LK9 | JUMPER2\SIP3 |  |  | LINK-3P | No | Top | 3 Pin SIL Header & Shorting Link | Harwin | M20-9990345 & M7567-05 | FEC 1022248 & 150410
LK10 | JUMPER2\SIP3 |  |  | LINK-3P | No | Top | 3 Pin SIL Header & Shorting Link | Harwin | M20-9990345 & M7567-05 | FEC 1022248 & 150410
LK11 | JUMPER2\SIP3 |  |  | LINK-3P | No | Top | 3 Pin SIL Header & Shorting Link | Harwin | M20-9990345 & M7567-05 | FEC 1022248 & 150410
LK12 | JUMPER2\SIP3 |  |  | LINK-3P | No | Top | 3 Pin SIL Header & Shorting Link | Harwin | M20-9990345 & M7567-05 | FEC 1022248 & 150410
R1 | RES | 2k4 | 1% | R0603 | Yes | Top | RESISTOR, THICK FILM, 2.4KOHM, 0603, 100mW, 1% | YAGEO | RC0603FR-072K4L | FEC 1799329
R2 | RES | 62K | 0.01 | R0805 | Yes | Top | SMD Resistor | Multicomp | MC 0.1W 0805 1% 62K | FEC 9333436
R3 | RES | 35.7K | 0.01 | R0603 | Yes | Top | RESISTOR, 0603 35K7 | MULTICOMP | MC 0.063W 0603 1% 35K7 | FEC 1170942
R4 | RES | 53k6 | 1% | R0402 | Yes | Top | SMD Resistor | Multicomp | MC 0.0625W 0402 1% 53K6 | FEC 1803723
R5 | RES | 10k2 | 1% | R0402 | Yes | Top | SMD Resistor | Multicomp | MC 0.0625W 0402 1% 10K2 | FEC 1803137
R6 | RES | 16.9K | 0.01 | R0603 | Yes | Top | RESISTOR, 0603 16K9 | MULTICOMP | MC 0.063W 0603 1% 16K9 | FEC 1170908
R7 | RES | 12.1K | 0.01 | R0805 | Yes | Top | RESISTOR, 0805, 12.1KR, 1% | VISHAY DRALORIC | CRCW080512K1FKEA | FEC 1469866
R8 | RES | DNP | 1% | R0805 | Yes | Top | RES 1.58 OHM 1/8W 1% 0805 SMD | Yageo | RC0805FR-071R58L | Do not place
R9 | RES | DNP |  | R1206 | Yes | Top | n/a | n/a | n/a | Do Not Place
R10 | RES | 82K | 0.01 | 603 | Yes | Top | RESISTOR, 0603 82K,0.063W,1% | MULTICOMP | MC 0.063W 0603 1% 82K | FEC 9331573
R11 | RES | 100K | 0.01 | R0603 | Yes | Top | SMD Resistor | Multicomp | MC 0.063W 0603 1% 100K | FEC 9330402
R12 | RES | 0r | 0.01 | R0603 | Yes | Top | SMD Resistor | MULTICOMP | MC 0.063W 0603 0R | FEC 9331662
R13 | RES | 100K | 0.01 | R0603 | Yes | Top | SMD Resistor | Multicomp | MC 0.063W 0603 1% 100K | FEC 9330402
R14 | RES | 0r | 0.01 | R0603 | Yes | Top | SMD Resistor | MULTICOMP | MC 0.063W 0603 0R | FEC 9331662
R15 | RES | DNP | 0.01 | R0603 | Yes | Top | RESISTOR, 0603 TBD | MULTICOMP | MC 0.063W 0603 1% TBD | Do Not Place
R16 | RES | DNP | 0.01 | R0603 | Yes | Top | RESISTOR, 0603 TBD | Multicomp | MC 0.063W 0603 1% TBD | Do Not Place
R17 | RES | 49r9 | 0.01 | R0805 | Yes | Top | RESISTOR, 0805, 49R9, 0.1%, 0.125W | PANASONIC | ERA6AEB49R9V | FEC 1810805
R18 | RES | DNP | 0.01 | R0603 | Yes | Top | RESISTOR, 0603 TBD | MULTICOMP | MC 0.063W 0603 1% TBD | Do Not Place
R19 | RES | DNP | 0.01 | R0603 | Yes | Top | SMD Resistor | Multicomp | MC 0.063W 0603 0R | Do Not Place
R20 | RES | 0r | 0.01 | R0603 | Yes | Top | SMD Resistor | Multicomp | MC 0.063W 0603 0R | FEC 9331662
R21 | RES | 0r | 0.01 | R0603 | Yes | Top | SMD Resistor | Multicomp | MC 0.063W 0603 0R | FEC 9331662
R22 | RES | 49r9 | 0.01 | R0805 | Yes | Top | RESISTOR, 0805, 49R9, 0.1%, 0.125W | PANASONIC | ERA6AEB49R9V | FEC 1810805
R23 | RES | 0r | 0.01 | R0603 | Yes | Top | SMD Resistor | Multicomp | MC 0.063W 0603 0R | FEC 9331662
R24 | RES | 22R | 0.01 | R0805 | Yes | Top | RESISTOR, 22R 1% 0805 | Vishay Draloric | CRCW080522ROFKEAHP | FEC 1738936
R25 | RES | 0r | 0.01 | R0603 | Yes | Top | SMD Resistor | Multicomp | MC 0.063W 0603 0R | FEC 9331662
R26 | RES | 0r | 0.01 | R0603 | Yes | Top | SMD Resistor | Multicomp | MC 0.063W 0603 0R | FEC 9331662
R27 | RES | 49.9K | 0.01 | R0805 | Yes | Top | 49.9 K 0805 Resistor | PANASONIC | ERJ-6ENF4992V | Digikey P49.9KCCT-ND
R28 | RES | 49.9K | 0.01 | R0805 | Yes | Top | 49.9 K 0805 Resistor | PANASONIC | ERJ-6ENF4992V | Digikey P49.9KCCT-ND
R29 | RES | DNP | 0.01 | R0603 | Yes | Top | RESISTOR, 0603 TBD | MULTICOMP | MC 0.063W 0603 1% TBD | Do Not Place
R30 | RES | DNP | 0.01 | R0603 | Yes | Top | RESISTOR, 0603 TBD | MULTICOMP | MC 0.063W 0603 1% TBD | Do Not Place
R31 | RES | DNP | 0.01 | R0603 | Yes | Top | RESISTOR, 0603 TBD | MULTICOMP | MC 0.063W 0603 1% TBD | Do Not Place
R32 | RES | 49r9 | 0.01 | R0805 | Yes | Top | RESISTOR, 0805, 49R9, 0.1%, 0.125W | PANASONIC | ERA6AEB49R9V | FEC 1810805
R33 | RES | DNP | 0.01 | R0603 | Yes | Top | RESISTOR, 0603 TBD | MULTICOMP | MC 0.063W 0603 1% TBD | Do Not Place
R34 | RES | 49.9K | 0.01 | R0805 | Yes | Top | 49.9 K 0805 Resistor | PANASONIC | ERJ-6ENF4992V | Digikey P49.9KCCT-ND
R35 | RES | 49.9K | 0.01 | R0805 | Yes | Top | 49.9 K 0805 Resistor | PANASONIC | ERJ-6ENF4992V | Digikey P49.9KCCT-ND
R36 | RES | 0r | 0.01 | R0603 | Yes | Top | SMD Resistor | Multicomp | MC 0.063W 0603 0R | FEC 9331662
R37 | RES | 49r9 | 0.01 | R0805 | Yes | Top | RESISTOR, 0805, 49R9, 0.1%, 0.125W | PANASONIC | ERA6AEB49R9V | FEC 1810805
R38 | RES | 0r | 0.01 | R0603 | Yes | Top | SMD Resistor | Multicomp | MC 0.063W 0603 0R | FEC 9331662
R39 | RES | DNP | 0.01 | R0603 | Yes | Top | SMD Resistor | Multicomp | MC 0.063W 0603 0R | Do Not Place
R40 | RES | 0r | 0.01 | R0603 | Yes | Top | SMD Resistor | Multicomp | MC 0.063W 0603 0R | FEC 9331662
R41 | RES | 22R | 0.01 | R0805 | Yes | Top | RESISTOR, 22R 1% 0805 | Vishay Draloric | CRCW080522ROFKEAHP | FEC 1738936
R42 | RES | 100K | 0.01 | R0603 | Yes | Top | SMD Resistor | Multicomp | MC 0.063W 0603 1% 100K | FEC 9330402
R43 | RES | 100K | 0.01 | R0603 | Yes | Top | SMD Resistor | Multicomp | MC 0.063W 0603 1% 100K | FEC 9330402
R44 | RES | DNP | 0.01 | R0603 | Yes | Top | SMD Resistor | Multicomp | MC 0.063W 0603 0R | Do Not Place
R45 | RES | 0r | 0.01 | R0603 | Yes | Top | SMD Resistor | Multicomp | MC 0.063W 0603 0R | FEC 9331662
R46 | RES | 49r9 | 0.01 | R0805 | Yes | Top | RESISTOR, 0805, 49R9, 0.1%, 0.125W | PANASONIC | ERA6AEB49R9V | FEC 1810805
R47 | RES | 49r9 | 0.01 | R0805 | Yes | Top | RESISTOR, 0805, 49R9, 0.1%, 0.125W | PANASONIC | ERA6AEB49R9V | FEC 1810805
R48 | RES | 0r | 0.01 | R0603 | Yes | Top | SMD Resistor | Multicomp | MC 0.063W 0603 0R | FEC 9331662
R49 | RES | 49.9K | 0.01 | R0805 | Yes | Top | 49.9 K 0805 Resistor | PANASONIC | ERJ-6ENF4992V | Digikey P49.9KCCT-ND
R50 | RES | 49.9K | 0.01 | R0805 | Yes | Top | 49.9 K 0805 Resistor | PANASONIC | ERJ-6ENF4992V | Digikey P49.9KCCT-ND
R51 | RES | DNP | 0.01 | R0603 | Yes | Top | RESISTOR, 0603 TBD | Multicomp | MC 0.063W 0603 1% TBD | Do Not Place
R52 | RES | DNP | 0.01 | R0603 | Yes | Top | RESISTOR, 0603 TBD | MULTICOMP | MC 0.063W 0603 1% TBD | Do Not Place
R53 | RES | 0r | 0.01 | R0603 | Yes | Top | SMD Resistor | Multicomp | MC 0.063W 0603 0R | FEC 9331662
R54 | RES | 49r9 | 0.01 | R0805 | Yes | Top | RESISTOR, 0805, 49R9, 0.1%, 0.125W | PANASONIC | ERA6AEB49R9V | FEC 1810805
R55 | RES | 49r9 | 0.01 | R0805 | Yes | Top | RESISTOR, 0805, 49R9, 0.1%, 0.125W | PANASONIC | ERA6AEB49R9V | FEC 1810805
R56 | RES | 0r | 0.01 | R0603 | Yes | Top | SMD Resistor | Multicomp | MC 0.063W 0603 0R | FEC 9331662
R59 | RES | DNP | 0.01 | R0603 | Yes | Top | RESISTOR, 0603 TBD | MULTICOMP | MC 0.063W 0603 1% TBD | Do Not Place
R60 | RES | DNP | 0.01 | R0603 | Yes | Top | RESISTOR, 0603 TBD | MULTICOMP | MC 0.063W 0603 1% TBD | Do Not Place
R61 | RES | DNP | 0.01 | R0603 | Yes | Top | RESISTOR, 0603 TBD | MULTICOMP | MC 0.063W 0603 1% TBD | Do Not Place
R62 | RES | DNP | 0.01 | R0603 | Yes | Top | RESISTOR, 0603 TBD | MULTICOMP | MC 0.063W 0603 1% TBD | Do Not Place
R63 | RES | 0r | 0.01 | R0603 | Yes | Top | SMD Resistor | Multicomp | MC 0.063W 0603 0R | FEC 9331662
R64 | RES | 0r | 0.01 | R0603 | Yes | Top | SMD Resistor | Multicomp | MC 0.063W 0603 0R | FEC 9331662
R65 | RES | DNP | 0.01 | R0603 | Yes | Top | SMD Resistor | Multicomp | MC 0.063W 0603 0R | Do Not Place
R66 | RES | DNP | 0.01 | R0603 | Yes | Top | SMD Resistor | Multicomp | MC 0.063W 0603 0R | Do Not Place
R67 | RES | 22R | 0.01 | R0805 | Yes | Top | RESISTOR, 22R 1% 0805 | VISHAY DRALORIC | CRCW080522ROFKEAHP | FEC 1738936
R68 | RES | 22R | 0.01 | R0805 | Yes | Top | RESISTOR, 22R 1% 0805 | Vishay Draloric | CRCW080522ROFKEAHP | FEC 1738936
R69 | RES | 0r | 0.01 | R0603 | Yes | Top | SMD Resistor | Multicomp | MC 0.063W 0603 0R | FEC 9331662
R70 | RES | 0r | 0.01 | R0603 | Yes | Top | SMD Resistor | Multicomp | MC 0.063W 0603 0R | FEC 9331662
R71 | RES | 0r | 0.01 | R0603 | Yes | Top | SMD Resistor | Multicomp | MC 0.063W 0603 0R | FEC 9331662
R72 | RES | 0r | 0.01 | R0603 | Yes | Top | SMD Resistor | Multicomp | MC 0.063W 0603 0R | FEC 9331662
R73 | RES | 49.9K | 0.01 | R0805 | Yes | Top | 49.9 K 0805 Resistor | PANASONIC | ERJ-6ENF4992V | Digikey P49.9KCCT-ND
R74 | RES | 49.9K | 0.01 | R0805 | Yes | Top | 49.9 K 0805 Resistor | PANASONIC | ERJ-6ENF4992V | Digikey P49.9KCCT-ND
REF1 | TESTPOINT |  |  | TESTPOINT | No | Top | `Testpoint | Vero |  | DNI - keep clear of solder
REF2 | TESTPOINT |  |  | TESTPOINT | No | Top | `Testpoint | Vero |  | DNI - keep clear of solder
SCK1 | TESTPOINT |  |  | TESTPOINT | No | Top | `Testpoint | Vero |  | DNI - keep clear of solder
SCK2 | TESTPOINT |  |  | TESTPOINT | No | Top | `Testpoint | Vero |  | DNI - keep clear of solder
SDI1 | TESTPOINT |  |  | TESTPOINT | No | Top | `Testpoint | Vero |  | DNI - keep clear of solder
SDI2 | TESTPOINT |  |  | TESTPOINT | No | Top | `Testpoint | Vero |  | DNI - keep clear of solder
SDO1 | TESTPOINT |  |  | TESTPOINT | No | Top | `Testpoint | Vero |  | DNI - keep clear of solder
SDO2 | TESTPOINT |  |  | TESTPOINT | No | Top | `Testpoint | Vero |  | DNI - keep clear of solder
SL1 | JUMPER2\0603_BRIDGE |  |  | 0603-3PIN_BRIDGE | Yes | Top | 2-Way Resistor Link Option - Insert 0r resistor in position A | Multicomp | MC 0.063W 0603 0r | FEC 9331662
SL2 | JUMPER2\0603_BRIDGE |  |  | 0603-3PIN_BRIDGE | Yes | Top | 2-Way Resistor Link Option - Insert 0r resistor in position A | Multicomp | MC 0.063W 0603 0r | FEC 9331662
SL3 | JUMPER2\0603_BRIDGE |  |  | 0603-3PIN_BRIDGE | Yes | Top | 2-Way Resistor Link Option - Insert 0r resistor in position A | Multicomp | MC 0.063W 0603 0r | FEC 9331662
SL4 | JUMPER2\0603_BRIDGE |  |  | 0603-3PIN_BRIDGE | Yes | Top | 2-Way Resistor Link Option - Insert 0r resistor in position A | Multicomp | MC 0.063W 0603 0r | FEC 9331662
SL5 | JUMPER2\0603_BRIDGE |  |  | 0603-3PIN_BRIDGE | Yes | Top | 2-Way Resistor Link Option - Insert 0r resistor in position A | Multicomp | MC 0.063W 0603 0r | FEC 9331662
SL6 | JUMPER2\0603_BRIDGE |  |  | 0603-3PIN_BRIDGE | Yes | Top | 2-Way Resistor Link Option - Insert 0r resistor in position A | Multicomp | MC 0.063W 0603 0r | FEC 9331662
SL7 | JUMPER2\0603_BRIDGE |  |  | 0603-3PIN_BRIDGE | Yes | Top | 2-Way Resistor Link Option - Insert 0r resistor in position A | Multicomp | MC 0.063W 0603 0r | FEC 9331662
SL8 | JUMPER2\0603_BRIDGE |  |  | 0603-3PIN_BRIDGE | Yes | Top | 2-Way Resistor Link Option - Insert 0r resistor in position B | Multicomp | MC 0.063W 0603 0r | FEC 9331662
STAR1 | GROUNDLINK |  |  | COMPONENTLINK | Yes | Top | Ground Link | n/a | n/a | n/a
STAR2 | GROUNDLINK |  |  | COMPONENTLINK | Yes | Bottom | Copper Short | n/a | n/a | n/a
U1 | AD790X |  |  | QSOP-20 | Yes | Top | AD7903BRQZ | Analog Devices | AD7903BRQZ | AD7903BRQZ
U2 | ADP2301AUJZ |  |  | TSOT-6 | Yes | Top | 1.2 A, 20 V, 1.4 MHz non-synchronous Step-down Switching Regulator | Analog Devices | ADP2301AUJZ | ADI ADP2301AUJZ-R7
U3 | ADP2301AUJZ |  |  | TSOT-6 | Yes | Top | 1.2 A, 20 V, 1.4 MHz non-synchronous Step-down Switching Regulator | Analog Devices | ADP2301AUJZ | ADI ADP2301AUJZ-R7
U4 | ADP7104ARDZ-3.3 |  |  | SO8NB_RD8-2 | Yes | Top | Linear Regulator 3.3V, 20V, 500mA, Ultralow Noise, CMOS | ANALOG DEVICES | ADP7104ARDZ-3.3 | ADP7104ARDZ-3.3-R7
U5 | AD8031ARTZ |  |  | SOT23-5 | Yes | Top | 2.7 V, 800 µA, 80 Mhz Rail-to-Rail I/O Single Amplifier SOT23-5 | Analog Devices | AD8031ARTZ | AD8031ARTZ-R2
U6 | ADR435ARZ |  |  | SO8NB | Yes | Top | Ultralow Noise XFET Voltage References | Analog Devices | ADR435BRZ | ADR435BRZ
U7 | ADP7104ARDZ-2.5 |  |  | SO8NB_RD8-2 | Yes | Top | Linear Regulator 2.5V, 20V, 500mA, Ultralow Noise, CMOS | ANALOG DEVICES | ADP7104ARDZ-2.5 | ADP7104ARDZ-2.5-R7
U8 | NC7S04 |  |  | SOT23-5 | Yes | Top | Single INV | Fairchild | NC7SZ04M5 | FEC 1013809
U9 | NC7S08 |  |  | SOT23-5 | Yes | Top | Single AND Gate | Fairchild | NC7SZ085M5 | FEC 1013807
U10 | NC7S08 |  |  | SOT23-5 | Yes | Top | Single AND Gate | Fairchild | NC7SZ085M5 | FEC 1013807
U11 | NC7S08 |  |  | SOT23-5 | Yes | Top | Single AND Gate | Fairchild | NC7SZ085M5 | FEC 1013807
U12 | ADA4841-1YRZ |  |  | SO8NB | Yes | Top | Low Noise, High Speed Amplifier for 16-Bit Systems | Analog Devices | ADA4841-1YRZ | ADA4841-1YRZ-R7
U13 | ADP7104ARDZ |  |  | SO8NB_RD8-2 | Yes | Top | 20 V, 500 mA, Low Noise, CMOS Adjustable LDO | ANALOG DEVICES | ADP7104ARDZ | ADP7104ARDZ-R7
U14 | ADA4841-1YRZ |  |  | SO8NB | Yes | Top | Low Noise, High Speed Amplifier for 16-Bit Systems | Analog Devices | ADA4841-1YRZ | ADA4841-1YRZ-R7
U15 | 24LC32A-I/MS |  |  | MSO8 | Yes | Top | 32K I2C Serial EEPROM, MSOP8 | Microchip | 24LC32A-I/MS | FEC 1331330
U16 | ADA4841-1YRZ |  |  | SO8NB | Yes | Top | Low Noise, High Speed Amplifier for 16-Bit Systems | Analog Devices | ADA4841-1YRZ | ADA4841-1YRZ-R7
U17 | ADA4841-1YRZ |  |  | SO8NB | Yes | Top | Low Noise, High Speed Amplifier for 16-Bit Systems | Analog Devices | ADA4841-1YRZ | ADA4841-1YRZ-R7
VDD1 | TESTPOINT |  |  | TESTPOINT | No | Top | `Testpoint | Vero |  | DNI - keep clear of solder
VDD2 | TESTPOINT |  |  | TESTPOINT | No | Top | `Testpoint | Vero |  | DNI - keep clear of solder
VIN1+ | TESTPOINT |  |  | TESTPOINT | No | Top | `Testpoint | Vero |  | DNI - keep clear of solder
VIN1- | TESTPOINT |  |  | TESTPOINT | No | Top | `Testpoint | Vero |  | DNI - keep clear of solder
VIN2+ | TESTPOINT |  |  | TESTPOINT | No | Top | `Testpoint | Vero |  | DNI - keep clear of solder
VIN2- | TESTPOINT |  |  | TESTPOINT | No | Top | `Testpoint | Vero |  | DNI - keep clear of solder
Screw1 |  | ** |  |  |  |  | SCREW, CHEESE, NYLON, M3X10, PK100 | ALLTHREAD | 119030010 | FEC 7070597
Screw2 |  | ** |  |  |  |  | SCREW, CHEESE, NYLON, M3X10, PK100 | ALLTHREAD | 119030010 | FEC 7070597
Nut1 |  | ** |  |  |  |  | NUT/WASHER, NYLON, M3, PK100 | DURATOOL | 1140030 | FEC 7061857
Nut2 |  | ** |  |  |  |  | NUT/WASHER, NYLON, M3, PK100 | DURATOOL | 1140030 | FEC 7061857
| Distributor Web Sites |  |  |  |  | Parts Not Inserted
| FEC | www.farnell.com |  |  |  | ADI Supplied Parts
| Digikey | www.digikey.com |  |  |  | Changes since last Rev
| Analog Devices | www.analog.com |  |  |  | Bare Board |  | 20 Lead Dual PulSAR Rev A
| Anixter Comps | www.anixtercomponents.com |  |  |  | 4 x FEET, (8 X 2.8MM), BLACK, PK56 - one near each corner |  | 3M | SJ5076BLACK | FEC 1165061
[6 empty] | Packing Material |  |  |  | Bubble Wrap
Include this ribbon cable in the Eval box as an option for the customer | [5 empty] | Flat Ribbon IDC Cable |  | Samtec | IDMD-03-T-02.20-G | Samtec IDMD-03-T-02.20-G
Board label identifying model "EVAL-AD7903SDZ" on bottom side
Board to be placed in suitable sized Anti-static bag
[6 empty] | Evaluation Board Box - Large size |  | Analog Devices |  | ADLK Stores 64005043
[6 empty] | 9Vdc 2Amp Plug & Go 18 Watt Interchangeable SMPSU |  | Stontronics | T4817ST | ADLK Stores 22001001
[6 empty] | 20 Lead PulSAR ADC Business Card Template - Label (Label to be place on the inside of the lid of the Eval box) |  |  | LK11433 (Latesr Revision) | n/a
[6 empty] | BOX LABELS |  | Part No: EVAL-AD7903SDZ Description: AD7903 Evaluation Kit
** Fit both screws from the opposite side of the board to the 120-way connector, into the two associated connector mounting holes and fix securely in place with nuts .