## Sheet1
Bill Of Materials for DEMO-AD7124-DZ Rev-B (11-May-2015)
Name | Part Description | VALUE | TOLERANCE | PCB Decal | SMD | Layer Name | PART DESC | MFG #1 | PART NUMBER | STOCK CODE
C0 | CAP | 0.01u | ± 10% | C0402 | Yes | Top | Capacitor ceramic, 16V, X7R, 0402 | Murata | GRM155R71C103KA | FEC 1828864
C1 | CAP | 0.01u | ± 10% | C0402 | Yes | Top | Capacitor ceramic, 16V, X7R, 0402 | Murata | GRM155R71C103KA | FEC 1828864
C2 | CAP | 0.01u | ± 10% | C0402 | Yes | Top | Capacitor ceramic, 16V, X7R, 0402 | Murata | GRM155R71C103KA | FEC 1828864
C3 | CAP | 0.01u | ± 10% | C0402 | Yes | Top | Capacitor ceramic, 16V, X7R, 0402 | Murata | GRM155R71C103KA | FEC 1828864
C4 | CAP | 0.01u | ± 10% | C0402 | Yes | Top | Capacitor ceramic, 16V, X7R, 0402 | Murata | GRM155R71C103KA | FEC 1828864
C5 | CAP | 0.01u | ± 10% | C0402 | Yes | Top | Capacitor ceramic, 16V, X7R, 0402 | Murata | GRM155R71C103KA | FEC 1828864
C6 | CAP | 0.1u | ± 10% | C0402 | Yes | Top | Capacitor ceramic, 16V, X7R, 0402 | Murata | GRM155R71C104KA | FEC 8819742
C7 | CAP | 0.1u | ± 10% | C0402 | Yes | Top | Capacitor ceramic, 16V, X7R, 0402 | Murata | GRM155R71C104KA | FEC 8819742
C8 | CAP | 1u0 | ± 10% | C0402 | Yes | Top | Capacitor ceramic, 6.3V, X5R, 0402 | Murata | GRM155R60J105KE | FEC 1845729
C9 | CAP | 0.1u | ± 10% | C0402 | Yes | Top | Capacitor ceramic, 16V, X7R, 0402 | Murata | GRM155R71C104KA | FEC 8819742
C10 | CAP | 1u0 | ± 10% | C0402 | Yes | Top | Capacitor ceramic, 6.3V, X5R, 0402 | Murata | GRM155R60J105KE | FEC 1845729
C11 | CAP | 0.1u | ± 10% | C0402 | Yes | Top | Capacitor ceramic, 16V, X7R, 0402 | Murata | GRM155R71C104KA | FEC 8819742
C12 | CAP | 0.1u | ± 10% | C0402 | Yes | Top | Capacitor ceramic, 16V, X7R, 0402 | Murata | GRM155R71C104KA | FEC 8819742
C13 | CAP | 0.1u | ± 10% | C0402 | Yes | Top | Capacitor ceramic, 16V, X7R, 0402 | Murata | GRM155R71C104KA | FEC 8819742
C14 | CAP | 0.1u | ± 10% | C0402 | Yes | Top | Capacitor ceramic, 16V, X7R, 0402 | Murata | GRM155R71C104KA | FEC 8819742
C15 | CAP | 0.1u | ± 10% | C0402 | Yes | Top | Capacitor ceramic, 16V, X7R, 0402 | Murata | GRM155R71C104KA | FEC 8819742
C16 | CAP | 0.1u | ± 10% | C0402 | Yes | Top | Capacitor ceramic, 16V, X7R, 0402 | Murata | GRM155R71C104KA | FEC 8819742
C17 | CAP | 0.1u | ± 10% | C0402 | Yes | Top | Capacitor ceramic, 16V, X7R, 0402 | Murata | GRM155R71C104KA | FEC 8819742
C18 | CAP | 0.1u | ± 10% | C0402 | Yes | Top | Capacitor ceramic, 16V, X7R, 0402 | Murata | GRM155R71C104KA | FEC 8819742
C19 | CAP | 1u0 | ± 10% | C0402 | Yes | Top | Capacitor ceramic, 6.3V, X5R, 0402 | Murata | GRM155R60J105KE | FEC 1845729
C20 | CAP | 0.1u | ± 10% | C0402 | Yes | Top | Capacitor ceramic, 16V, X7R, 0402 | Murata | GRM155R71C104KA | FEC 8819742
C21 | CAP | 0.1u | ± 10% | C0402 | Yes | Top | Capacitor ceramic, 16V, X7R, 0402 | Murata | GRM155R71C104KA | FEC 8819742
C22 | CAP | 10u | ± 10% | C0805 | Yes | Top | CAP, MLCC, X5R, 10UF, 16V, 0805 | Murata | GRM219R61C106KA | FEC 1845747
C23 | CAP | 0.1u | ± 10% | C0402 | Yes | Top | Capacitor ceramic, 16V, X7R, 0402 | Murata | GRM155R71C104KA | FEC 8819742
C24 | CAP | 10u | ± 20% | C0603 | Yes | Top | Capacitor ceramic, 6.3V, X5R, 0603 | Murata | GRM188R60J106ME | FEC 1735528
C25 | CAP | 0.068u | ± 10% | C0402 | Yes | Top | Capacitor ceramic, 16V, X7R, 0402 | Murata | GRM155R71C683KA | FEC 1572613
C26 | CAP | 0.22u | ± 10% | C0402 | Yes | Top | Capacitor ceramic, 10V, X5R, 0402 | Murata | GRM155R61A224KE | FEC 8819718
C27 | CAP | 4700p/50V | ± 10% | C0603 | Yes | Top | Capacitor ceramic, 50V, X7R, 0603 | Murata | GRM188R71H472KA | FEC 8819971
C28 | CAP | 8p2 | ± 0.25pF | C0402 | Yes | Top | Capacitor ceramic, 50V, C0G, 0402 | Murata | GRM1555C1H8R2CA | FEC 1828874
C29 | CAP | 8p2 | ± 0.25pF | C0402 | Yes | Top | Capacitor ceramic, 50V, C0G, 0402 | Murata | GRM1555C1H8R2CA | FEC 1828874
C30 | CAP | 150p | ± 5% | C0402 | Yes | Top | Capacitor ceramic, 50V, C0G, 0402 | Murata | GRM1555C1H151JA | FEC 8819602
C31 | CAP | 150p | ± 5% | C0402 | Yes | Top | Capacitor ceramic, 50V, C0G, 0402 | Murata | GRM1555C1H151JA | FEC 8819602
C32 | CAP | 150p | ± 5% | C0402 | Yes | Top | Capacitor ceramic, 50V, C0G, 0402 | Murata | GRM1555C1H151JA | FEC 8819602
C33 | CAP | 1u0 | ± 10% | C0402 | Yes | Top | Capacitor ceramic, 6.3V, X5R, 0402 | Murata | GRM155R60J105KE | FEC 1845729
C34 | CAP | 1u0 | ± 10% | C0402 | Yes | Top | Capacitor ceramic, 6.3V, X5R, 0402 | Murata | GRM155R60J105KE | FEC 1845729
C35 | CAP | 0.01u | ± 10% | C0402 | Yes | Top | Capacitor ceramic, 16V, X7R, 0402 | Murata | GRM155R71C103KA | FEC 1828864
C36 | CAP | 0.01u | ± 10% | C0402 | Yes | Top | Capacitor ceramic, 16V, X7R, 0402 | Murata | GRM155R71C103KA | FEC 1828864
C37 | CAP | 10u | ± 20% | C0603 | Yes | Top | Capacitor ceramic, 6.3V, X5R, 0603 | Murata | GRM188R60J106ME | FEC 1735528
C38 | CAP | 0.01u | ± 10% | C0402 | Yes | Top | Capacitor ceramic, 16V, X7R, 0402 | Murata | GRM155R71C103KA | FEC 1828864
C39 | CAP | 1u0 | ± 10% | C0402 | Yes | Top | Capacitor ceramic, 6.3V, X5R, 0402 | Murata | GRM155R60J105KE | FEC 1845729
C40 | CAP | 0.01u | ± 10% | C0402 | Yes | Top | Capacitor ceramic, 16V, X7R, 0402 | Murata | GRM155R71C103KA | FEC 1828864
C41 | CAP | 10u | ± 10% | C0805 | Yes | Top | CAP, MLCC, X5R, 10UF, 16V, 0805 | Murata | GRM219R61C106KA | FEC 1845747
C42 | CAP | 0.1u | ± 10% | C0402 | Yes | Top | Capacitor ceramic, 16V, X7R, 0402 | Murata | GRM155R71C104KA | FEC 8819742
C43 | CAP | 0.1u | ± 10% | C0402 | Yes | Top | Capacitor ceramic, 16V, X7R, 0402 | Murata | GRM155R71C104KA | FEC 8819742
C44 | CAP | 220pF/3000V | ± 5% | 1812 | Yes | Top | CAPACITOR, 1812, 220PF, 3000V, C0G | AVX | 1812HA221JAT1A | FEC 1780923
C45 | CAP | 220pF/3000V | ± 5% | 1812 | Yes | Top | CAPACITOR, 1812, 220PF, 3000V, C0G | AVX | 1812HA221JAT1A | FEC 1780923
C46 | CAP | 1u0 | ± 10% | C0402 | Yes | Top | Capacitor ceramic, 6.3V, X5R, 0402 | Murata | GRM155R60J105KE | FEC 1845729
C48 | CAP | 1u0 | ± 10% | C0402 | Yes | Top | Capacitor ceramic, 6.3V, X5R, 0402 | Murata | GRM155R60J105KE | FEC 1845729
C50 | CAP | DNI | ± 10% | C0402 | Yes | Top | Capacitor ceramic, 16V, X7R, 0402 | N/A | N/A | Do Not Insert
D1 | BAS516 | BAS516 |  | SOD-523 | Yes | Top | High-Speed Switching Diode | NXP | BAS516 | FEC 8734402
D2 | BAS516 | BAS516 |  | SOD-523 | Yes | Top | High-Speed Switching Diode | NXP | BAS516 | FEC 8734402
D3 | DIODE-DO-214AA | SMBJ40CA |  | DO-214AA | Yes | Top | Diode, TVS bipolar, 40V, 600W, DO-214 | ST | SMBJ40CA-TR | FEC 9886281
D4 | DIODE-ZENER-BZT55C4V7-GS08 | 4.7V |  | MINI-MELF | Yes | Top | 4.7V Zener Diode | Vishay | BZT55C4V7-GS08 | FEC 1617757
D5 | BAS516 | BAS516 |  | SOD-523 | Yes | Top | High-Speed Switching Diode | NXP | BAS516 | FEC 8734402
D6 | BAS516 | BAS516 |  | SOD-523 | Yes | Top | High-Speed Switching Diode | NXP | BAS516 | FEC 8734402
D7 | DIODE-ZENER-5.1V-0.2W-MM3Z5V1T1G | 5.1V,0.2W |  | SOD-323 | Yes | Top | Zener Voltage Regulator 5.1V, 0.2W | On Semi | MM3Z5V1T1G | FEC 1431203
J1 | HDR_2-PIN_R/A_PHOENIX_MC-1.5/2-G-3.81 | 1x2-pin |  | HDR_2-PIN_R/A_PHOENIX_MC-1.5/2-G-3.81 | No | Top | Connector, pitch 3.81mm, 2-pin, right angle | Phoenix Contact | MC 1,5/ 2-G-3,81 | FEC 3704725
J2 | HDR_2-PIN_VERT_PHOENIX_MC-1.5/2-G-3.81 | 1x2-pin |  | HDR_2-PIN_VERT_PHOENIX_MC-1.5/2-G-3.81 | No | Top | Connector, pitch 3.81mm, 2-pin, vertical | Phoenix Contact | 1803426 | Do Not Insert
J3 | HEADER08B | 2x4-pin |  | HEADER8-R/A | No | Top | Header, right angle, pitch 2.54mm, 2x4-pin, cut | TYCO | 9-103324-0 | FEC 1056023
J4 | HEADER4 |  |  | HEADER4 | No | Top | 4-Pin (1x4) SIL 0.1" Pitch Header | n/a | n/a | Do Not Insert
J5 | CON\POWER8_2.54MM |  |  | CON\POWER8_2.54MM | No | Top | Terminal Block, 2.54MM, 8-Way | Phoenix Contact | 1725711 | FEC 3041438
J6 | HEADER4 |  |  | HEADER4 | No | Top | 4-Pin (1x4) SIL 0.1" Pitch Header | n/a | n/a | Do Not Insert
J7 | CON\5HEADER |  |  | SIP-5P | No | Top | 5 WAY IDC HEADER | n/a | n/a | Do Not Insert
J8 | CON\2HEADER |  |  | SIP-2P | No | Top | 5 WAY IDC HEADER | n/a | n/a | Do Not Insert
J9 | CON\2HEADER |  |  | SIP-2P | No | Top | 5 WAY IDC HEADER | n/a | n/a | Do Not Insert
J10 | HEADER4 |  |  | HEADER4 | No | Top | 4-Pin (1x4) SIL 0.1" Pitch Header | n/a | n/a | Do Not Insert
J11 | CON\2HEADER |  |  | SIP-2P | No | Top | 5 WAY IDC HEADER | n/a | n/a | Do Not Insert
J12 | CON\5HEADER |  |  | SIP-5P | No | Top | 5 WAY IDC HEADER | n/a | n/a | Do Not Insert
L1 | L | 1000Z |  | 805 | Yes | Top | Ferrite bead, 0r4, 1000r@100MHz, 300mA, 0805 | TYCO | BMB2A1000LN2 | FEC 1193421
L2 | L | 1000Z |  | 805 | Yes | Top | Ferrite bead, 0r4, 1000r@100MHz, 300mA, 0805 | TYCO | BMB2A1000LN2 | FEC 1193421
L3 | L | 1000Z |  | 805 | Yes | Top | Ferrite bead, 0r4, 1000r@100MHz, 300mA, 0805 | TYCO | BMB2A1000LN2 | FEC 1193421
LED1 | LED-0603-RED | RED |  | LED-0603 | Yes | Top | LED, red, high intensity @ low power, 0603 | Avago Technol. | HSMC-C191 | FEC 8554528
LK1 | JUMPER |  |  | SIP-2P | No | Top | 2 Pin (0.1" Pitch) Header & Shorting Shunt | Harwin | M20-9990246 | FEC 1022247 & 150-411
LK2 | JUMPER |  |  | SIP-2P | No | Top | 2 Pin (0.1" Pitch) Header & Shorting Shunt | Harwin | M20-9990246 | FEC 1022247 & 150-411
NTC | RT | 10k | ±1% | R0805-0402-COMBO | Yes | Top | NTC, 10K, 3435K, 1%, 0402 | PANASONIC | ERTJ0EG103FA | FEC 1892596
R0 | RES | 1K0 | ±1% | R0402 | Yes | Top | Resistor, 1%, 0402 | Phycomp | RC0402FR-071KL | FEC 9239235
R1 | RES | 1K0 | ±1% | R0402 | Yes | Top | Resistor, 1%, 0402 | Phycomp | RC0402FR-071KL | FEC 9239235
R2 | RES | 1K0 | ±1% | R0402 | Yes | Top | Resistor, 1%, 0402 | Phycomp | RC0402FR-071KL | FEC 9239235
R3 | RES | 1K0 | ±1% | R0402 | Yes | Top | Resistor, 1%, 0402 | Phycomp | RC0402FR-071KL | FEC 9239235
R4 | RES | 1K0 | ±1% | R0402 | Yes | Top | Resistor, 1%, 0402 | Phycomp | RC0402FR-071KL | FEC 9239235
R5 | RES | 1K0 | ±1% | R0402 | Yes | Top | Resistor, 1%, 0402 | Phycomp | RC0402FR-071KL | FEC 9239235
R6 | RES | 100R | ±1% | R0402 | Yes | Top | Resistor, 1%, 0402 | Phycomp | RC0402FR-13100RL | FEC 1799237
R7 | RES | 100R | ±1% | R0402 | Yes | Top | Resistor, 1%, 0402 | Phycomp | RC0402FR-13100RL | FEC 1799237
R8 | RES | 470R | ±1% | R0402 | Yes | Top | Resistor, 1%, 0402 | Phycomp | RC0402FR-07470RL | FEC 9239197
R9 | RES | 5K6 | ±0.05% | R0805 | Yes | Top | RESISTOR, 5K6, 0.1W, 0.05%, 10ppm/K, 0805 | Panasonic | ERA6ARW562P | FEC 1688501
R10 | RES | 10K | ±1% | R0402 | Yes | Top | Resistor, 1%, 0402 | Phycomp | RC0402FR-0710KL | FEC 9239359
R11 | RES | 10R | ±1% | R0402 | Yes | Top | Resistor, 1%, 0402 | Phycomp | RC0402FR-0710RL | FEC 9238999
R12 | RES | 10r | ±1% | R0402 | Yes | Top | Resistor, 1%, 0402 | Phycomp | RC0402FR-0710RL | FEC 9238999
R13 | RES | 10M | ±1% | R0402 | Yes | Top | Resistor, 1%, 0402 | Phycomp | RC0402FR-0710ML | FEC 1458733
R14 | RES | 10M | ±1% | R0402 | Yes | Top | Resistor, 1%, 0402 | Phycomp | RC0402FR-0710ML | FEC 1458733
R15 | RES | 1M0 | ±1% | R0402 | Yes | Top | Resistor, 1%, 0402 | Phycomp | RC0402FR-071ML | FEC 9239588
R17 | RES | 1M0 | ±1% | R0402 | Yes | Top | Resistor, 1%, 0402 | Phycomp | RC0402FR-071ML | FEC 9239588
R18 | RES | 1M0 | ±1% | R0402 | Yes | Top | Resistor, 1%, 0402 | Phycomp | RC0402FR-071ML | FEC 9239588
R19 | RES | 1r5 | ±1% | R0402 | Yes | Top | Resistor, 1%, 0402 | Phycomp | RC0402FR-071R5L | FEC 1458743
R21 | RES | 1M2 | ±1% | R0402 | Yes | Top | Resistor, 1%, 0402 | Phycomp | RC0402FR-071M2L | FEC 9239596
R22 | RES | 1M2 | ±1% | R0402 | Yes | Top | Resistor, 1%, 0402 | Phycomp | RC0402FR-071M2L | FEC 9239596
R23 | RES | 150K | ±1% | R0402 | Yes | Top | Resistor, 1%, 0402 | Phycomp | RC0402FR-07150KL | FEC 9239499
R26 | RES | 1M0 | ±1% | R0402 | Yes | Top | Resistor, 1%, 0402 | Phycomp | RC0402FR-071ML | FEC 9239588
R27 | RES | 1M0 | ±1% | R0402 | Yes | Top | Resistor, 1%, 0402 | Phycomp | RC0402FR-071ML | FEC 9239588
R28 | RES | 5K6 | ±0.05% | R0805 | Yes | Top | RESISTOR, 5K6, 0.1W, 0.05%, 10ppm/K, 0805 | Panasonic | ERA6ARW562P | FEC 1688501
R29 | RES | 1M0 | ±1% | R0402 | Yes | Top | Resistor, 1%, 0402 | Phycomp | RC0402FR-071ML | FEC 9239588
R30 | RES | 4K7 | ±1% | R0402 | Yes | Top | Resistor, 1%, 0402 | Phycomp | RC0402FR-071KL | FEC 9239316
R31 | RES | 10K | ±1% | R0402 | Yes | Top | Resistor, 1%, 0402 | Phycomp | RC0402FR-0710KL | FEC 9239359
R32 | RES | 68K | ±1% | R0402 | Yes | Top | Resistor, 1%, 0402 | Phycomp | RC0402FR-0768KL | FEC 9239456
R37 | RES | 1M0 | ±1% | R0402 | Yes | Top | Resistor, 1%, 0402 | Phycomp | RC0402FR-071ML | FEC 9239588
R38 | RES | 1K0 | ±1% | R0402 | Yes | Top | Resistor, 1%, 0402 | Phycomp | RC0402FR-071KL | FEC 9239235
R39 | RES | 1M0 | ±1% | R0402 | Yes | Top | Resistor, 1%, 0402 | Phycomp | RC0402FR-071ML | FEC 9239588
R41 | RES | 1M0 | ±1% | R0402 | Yes | Top | Resistor, 1%, 0402 | Phycomp | RC0402FR-071ML | FEC 9239588
R43 | RES | 68K | ±1% | R0402 | Yes | Top | Resistor, 1%, 0402 | Phycomp | RC0402FR-0768KL | FEC 9239456
R44 | RES | 1M0 | ±1% | R0402 | Yes | Top | Resistor, 1%, 0402 | Phycomp | RC0402FR-071ML | FEC 9239588
R45 | RES | 1M0 | ±1% | R0402 | Yes | Top | Resistor, 1%, 0402 | Phycomp | RC0402FR-071ML | FEC 9239588
R46 | RES | 68K | ±1% | R0402 | Yes | Top | Resistor, 1%, 0402 | Phycomp | RC0402FR-0768KL | FEC 9239456
R47 | RES | 10r | ±1% | R0402 | Yes | Top | Resistor, 1%, 0402 | Phycomp | RC0402FR-0710RL | FEC 9238999
R55 | RES | 470r | ±1% | R0402 | Yes | Top | Resistor, 1%, 0402 | Phycomp | RC0402FR-07470RL | FEC 9239197
R63 | RES | 10r | ±1% | R0402 | Yes | Top | Resistor, 1%, 0402 | Phycomp | RC0402FR-0710RL | FEC 9238999
R64 | RES | 470R | ±1% | R0402 | Yes | Top | Resistor, 1%, 0402 | Phycomp | RC0402FR-07470RL | FEC 9239197
R65 | RES | 1M0 | ±1% | R0402 | Yes | Top | Resistor, 1%, 0402 | Phycomp | RC0402FR-071ML | FEC 9239588
R66 | RES | 470R | ±1% | R0402 | Yes | Top | Resistor, 1%, 0402 | Phycomp | RC0402FR-07470RL | FEC 9239197
R67 | RES | 1M0 | ±1% | R0402 | Yes | Top | Resistor, 1%, 0402 | Phycomp | RC0402FR-071ML | FEC 9239588
R68 | RES | 1M0 | ±1% | R0402 | Yes | Top | Resistor, 1%, 0402 | Phycomp | RC0402FR-071ML | FEC 9239588
R69 | RES | 150K | ±1% | R0402 | Yes | Top | Resistor, 1%, 0402 | Phycomp | RC0402FR-07150KL | FEC 9239499
R70 | RES | 150K | ±1% | R0402 | Yes | Top | Resistor, 1%, 0402 | Phycomp | RC0402FR-07150KL | FEC 9239499
R71 | RES | 10K | ±1% | R0402 | Yes | Top | Resistor, 1%, 0402 | Phycomp | RC0402FR-0710KL | FEC 9239359
R72 | RES | 10K | ±1% | R0402 | Yes | Top | Resistor, 1%, 0402 | Phycomp | RC0402FR-0710KL | FEC 9239359
R73 | RES | 1M0 | ±1% | R0402 | Yes | Top | Resistor, 1%, 0402 | Phycomp | RC0402FR-071ML | FEC 9239588
R74 | RES | 1M0 | ±1% | R0402 | Yes | Top | Resistor, 1%, 0402 | Phycomp | RC0402FR-071ML | FEC 9239588
R76 | RES | 1M0 | ±1% | R0402 | Yes | Top | Resistor, 1%, 0402 | Phycomp | RC0402FR-071ML | FEC 9239588
R77 | RES | 1M0 | ±1% | R0402 | Yes | Top | Resistor, 1%, 0402 | Phycomp | RC0402FR-071ML | FEC 9239588
R78 | RES | 1M0 | ±1% | R0402 | Yes | Top | Resistor, 1%, 0402 | Phycomp | RC0402FR-071ML | FEC 9239588
S1 | SW-PUSH_B3U-1000P | SWITCH |  | SW-PUSH_B3U-1000P | Yes | Top | Switch push button, SMD H1.2×W3×D2.5mm | Omron | B3U-1000P | FEC 1333652
S3 | SW-PUSH_B3U-1000P | RESET |  | SW-PUSH_B3U-1000P | Yes | Top | Switch push button, SMD H1.2×W3×D2.5mm | Omron | B3U-1000P | FEC 1333652
TR1 | TRANSFORMER_MURATA-78615/9C |  |  | TRANSFORMER-MURATA-786XX/XC | No | Top | TRANSFORMER, GENERAL PURPOSE PULSE, MURATA 786XX/XC SERIES | MURATA | MURATA 78615/9C | Digikey 811-1261-5-ND
U1A | RL78/G13_LFQFP | RL78/G13 |  | LQFP48 | Yes | Top | 16-bit Microcontroller | Renesas | R5F100GGAFB#V0 | Digikey R5F100GGAFB#V0-ND
U2 | AD5421BCPZ | AD5421 |  | LFCSP-32-11 | Yes | Top | Loop powered 4-20mA DAC, TSSOP28 | Analog Devices | AD5421BCPZ | AD5421BCPZ
U3A | AD5700BCPZ | AD5700BCPZ |  | LFCSP-24 | Yes | Top | Hart Modem, LFCSP24 4x4mm | Analog Devices | AD5700BCPZ | AD5700BCPZ
U4 | PRESSURE-SENSOR-24PCDFA6D | 0-30PSID |  | PRESSURE-SENSOR-24PCDFA6D | No | Bottom | Pressure Sensor, 0-30psi, differential, PCB | Honeywell | 24PCDFA6D | Do Not Insert
U5 | ADG5433BCPZ |  |  | LFCSP-16-17-4MM | Yes | Top | Triple SPDT Switch | Analog Devices | ADG5433BCPZ | ADG5433BCPZ
U6 | ADP162AUJZ-3.3 |  |  | TSOT-5 | Yes | Top | 3.3V Linerar Regulator | Analog Devices | ADP162AUJZ-3.3-R7 | ADP162AUJZ-3.3-R7
U7 | AD7124-4BCPZ_MY |  |  | LFCSP-32 | Yes | Top | ADC | Analog Devices | AD7124-4BCPZ | AD7124-4BCPZ
U9 | ADUM1441ARQZ |  |  | QSOP-16 | Yes | Top | Micropower Quad-Channel Digital Isolator | Analog Devices | ADUM1441ARQZ | ADUM1441ARQZ
VRES | VRES-M63M103KB30T607 | 100K |  | VRES-10MM-M63 | No | Top | Trimmer w.knob, 10x10mm | Spectrol | M63M104KB30T607 | FEC 9608265
X1 | NPTH-2.7MM |  |  | NPTH-2.7MM | No | Top |  | n/a | n/a | Do Not Insert
X2 | NPTH-2.7MM |  |  | NPTH-2.7MM | No | Top |  | n/a | n/a | Do Not Insert
Y1 | XTAL_SMD_2PIN | 3.6864MHz |  | HC49_4H_SMX | Yes | Top | Crystal SMD | Abracon Corp. | ABLS-3.6864MHZ-L4Q-T | Digikey 535-9893-1-ND
[7 empty] | Terminal Block, Pluggable (Insert in J1 Connector) | Phoenix Contact | 1803578 | FEC 3704907
| Distributor Web Sites | [5 empty] | Bare Board | DEMO-AD7124-DZ (Rev B)
| FEC | www.farnell.com |  |  |  |  | 4 x FEET, (8 X 2.8MM), BLACK, PK56 - one near each corner | 3M | SJ5076BLACK | FEC 1165061
| Digikey | www.digikey.com |  |  |  |  | Board to be placed in suitable sized Anti-static bag
| Analog Devices | www.analog.com |  |  |  |  | Anti-static bubble wrap
| Anixter Comps | www.anixtercomponents.com |  |  |  |  | Eval Board Box - Small White Box | Ace Corrugated | 3671 | Ace Corrugated 3671
[7 empty] | Bar Code Box Label | Part No: DEMO-AD7124-DZ Description: Isolated Demo