## 05_042340-a
TITLE: Bill of Materials
BOM NO: 05_042340-a.csv
DATE: 08/30/2016
DESIGN: 02_042340a_top
TEMPLATE: Z:\allegro\v166_site\cdssetup\template.bom
CALLOUT:
ITEM# | Qty | WW_PN | DESCRIPTION | VALUE | JEDEC_TYPE | TOL | VOLTAGE | WATTAGE | LOCATION | MFG | MFG_PN | HLM_STATUS | STOCKROOM_WL | STOCKROOM_GT | STOCKROOM_LK | STOCKROOM_GBO | STOCKROOM_NSH | CUSTOM_PART | DNI
1 | 1 | 08_042340a | PCB | ? | ? | ? | ? | ? | ? | Analog Devices Supplied | 08_042340a | N/A | ? | ? | ? | ? | ? | ? | ?
2 | 4 | E000463 | CAP CER X7R | 0.47uF | C0805 | 10 | 16V | N/A | C1-C4 | AVX | CM21X7R474K16AT | REL | A004-0008-054 | N/A | 578228 | N/A | 7002225 | ? | ?
3 | 6 | E024768 | CAP CER X8R | 1UF | C0805H60 | 20 | 16V | N/A | C10,C14,C16-C19 | TDK | C2012X8R1C105M125AB | REL | N/A | N/A | N/A | N/A | N/A | ? | ?
4 | 8 | E012855 | CAP CER X7R 0805 | 0.1uF | C0805H53 | 10 | 25V | N/A | C5-C9,C11-C13 | MURATA MANUFACTURING | GRM21BR71E104KA01L | REL | N/A | N/A | N/A | N/A | 7002126 | ? | ?
5 | 1 | E026500 | CAP CER X7R | 3300PF | C1210 | 10 | 200V | N/A | C15 | MULTICOMP (SPC) | MC1210B332K201CT | REL | N/A | N/A | N/A | N/A | N/A | ? | ?
6 | 1 | E020984 | CONN-PCB HDR JMPR, 3X M000385 | 2213S-06G | CNHDR2X3H485 | N/A | N/A | N/A | JP1 | MULTICOMP | 2213S-06G | REL | N/A | N/A | N/A | N/A | N/A | ? | ?
7 | 4 | E025050 | CONN-PCB THERMOCOUPLE MINIATURE SIZE, CALIBRATION TYPE U, 1X M025043 | PCC-SMP-U-100-ROHS | CNOMEGAPCC-SMP | N/A | N/A | N/A | P1-P4 | OMEGA ENGINEERING INC. | PCC-SMP-U-100-ROHS | REL | N/A | N/A | N/A | N/A | N/A | ? | ?
8 | 2 | E020478 | CONN-PCB RCPT 25MIL SQ POST 2.54MM P | SSQ-108-03-G-S | CNSAMTECSSQ-108-XX-X-S | N/A | N/A | N/A | P5,P9 | SAMTEC INC. | SSQ-108-03-G-S | REL | N/A | N/A | N/A | N/A | N/A | ? | ?
9 | 1 | E020477 | CONN-PCB RCPT 25MIL SQ POST 2.54MM PITCH | SSQ-106-03-G-S | CNSAMTECSSQ-106-XX-X-S | N/A | N/A | N/A | P6 | SAMTEC INC. | SSQ-106-03-G-S | REL | N/A | N/A | N/A | N/A | N/A | ? | ?
10 | 1 | E020488 | CONN-PCB RCPT 25MIL SQ POST DUAL ROW 2.54MM PITCH | SSQ-103-03-G-D | CNSAMTECSSQ-103-XX-X-D | N/A | N/A | N/A | P7 | SAMTEC INC. | SSQ-103-03-G-D | REL | N/A | N/A | N/A | N/A | N/A | ? | ?
11 | 1 | E020479 | CONN-PCB RCPT 25MIL SQ POST 2.54MM PITCH | SSQ-110-03-G-S | CNSAMTECSSQ-110-XX-X-S | N/A | N/A | N/A | P8 | SAMTEC INC. | SSQ-110-03-G-S | REL | N/A | N/A | N/A | N/A | N/A | ? | ?
12 | 4 | E025151 | RES PT TEMP SENSOR | 1K | R0805H20 | 0.12 | N/A | N/A | R1-R4 | IST | P1K0.0805.1FC.B.S | REL | N/A | N/A | N/A | N/A | N/A | ? | ?
13 | 1 | E003823 | RES METAL FILM, HIGH RELIABILITY | 1.6K | R0805 | 0.1 | N/A | 1/8W | R5 | PANASONIC | ERA-6AEB162V | REL | N/A | N/A | N/A | N/A | N/A | ? | ?
14 | 1 | E023649 | IC-ADI 8-CH, L-NOISE, L-POWER, 24BIT SIGMA DELTA ADC WITH PGA AND REF | AD7124-8BCPZ | QFN32_5X5_PAD3_6X3_6 | N/A | N/A | ? | U1 | ANALOG DEVICES INC. | AD7124-8BCPZ | REL | N/A | N/A | N/A | N/A | N/A | ? | ?
15 | 1 | E006113 | IC 4-BIT BIDIR VOLTAGE-LVL TRANSLATOR | TXB0104PWR | TSSOP14 | N/A | N/A | ? | U2 | TEXAS INSTRUMENTS | TXB0104PWR | REL | A005-0012-336 | 40901JH1084 | N/A | N/A | N/A | ? | ?
16 | 1 | E021962 | IC-ADI LOW NOISE, CMOS LDO LINEAR REG, 3.3VOUT | ADP7118ARDZ-3.3 | SO8NB-PAD2_3X2_3 | N/A | N/A | ? | U3 | ANALOG DEVICES INC. | ADP7118ARDZ-3.3 | REL | N/A | N/A | N/A | N/A | N/A | ? | ?
The following components are part of the PCB or are NOT to be installed
ITEM# | Qty | WW_PN | DESCRIPTION | VALUE | JEDEC_TYPE | TOL | VOLTAGE | WATTAGE | LOCATION | MFG | MFG_PN | HLM_STATUS | STOCKROOM_WL | STOCKROOM_GT | STOCKROOM_LK | STOCKROOM_GBO | STOCKROOM_NSH | CUSTOM_PART | DNI