## 05_042481-a
TITLE: Bill of Materials
BOM NO: 05_042481-a.csv
DATE: 08/19/2016
DESIGN: 02_042481b_top
TEMPLATE: Z:\allegro\v166_site\cdssetup\template.bom
CALLOUT: C:\tmp\20_042481b\worklib\02_042481b_top\bom\bom.log.callouts
ITEM# | Qty | WW_PN | DESCRIPTION | VALUE | JEDEC_TYPE | TOL | VOLTAGE | WATTAGE | LOCATION | MFG | MFG_PN | HLM_STATUS | STOCKROOM_WL | STOCKROOM_GT | STOCKROOM_LK | STOCKROOM_GBO | STOCKROOM_NSH | CUSTOM_PART | DNI
1 | 1 | 08_042481b | PCB | ? | ? | ? | ? | ? | ? | Analog Devices Supplied | 08_042481b | N/A | ? | ? | ? | ? | ? | ? | ?
3 | 1 | E018592 | IC-ADI PREC ULTRALOW NOISE, RRIO, ZERO-DRIFT OP AMP | ADA4528-2ARMZ | MSOP8 | N/A | N/A | ? | A1 | ADI | ADA4528-2ARMZ | REL | N/A | N/A | N/A | N/A | 1002946 | ? | ?
4 | 1 | E014981 | IC-ADI PREC, ULTRALOW NOISE, RRIO, 0-DRIFT OP AMP | ADA4528-1ARMZ | MSOP8 | N/A | N/A | ? | A2 | ADI | ADA4528-1ARMZ | REL | N/A | N/A | N/A | N/A | N/A | ? | ?
5 | 3 | E000812 | CONN-PCB BERG HDR ST MALE 3P | SAMTECTSW10608GS3PIN | CNBERG1X3H205LD36 | N/A | N/A | N/A | AD5270_CS,AD7798_CS,ADT7310_CS | SAMTEC | TSW-103-08-G-S | REL | A012-0003-075 | N/A | N/A | N/A | N/A | ? | ?
6 | 1 | E020477 | CONN-PCB RCPT 25MIL SQ POST 2.54MM PITCH | SSQ-106-03-G-S | CNSAMTECSSQ-106-XX-X-S | N/A | N/A | N/A | ANALOG | SAMTEC INC. | SSQ-106-03-G-S | REL | N/A | N/A | N/A | N/A | N/A | ? | ?
7 | 5 | E006882 | CAP CER MONOLITHIC X5R | 1uF | C0603 | 10 | 16V | N/A | C1,C11,C13,C14,C16 | MURATA MANUFACTURING | GRM188R61C105KA93D | REL | A004-0012-076 | 40302JH471 | N/A | 1440_CAB3 | 7002704 | ? | ?
8 | 12 | E022366 | CAP CER X7R | 0.1uF | C0603 | 10 | 25V | N/A | C2,C5,C7,C10,C15,C18-C22,C25,C29 | MURATA MANUFACTURING | GRM188R71E104KA01D | REL | N/A | N/A | N/A | N/A | N/A | ? | ?
9 | 1 | E014204 | CAP 3-TERM PWR LINES TYPE | 1.0UF | C0805-4P | 20 | 16V | N/A | C12 | MURATA MANUFACTURING | NFM21PC105B1C3B | REL | N/A | N/A | N/A | N/A | N/A | ? | ?
10 | 2 | E006908 | CAP CER MONOLITHIC X5R | 4.7uF | C0805H53 | 10 | 25V | N/A | C6,C17 | MURATA MANUFACTURING | GRM21BR61E475KA12L | REL | A004-0008-064 | 40302DG687 | N/A | N/A | 7003166 | ? | ?
11 | 4 | E015725 | CAP CER X7R | 0.022uF | C0603 | 10 | 50V | N/A | C3,C4,C8,C23 | AVX | 06035C223KAZ2A | REL | N/A | N/A | N/A | N/A | 7002007 | ? | ?
12 | 2 | E022682 | CAP CER X5R | 10uF | C0603 | 20 | 10V | N/A | C9,C24 | MURATA MANUFACTURING | GRM188R61A106ME69D | REL | N/A | N/A | N/A | N/A | N/A | ? | ?
14 | 2 | E000690 | CAP TANT | 10uF | C3216 | 10 | 10V | N/A | C27,C28 | AVX | TAJA106K010RNJ | REL | A004-0007-053 | 40302JH083 | 197130 | N/A | N/A | ? | ?
15 | 1 | E006923 | DIODE ZNR | 1SMB5927BT3G | DO214AA | N/A | 12V | N/A | CR1 | ON SEMICONDUCTOR | 1SMB5927BT3G | REL | A002-0007-028 | N/A | N/A | N/A | N/A | ? | ?
17 | 2 | E020478 | CONN-PCB RCPT 25MIL SQ POST 2.54MM P | SSQ-108-03-G-S | CNSAMTECSSQ-108-XX-X-S | N/A | N/A | N/A | P1,DIGI0 | SAMTEC INC. | SSQ-108-03-G-S | REL | N/A | N/A | N/A | N/A | N/A | ? | ?
18 | 1 | E020479 | CONN-PCB RCPT 25MIL SQ POST 2.54MM PITCH | SSQ-110-03-G-S | CNSAMTECSSQ-110-XX-X-S | N/A | N/A | N/A | DIGI1 | SAMTEC INC. | SSQ-110-03-G-S | REL | N/A | N/A | N/A | N/A | N/A | ? | ?
19 | 1 | E018120 | INDUCTOR CHIP FERRITE BEAD | 330OHM | L0805 | 25 | N/A | N/A | E1 | MURATA | BLM21PG331SN1D | REL | N/A | N/A | N/A | N/A | N/A | ? | ?
20 | 1 | E016918 | FUSE RESETTABLE PTC | 0.35A | F1210 | N/A | 6V | 0.6W | F1 | LITTELFUSE | 1210L035YR | REL | N/A | N/A | N/A | N/A | N/A | ? | ?
21 | 1 | E020488 | CONN-PCB RCPT 25MIL SQ POST DUAL ROW 2.54MM PITCH | SSQ-103-03-G-D | CNSAMTECSSQ-103-XX-X-D | N/A | N/A | N/A | ICSP | SAMTEC INC. | SSQ-103-03-G-D | REL | N/A | N/A | N/A | N/A | N/A | ? | ?
22 | 2 | E023763 | LED RED CLEAR | LTST-C190CKT | LED0603 | N/A | 1.8V | N/A | LED1,LED2 | LITEON | LTST-C190CKT | REL | N/A | N/A | N/A | N/A | N/A | ? | ?
24 | 1 | E018702 | LED SMD 0603 GREEN | SML-LX0603GW-TR | LED0603-2 | N/A | 2.2V | 0.05W | POWER | LUMEX | SML-LX0603GW-TR | REL | N/A | N/A | N/A | N/A | 7004208 | ? | ?
25 | 2 | E020756 | TRANS P-CH JFET SWITCH | MMBFJ270 | SOT23 | N/A | 30V | 0.225W | Q1,Q2 | FAIRCHILD SEMICONDUCTOR | MMBFJ270 | REL | N/A | N/A | N/A | N/A | N/A | ? | ?
26 | 2 | E006594 | TRAN NPN GEN PURPOSE AMP | MMBT2222A | SOT23 | N/A | N/A | N/A | Q3,Q4 | FAIRCHILD | MMBT2222A | REL | A006-0004-007 | N/A | N/A | 1606_CAB3 | 1005234 | ? | ?
27 | 5 | E015341 | RES PRECISION THICK FILM CHIP | 12.4K | R0603 | 1 | N/A | 1/10W | R1-R3,R7,R11 | PANASONIC | ERJ-3EKF1242V | PREF | N/A | N/A | N/A | N/A | 7006013 | ? | ?
28 | 2 | E026149 | RES PRECISION THICK FILM, AUTOMOTIVE AEC-Q200 | 33 | R0603 | 5 | N/A | 1/10W | R5,R10 | PANASONIC | ERJ-3GEYJ330V | REL | N/A | N/A | N/A | N/A | N/A | ? | ?
30 | 5 | E010279 | RES PRECISION THICK FILM CHIP | 100K | R0603 | 1 | 50V | 1/10W | R9,R13,R18,R20,R21 | PANASONIC | ERJ-3EKF1003V | PREF | A003-0032-128 | 41816DG576 | N/A | N/A | N/A | ? | ?
31 | 9 | E006826 | RES FILM SMD 0603 | 0 | R0603 | 5 | N/A | 1/10W | R14-R16,R24,R25,R31-R33,R35 | PANASONIC | ERJ-3GEY0R00V | REL | A003-0038-001 | N/A | N/A | N/A | 7008623 | ? | ?
33 | 2 | E014667 | RES PRECISION THICK FILM CHIP | 2.2K | R0603 | 1 | N/A | 1/10W | R19,R22 | PANASONIC | ERJ-3EKF2201V | REL | N/A | N/A | N/A | N/A | N/A | ? | ?
34 | 2 | E003682 | RES PRECISION THICK FILM CHIP R0603 | 1MEG | R0603 | 1 | N/A | 1/10W | R4,R23 | PANASONIC | ERJ-3EKF1004V | PREF | A003-0032-017 | 41816DG307 | FEC 911-598 | N/A | N/A | ? | ?
36 | 2 | E003678 | RES PRECISION THICK FILM CHIP R0603 | 1K | R0603 | 1 | N/A | 1/10W | R27,R29 | PANASONIC | ERJ-3EKF1001V | PREF | A003-0032-013 | 41816DG207 | FEC 911-239 | N/A | 7001194 | ? | ?
37 | 2 | E003684 | RES PRECISION THICK FILM CHIP R0603 | 249 | R0603 | 1 | N/A | 1/10W | R28,R30 | PANASONIC | ERJ-3EKF2490V | PREF | A003-0032-019 | 41816DG937 | N/A | 234_BIN1-7E | N/A | ? | ?
38 | 1 | E003725 | RES PRECISION THICK FILM CHIP R0603 | 165 | R0603 | 1 | N/A | 1/10W | R6 | PANASONIC | ERJ-3EKF1650V | PREF | A003-0032-085 | 41816JH1695 | N/A | N/A | N/A | ? | ?
39 | 1 | E004467 | RES NTWRK 16PIN/8RES SURFACE MOUNT | 47 | RESNET16 | 5 | N/A | 1/16W | RN1 | PANASONIC | EXB-2HV470JV | REL | A003-0050-006 | N/A | N/A | 1471_BIN2-6B | 7007681 | ? | ?
41 | 1 | E014198 | IC-ADI 3-CHAN L-NOISE L-PWR ADC | AD7798BRUZ | TSSOP16 | N/A | N/A | ? | U1 | ADI | AD7798BRUZ | REL | N/A | N/A | N/A | N/A | 1002173 | ? | ?
42 | 2 | E018108 | IC-ADI 1024/256 POS SPI INT AND 50TP MEM DIG RHEOSTAT | AD5270BRMZ-20 | RM10 | N/A | N/A | ? | U2,U3 | ADI | AD5270BRMZ-20 | REL | N/A | N/A | N/A | N/A | 1001691 | ? | ?
43 | 1 | E017246 | IC-ADI 16BIT DIGITAL SPI TEMP SENSOR | ADT7310TRZ | SO8 | N/A | N/A | ? | U4 | ADI | ADT7310TRZ | REL | N/A | N/A | N/A | N/A | 1004015 | ? | ?
44 | 1 | E015880 | IC-ADI MICROPWR V-REF 1.2V OUT | ADR3412ARJZ | SOT23_6-2 | N/A | N/A | ? | U5 | ANALOG DEVICES | ADR3412ARJZ | REL | ADD_TO_STOCK | N/A | N/A | N/A | 1003934 | ? | ?
45 | 1 | E016891 | IC-ADI LOW NOISE,CMOS LDO, 3.3VOUT | ADP7102ARDZ-3.3 | SO8NB-PAD3_1X2_41 | N/A | N/A | ? | U6 | ANALOG DEVICES | ADP7102ARDZ-3.3 | REL | N/A | N/A | N/A | N/A | 1003880 | ? | ?
46 | 1 | E019338 | IC 8-BIT BIDIR VOLT-LVL TRANSLATOR WITH AUTO-DIR SENSING | TXB0108PWR | TSSOP20 | N/A | N/A | ? | U7 | TEXAS INSTRUMENTS | TXB0108PWR | REL | N/A | N/A | N/A | N/A | N/A | ? | ?
Mechanical Parts
ITEM# | Qty | WW_PN | DESCRIPTION | VALUE | JEDEC_TYPE | TOL | VOLTAGE | WATTAGE | LOCATION | MFG | MFG_PN | HLM_STATUS | STOCKROOM_WL | STOCKROOM_GT | STOCKROOM_LK | STOCKROOM_GBO | STOCKROOM_NSH | CUSTOM_PART | DNI
2 | 3 | M000389 | SOCKET, 2POS, 0.100 PITCH,CONN SHUNT | ? | JPF1X2L200W100H240P100 | ? | ? | ? | ? | SAMTEC | SNT-100-BK-G | REL | A011-0001-036 | 41909JH005 | N/A | N/A | N/A | ? | ?
3 | 4 | M021484 | PIN, RECEPT FOR 0.048-0.064 PIN SIZE, 0.180 LENGTH | ? | ? | ? | ? | ? | ? | MILL-MAX | 0364-0-15-15-13-27-10-0 | ? | ? | ? | ? | ? | ? | ? | ?
The following components are part of the PCB or are NOT to be installed
ITEM# | Qty | WW_PN | DESCRIPTION | VALUE | JEDEC_TYPE | TOL | VOLTAGE | WATTAGE | LOCATION | MFG | MFG_PN | HLM_STATUS | STOCKROOM_WL | STOCKROOM_GT | STOCKROOM_LK | STOCKROOM_GBO | STOCKROOM_NSH | CUSTOM_PART | DNI
2 | 3 | E006153 | CONN-PCB TST PNT WHITE | 5002 | CNKEY5001TP | N/A | N/A | N/A | REF,3V3A,3V3D | KEYSTONE ELECTRONICS CORP | 5002 | REL | A012-0018-082 | N/A | N/A | N/A | 6001075 | ? | DNI
13 | 1 | E022366 | CAP CER X7R | 0.1uF | C0603 | 10 | 25V | N/A | C26 | MURATA MANUFACTURING | GRM188R71E104KA01D | REL | N/A | N/A | N/A | N/A | N/A | ? | DNI
16 | 4 | E005347 | CONN-PCB TST PNT BLK | 5001 | CNKEY5001TP | N/A | N/A | N/A | GND1,GND2,DGND1,DGND2 | KEYSTONE ELECTRONICS CORP | 5001 | REL | ADD_TO_STOCK1 | 42009JH001 | N/A | N/A | 6001621 | ? | DNI
23 | 1 | E024920 | MOD SKTD, 125MILS BRD 4X M021484 | COH-A2 | MCOH-A2_SKTLD98 | N/A | N/A | N/A | M1 | ALPHASENSE | COH-A2 | REL | N/A | N/A | N/A | N/A | N/A | ? | DNI
29 | 2 | E004051 | DO NOT INSTALL (TBD_R0805) | TBD0805 | R0805 | TBD0805 | N/A | TBD0805 | R8,R12 | TBD0805 | TBD0805 | REL | TBD0805 | N/A | N/A | N/A | N/A | ? | DNI
32 | 3 | E006826 | RES FILM SMD 0603 | 0 | R0603 | 5 | N/A | 1/10W | R17,R34,R36 | PANASONIC | ERJ-3GEY0R00V | REL | A003-0038-001 | N/A | N/A | N/A | 7008623 | ? | DNI
35 | 1 | E011248 | RES PRECISION THICK FILM CHIP 0603 | 18.7K | R0603 | 1 | N/A | 1/10W | R26 | PANASONIC | ERJ-3EKF1872V | PREF | N/A | N/A | N/A | N/A | N/A | ? | DNI
40 | 1 | E025118 | RES NTC MULTILAYER THERMISTOR | 10K | R0603H35 | 1 | N/A | 0.1W | RT1 | PANASONIC | ERT-J1VG103FA | REL | N/A | N/A | N/A | N/A | N/A | ? | DNI
Callouts File:C:\tmp\20_042481b\worklib\02_042481b_top\bom\bom.log.callouts