## 05_042449-a
TITLE: Bill of Materials
BOM NO: 05_042449-a.csv
DATE: 08/09/2016
DESIGN: 02_042449a_top
TEMPLATE: Z:\allegro\v166_site\cdssetup\template.bom
CALLOUT: C:\tmp\pcb_bck\20_042449b_bck\worklib\02_042449a_top\bom\042449a.callouts
ITEM# | Qty | WW_PN | DESCRIPTION | VALUE | JEDEC_TYPE | TOL | VOLTAGE | WATTAGE | LOCATION | MFG | MFG_PN | HLM_STATUS | STOCKROOM_WL | STOCKROOM_GT | STOCKROOM_LK | STOCKROOM_GBO | STOCKROOM_NSH | CUSTOM_PART | DNI
1 | 1 | 08_042449b | PCB | ? | ? | ? | ? | ? | ? | Analog Devices Supplied | 08_042449b | N/A | ? | ? | ? | ? | ? | ? | ?
3 | 1 | E024160 | IC-ADI 1UA MICROPOWER CMOSOP AMP | AD8502ARJZ | SOT23_8 | N/A | N/A | ? | A1 | ADI | AD8502ARJZ | REL | N/A | N/A | N/A | N/A | N/A | ? | ?
4 | 3 | E020440 | IC-ADI MICRO PWR PREC CMOS OP-AMP | AD8500AKSZ | SC70-5 | N/A | N/A | ? | A3-A5 | ADI | AD8500AKSZ | REL | N/A | N/A | N/A | N/A | N/A | ? | ?
5 | 1 | E020477 | CONN-PCB RCPT 25MIL SQ POST 2.54MM PITCH | SSQ-106-03-G-S | CNSAMTECSSQ-106-XX-X-S | N/A | N/A | N/A | ANALOG | SAMTEC INC. | SSQ-106-03-G-S | REL | N/A | N/A | N/A | N/A | N/A | ? | ?
6 | 1 | E024964 | PHOTODIODE COLOR SENSOR 470NM, BLUE | CLS15-22C/L213B/TR8 | DSML130W110H47 | N/A | 35V | N/A | BLUE | EVERLIGHT AMERICAS INC. | CLS15-22C/L213B/TR8 | REL | N/A | N/A | N/A | N/A | N/A | ? | ?
7 | 5 | E006445 | CAP CER CHIP | 0.0047uF | C0402 | 5 | 50V | N/A | C1,C3,C6,C8,C33 | KEMET CORPORATION | C0402C472J5RAC | REL | ADD_TO_STOCK_218 | N/A | N/A | N/A | 7003147 | ? | ?
8 | 2 | E020901 | CAP CHIP TANT | 10uF | CPL0805 | 20 | 6.3V | N/A | C10,C11 | ROHM | TCP0J106M8R | REL | N/A | N/A | N/A | N/A | N/A | ? | ?
9 | 5 | E015036 | CAP CER X7R | 0.1uF | C0603 | 10 | 16V | N/A | C9,C12,C17,C21,C31 | AVX | 0603YC104KAT2A | PREF | N/A | N/A | N/A | N/A | 7000340 | ? | ?
10 | 4 | E007265 | OBSOLETE | 100NF | C0402 | 15 | 10V | N/A | C13,C23,C25,C35 | ATC | 545L104KT10 | OBS | N/A | N/A | N/A | N/A | 7002379 | ? | ?
11 | 4 | E023085 | CAP TANT CHIP | 10uF | CPL0805 | 10 | 6.3V | N/A | C4,C14,C24,C26 | AVX | TAJR106K006RNJ | REL | N/A | N/A | N/A | N/A | N/A | ? | ?
12 | 1 | E020966 | CAP CER X5R | 10uF | C0402 | 20 | 6.3V | N/A | C15 | TDK | C1005X5R0J106M050BC | REL | N/A | N/A | N/A | N/A | N/A | ? | ?
13 | 1 | E007200 | CAP CER X7R 0402 | 0.1uF | C0402 | 10 | 16V | N/A | C16 | MURATA MANUFACTURING | GRM155R71C104KA88D | REL | A004-0011-066 | N/A | N/A | 49_CAB3 | N/A | ? | ?
14 | 6 | E021713 | CAP CER MONOLITHIC C0G | 470pF | C0402 | 5 | 50V | N/A | C18,C22,C27-C30 | MURATA MANUFACTURING | GRM1555C1H471JA01D | REL | N/A | N/A | N/A | N/A | N/A | ? | ?
15 | 2 | E019413 | CAP CER X7R | 0.01uF | C0402 | 10 | 50V | N/A | C19,C20 | MURATA MANUFACTURING | GCM155R71H103KA55D | REL | N/A | N/A | N/A | N/A | N/A | ? | ?
16 | 1 | E005164 | CAP CER MONO GRM216 | 0.0027uF | C0805 | 5 | 50V | N/A | C2 | MURATA MANUFACTURING | GRM2165C1H272JA01D | REL | ADD_TO_STOCK_#178 | N/A | N/A | N/A | 7002816 | ? | ?
17 | 3 | E006882 | CAP CER MONOLITHIC X5R | 1uF | C0603 | 10 | 16V | N/A | C5,C7,C34 | MURATA MANUFACTURING | GRM188R61C105KA93D | REL | A004-0012-076 | 40302JH471 | N/A | 1440_CAB3 | 7002704 | ? | ?
20 | 2 | E020478 | CONN-PCB RCPT 25MIL SQ POST 2.54MM P | SSQ-108-03-G-S | CNSAMTECSSQ-108-XX-X-S | N/A | N/A | N/A | DIGI0,POWER | SAMTEC INC. | SSQ-108-03-G-S | REL | N/A | N/A | N/A | N/A | N/A | ? | ?
21 | 1 | E020479 | CONN-PCB RCPT 25MIL SQ POST 2.54MM PITCH | SSQ-110-03-G-S | CNSAMTECSSQ-110-XX-X-S | N/A | N/A | N/A | DIGI1 | SAMTEC INC. | SSQ-110-03-G-S | REL | N/A | N/A | N/A | N/A | N/A | ? | ?
22 | 1 | E006275 | INDUCTOR FERRITE BD | 220OHM | L0603 | N/A | N/A | N/A | E1 | TDK | MPZ1608S221A | REL | N/A | N/A | N/A | 1186_CAB3 | 7005056 | ? | ?
23 | 1 | E024963 | PHOTODIODE COLOR SENSOR 550NM, GREEN | CLS15-22C/L213G/TR8 | DSML130W110H47 | N/A | 35V | N/A | GREEN | EVERLIGHT AMERICAS INC. | CLS15-22C/L213G/TR8 | REL | N/A | N/A | N/A | N/A | N/A | ? | ?
24 | 1 | E020488 | CONN-PCB RCPT 25MIL SQ POST DUAL ROW 2.54MM PITCH | SSQ-103-03-G-D | CNSAMTECSSQ-103-XX-X-D | N/A | N/A | N/A | ICSP | SAMTEC INC. | SSQ-103-03-G-D | REL | N/A | N/A | N/A | N/A | N/A | ? | ?
25 | 1 | E006383 | CONN-PCB BERG HDR DOUBLE STR MALE 6P | TSW-103-08-G-D | CNSAMTEC2X3H330LD36 | N/A | N/A | N/A | P1 | SAMTEC | TSW-103-08-G-D | REL | ADD_TO_STOCK_1 | N/A | N/A | N/A | 6002406 | ? | ?
26 | 1 | E011036 | RES PRECISION THICK FILM CHIP R0603 | 28.7K | R0603 | 1 | N/A | 1/10W | R1 | PANASONIC | ERJ-3EKF2872V | PREF | N/A | 41816JH2017 | N/A | N/A | 7007023 | ? | ?
27 | 2 | E021982 | RES PRECISION THICK FILM CHIP | 15.8K | R0603 | 1 | N/A | 1/10W | R10,R17 | PANASONIC | ERJ-3EKF1582V | REL | N/A | N/A | N/A | N/A | N/A | ? | ?
28 | 2 | E016846 | RES METAL FILM HI REL | 2K | R0805 | 0.1 | 200V | 1/8W | R11,R16 | PANASONIC | ERA-6ARB202V | REL | N/A | N/A | N/A | N/A | N/A | ? | ?
29 | 1 | E012411 | RES PRECISION THIN FILM CHIP 0805 | 40K | R0805 | 0.1 | 100V | 1/5W | R12 | VISHAY PRECISION GROUP | PAT0805H4002BSTS | REL | N/A | N/A | N/A | N/A | 7007602 | ? | ?
30 | 3 | E004152 | RES THIN FILM CHIP | 0 | R0805 | N/A | N/A | 1/10W | R13-R15 | MULTICOMP (SPC) | MC 0.1W 0805 0R | REL | N/A | N/A | N/A | N/A | 7005370 | ? | ?
31 | 6 | E025035 | RES ANTI-SURGE THICK FILM CHIP | 1K | R0402 | 1 | 50V | 1/5W | R6,R9,R18-R20,R22 | PANASONIC | ERJ-PA2F1001X | REL | N/A | N/A | N/A | N/A | N/A | ? | ?
32 | 1 | E015338 | RES PRECISION THICK FILM CHIP | 61.9K | R0603 | 1 | N/A | 1/10W | R2 | PANASONIC | ERJ-3EKF6192V | PREF | N/A | N/A | N/A | N/A | N/A | ? | ?
33 | 1 | E004449 | RES THICK FILM CHIP | 0 | R0805 | N/A | N/A | 1/8W | R21 | PANASONIC | ERJ-6GEY0R00V | REL | A003-0027-022 | N/A | N/A | 207_CAB3 | N/A | ? | ?
34 | 1 | E018392 | RES METAL FILM HIGH REL | 33.2K | R0603 | 0.1 | N/A | 1/10W | R3 | PANASONIC | ERA-3AEB3322V | REL | N/A | N/A | N/A | N/A | 7007290 | ? | ?
35 | 1 | E024962 | PHOTODIODE COLOR SENSOR 620NM, RED | CLS15-22C/L213R/TR8 | DSML130W110H47 | N/A | 35V | N/A | RED | EVERLIGHT AMERICAS INC. | CLS15-22C/L213R/TR8 | REL | N/A | N/A | N/A | N/A | N/A | ? | ?
36 | 1 | E024416 | IC-ADI MICROPWR V-REF 3.3V OUT | ADR3433ARJZ | SOT23_6-2 | N/A | N/A | ? | U1 | ANALOG DEVICES | ADR3433ARJZ | REL | N/A | N/A | N/A | N/A | N/A | ? | ?
37 | 1 | E014198 | IC-ADI 3-CHAN L-NOISE L-PWR ADC | AD7798BRUZ | TSSOP16 | N/A | N/A | ? | U2 | ADI | AD7798BRUZ | REL | N/A | N/A | N/A | N/A | 1002173 | ? | ?
Callouts File:C:\tmp\pcb_bck\20_042449b_bck\worklib\02_042449a_top\bom\042449a.callouts
Mechanical Parts
ITEM# | Qty | WW_PN | DESCRIPTION | VALUE | JEDEC_TYPE | TOL | VOLTAGE | WATTAGE | LOCATION | MFG | MFG_PN | HLM_STATUS | STOCKROOM_WL | STOCKROOM_GT | STOCKROOM_LK | STOCKROOM_GBO | STOCKROOM_NSH | CUSTOM_PART | DNI
2 | 1 | M000389 | SOCKET, 2POS, 0.100 PITCH,CONN SHUNT | ? | JPF1X2L200W100H240P100 | ? | ? | ? | ? | SAMTEC | SNT-100-BK-G | ? | A011-0001-036 | 41909JH005 | ? | ? | ? | ? | ?
The following components are part of the PCB or are NOT to be installed
ITEM# | Qty | WW_PN | DESCRIPTION | VALUE | JEDEC_TYPE | TOL | VOLTAGE | WATTAGE | LOCATION | MFG | MFG_PN | HLM_STATUS | STOCKROOM_WL | STOCKROOM_GT | STOCKROOM_LK | STOCKROOM_GBO | STOCKROOM_NSH | CUSTOM_PART | DNI
2 | 9 | E006153 | CONN-PCB TST PNT WHITE | 5002 | CNKEY5001TP | N/A | N/A | N/A | TP7,TPB,TPG,TPR,+3V3,AGND,DGND,VREF,+3.15V | KEYSTONE ELECTRONICS CORP | 5002 | REL | A012-0018-082 | N/A | N/A | N/A | 6001075 | ? | DNI
18 | 6 | E018836 | DO NOT INSTALL R_SPACER_500_D37 COMBO | TBD_SPACER_500_D37 | R_SPACER_500_D37 | TBD_SPACER_500_D37 | N/A | TBD_SPACER_500_D37 | CB_SPACER,CG_SPACER,CR_SPACER,RB_SPACER,RG_SPACER,RR_SPACER | TBD | TBD_SPACER_500_D37 | NON-PREF | N/A | N/A | N/A | N/A | N/A | ? | DNI
19 | 1 | E025007 | PHOTODIODE 3 CHANNEL RGB COLOR SENSOR | S7505-01 | DSML378W354H91 | N/A | 10V | N/A | D4 | HAMAMATSU | S7505-01 | REL | N/A | N/A | N/A | N/A | N/A | ? | DNI