## EVAL-CN0398-ARDZ-BOM-RevB
TITLE: Bill of Materials
BOM NO: 05_042795-b.csv
DATE: 08/10/2016
DESIGN: 02_042795b_top
TEMPLATE: Z:\allegro\v166_site\cdssetup\template.bom
CALLOUT: C:\tmp\20_042795b\worklib\02_042795b_top\bom\bom.log.callouts
ITEM# | Qty | WW_PN | DESCRIPTION | VALUE | JEDEC_TYPE | TOL | VOLTAGE | WATTAGE | LOCATION | MFG | MFG_PN | HLM_STATUS | STOCKROOM_WL | STOCKROOM_GT | STOCKROOM_LK | STOCKROOM_GBO | STOCKROOM_NSH | CUSTOM_PART | DNI
1 | 1 | 08_042795b | PCB | ? | ? | ? | ? | ? | ? | Analog Devices Supplied | 08_042795b | N/A | ? | ? | ? | ? | ? | ? | ?
3 | 1 | E000945 | CONN-PCB TST PNT YEL | YEL | CNLOOPTP | N/A | N/A | N/A | 5V | COMPONENTS_CORPORATION | TP-104-01-04 | REL | A012-0018-032 | 40313JH102 | N/A | N/A | 6002501 | ? | ?
4 | 2 | E007200 | CAP CER X7R 0402 | 0.1uF | C0402 | 10 | 16V | N/A | C1,C5 | MURATA MANUFACTURING | GRM155R71C104KA88D | REL | A004-0011-066 | N/A | N/A | 49_CAB3 | N/A | ? | ?
6 | 10 | E007204 | CAP CER CHIP X8R | 0.1UF | C0603 | 10 | 25V | N/A | C3,C9,C11,C13,C15,C16,C20,C22-C24 | TDK | C1608X8R1E104K | REL | A004-0012-070 | 40302DG460 | N/A | N/A | 7002123 | ? | ?
7 | 5 | E017640 | CAP CER X7R | 0.01uF | C0603 | 10 | 50V | N/A | C4,C6-C8,C12 | MURATA MANUFACTURING | GRM188R71H103KA01D | REL | N/A | N/A | N/A | N/A | 7001974 | ? | ?
8 | 1 | E006992 | CAP MONO CER X5R | 1uF | C0603 | 10 | 25V | N/A | C14 | MURATA MANUFACTURING | GRM188R61E105KA12D | REL | A004-0012-079 | 40302DG762 | N/A | N/A | 7002720 | ? | ?
9 | 2 | E010426 | CAP MULTILAYER CER X5R 0603 | 2.2uF | C0603 | 10 | 10V | N/A | C17,C19 | TAIYO YUDEN | LMK107BJ225KA-T | REL | N/A | N/A | N/A | N/A | 7002768 | ? | ?
11 | 1 | E018646 | CAP CER X5R | 10uF | C0603 | 20 | 10V | N/A | C2 | TDK | C1608X5R1A106M080AC | REL | N/A | N/A | N/A | N/A | 7002473 | ? | ?
12 | 1 | E020896 | CAP CER X5R | 10uF | C0603 | 20 | 16V | N/A | C21 | TDK | C1608X5R1C106M080AB | REL | N/A | N/A | N/A | N/A | N/A | ? | ?
13 | 2 | E018253 | LED SMD 0603 RED | TLMS1000-GS08 (red) | LED0603 | N/A | 1.8V | N/A | DS1,DS3 | VISHAY | TLMS1000-GS08 | REL | N/A | N/A | N/A | N/A | 7004239 | ? | ?
14 | 1 | E018702 | LED SMD 0603 GREEN | SML-LX0603GW-TR | LED0603-2 | N/A | 2.2V | 0.05W | DS2 | LUMEX | SML-LX0603GW-TR | REL | N/A | N/A | N/A | N/A | 7004208 | ? | ?
15 | 1 | E018120 | INDUCTOR CHIP FERRITE BEAD | 330OHM | L0805 | 25 | N/A | N/A | E1 | MURATA | BLM21PG331SN1D | REL | N/A | N/A | N/A | N/A | N/A | ? | ?
16 | 1 | E008038 | CONN-PCB BNC RA INSULATED PCB SKT 75 OHM BLK | 1-1634622-0 | CNAMP227161-1 | N/A | N/A | N/A | J1 | TYCO ELECTRONICS | 1-1634622-0 | REL | N/A | N/A | N/A | N/A | N/A | ? | ?
17 | 2 | E017341 | CONN-PCB SCREW PCB TERMINAL 3.81MM PITCH | MC000045 | CN1X3H346 | N/A | N/A | N/A | P1,P2 | MULTICOMP | MC000045 | REL | N/A | N/A | N/A | N/A | N/A | ? | ?
18 | 2 | E005952 | CONN-PCB HEADER 3 POS | MOLEX22-28-4033 | CNMOLEX22-28-4033 | N/A | N/A | N/A | P8,P10 | MOLEX | 22-28-4033 | REL | N/A | N/A | N/A | N/A | 6002173 | ? | ?
19 | 1 | E020477 | CONN-PCB RCPT 25MIL SQ POST 2.54MM PITCH | SSQ-106-03-G-S | CNSAMTECSSQ-106-XX-X-S | N/A | N/A | N/A | P3 | SAMTEC INC. | SSQ-106-03-G-S | REL | N/A | N/A | N/A | N/A | N/A | ? | ?
20 | 2 | E020478 | CONN-PCB RCPT 25MIL SQ POST 2.54MM P | SSQ-108-03-G-S | CNSAMTECSSQ-108-XX-X-S | N/A | N/A | N/A | P4,P7 | SAMTEC INC. | SSQ-108-03-G-S | REL | N/A | N/A | N/A | N/A | N/A | ? | ?
21 | 1 | E006383 | CONN-PCB BERG HDR DOUBLE STR MALE 6P | TSW-103-08-G-D | CNSAMTEC2X3H330LD36 | N/A | N/A | N/A | P5 | SAMTEC | TSW-103-08-G-D | REL | ADD_TO_STOCK_1 | N/A | N/A | N/A | 6002406 | ? | ?
22 | 1 | E020479 | CONN-PCB RCPT 25MIL SQ POST 2.54MM PITCH | SSQ-110-03-G-S | CNSAMTECSSQ-110-XX-X-S | N/A | N/A | N/A | P6 | SAMTEC INC. | SSQ-110-03-G-S | REL | N/A | N/A | N/A | N/A | N/A | ? | ?
23 | 1 | E020488 | CONN-PCB RCPT 25MIL SQ POST DUAL ROW 2.54MM PITCH | SSQ-103-03-G-D | CNSAMTECSSQ-103-XX-X-D | N/A | N/A | N/A | P9 | SAMTEC INC. | SSQ-103-03-G-D | REL | N/A | N/A | N/A | N/A | N/A | ? | ?
24 | 2 | E006594 | TRAN NPN GEN PURPOSE AMP | MMBT2222A | SOT23 | N/A | N/A | N/A | Q1,Q2 | FAIRCHILD | MMBT2222A | REL | A006-0004-007 | N/A | N/A | 1606_CAB3 | 1005234 | ? | ?
25 | 1 | E014315 | RES THIN FILM NON-MAGNETIC | 5K | R0805 | 0.1 | N/A | 1/5W | R1 | VISHAY PRECISION GROUP | PNM0805E5001BST5 | REL | N/A | N/A | N/A | N/A | N/A | ? | ?
26 | 4 | E006826 | RES FILM SMD 0603 | 0 | R0603 | 5 | N/A | 1/10W | R8-R10,R14 | PANASONIC | ERJ-3GEY0R00V | REL | A003-0038-001 | N/A | N/A | N/A | 7008623 | ? | ?
27 | 4 | E004448 | RES JMPR SMD 1206 | 0 | R1206 | 0 | N/A | 1/4W | R11,R34-R36 | PANASONIC | ERJ-8GEY0R00V | REL | A003-0018-088 | N/A | N/A | N/A | 7005379 | ? | ?
28 | 1 | E003671 | RES PRECISION THICK FILM CHIP R0603 | 10K | R0603 | 1 | N/A | 1/10W | R12 | PANASONIC | ERJ-3EKF1002V | PREF | A003-0032-006 | N/A | FEC 911-355 | 1517_CAB3 | 7000401 | ? | ?
29 | 7 | E003678 | RES PRECISION THICK FILM CHIP R0603 | 1K | R0603 | 1 | N/A | 1/10W | R4-R7,R15,R31,R32 | PANASONIC | ERJ-3EKF1001V | PREF | A003-0032-013 | 41816DG207 | FEC 911-239 | N/A | 7001194 | ? | ?
30 | 3 | E010279 | RES PRECISION THICK FILM CHIP | 100K | R0603 | 1 | 50V | 1/10W | R16,R26,R28 | PANASONIC | ERJ-3EKF1003V | PREF | A003-0032-128 | 41816DG576 | N/A | N/A | N/A | ? | ?
31 | 5 | E017767 | RES THICK FILM CHIP | 47 | R0402 | 5 | N/A | 1/10W | R17-R20,R25 | PANASONIC | ERJ-2GEJ470X | REL | N/A | N/A | N/A | N/A | 7007678 | ? | ?
32 | 1 | E003518 | RES PRECISION THICK FILM CHIP R0805 | 1MEG | R0805 | 1 | N/A | 1/8W | R2 | PANASONIC | ERJ-6ENF1004V | PREF | A003-0027-042 | 41816DG387 | FEC 912-219 | N/A | N/A | ? | ?
33 | 2 | E020735 | RES HI-STAB THIN FILM FLAT CHIP | 2K | R0603 | 0.1 | N/A | 110W | R22,R23 | VISHAY PRECISION GROUP | TNPW06032K00BEEA | REL | N/A | N/A | N/A | N/A | N/A | ? | ?
34 | 1 | E003831 | RES FILM SMD 0805 | 6.2K | R0805 | 0.1 | N/A | 1/10W | R24 | PANASONIC | ERA-6YEB622V | REL | A003-0036-038 | N/A | N/A | N/A | 7008149 | ? | ?
35 | 2 | E003684 | RES PRECISION THICK FILM CHIP R0603 | 249 | R0603 | 1 | N/A | 1/10W | R29,R33 | PANASONIC | ERJ-3EKF2490V | PREF | A003-0032-019 | 41816DG937 | N/A | 234_BIN1-7E | N/A | ? | ?
36 | 1 | E003751 | RES PRECISION THICK FILM CHIP R0402 | 10K | R0402 | 1 | N/A | 1/16W | R3 | PANASONIC | ERJ-2RKF1002X | PREF | A003-0035-004 | 41816DG719 | N/A | N/A | 7000582 | ? | ?
37 | 1 | E003725 | RES PRECISION THICK FILM CHIP R0603 | 165 | R0603 | 1 | N/A | 1/10W | R30 | PANASONIC | ERJ-3EKF1650V | PREF | A003-0032-085 | 41816JH1695 | N/A | N/A | N/A | ? | ?
38 | 1 | E019683 | IC-ADI DUAL PRECISION, CMOS RRIO OPAMP | ADA4661-2ARMZ | MSOP8 | N/A | N/A | ? | U1 | ADI | ADA4661-2ARMZ | REL | N/A | N/A | N/A | N/A | 1002957 | ? | ?
39 | 1 | E023649 | IC-ADI 8-CH, L-NOISE, L-POWER, 24BIT SIGMA DELTA ADC WITH PGA AND REF | AD7124-8BCPZ | QFN32_5X5_PAD3_6X3_6 | N/A | N/A | ? | U2 | ANALOG DEVICES INC. | AD7124-8BCPZ | REL | N/A | N/A | N/A | N/A | N/A | ? | ?
40 | 1 | E023582 | IC-ADI 20V, 200mA, LOW NOISE,CMOS LDO LINEAR REG, 2.5 VOUT | ADP7118ACPZN-2.5 | DFN6_2X2_PAD1_6X1 | N/A | N/A | ? | U3 | ADI | ADP7118ACPZN-2.5 | REL | N/A | N/A | N/A | N/A | N/A | ? | ?
41 | 1 | E024416 | IC-ADI MICROPWR V-REF 3.3V OUT | ADR3433ARJZ | SOT23_6-2 | N/A | N/A | ? | U4 | ANALOG DEVICES | ADR3433ARJZ | REL | N/A | N/A | N/A | N/A | N/A | ? | ?
42 | 1 | E019338 | IC 8-BIT BIDIR VOLT-LVL TRANSLATOR WITH AUTO-DIR SENSING | TXB0108PWR | TSSOP20 | N/A | N/A | ? | U5 | TEXAS INSTRUMENTS | TXB0108PWR | REL | N/A | N/A | N/A | N/A | N/A | ? | ?
Callouts File:C:\tmp\20_042795b\worklib\02_042795b_top\bom\bom.log.callouts
Mechanical Parts
ITEM# | Qty | WW_PN | DESCRIPTION | VALUE | JEDEC_TYPE | TOL | VOLTAGE | WATTAGE | LOCATION | MFG | MFG_PN | HLM_STATUS | STOCKROOM_WL | STOCKROOM_GT | STOCKROOM_LK | STOCKROOM_GBO | STOCKROOM_NSH | CUSTOM_PART | DNI
2 | 3 | M019093 | SOCKET, OPEN TOP FEMALE SHUNT, BLACK | ? | ? | ? | ? | ? | ? | TYCO ELECTRONICS | 382811-6 | ? | ? | ? | ? | ? | ? | ? | ?
The following components are part of the PCB or are NOT to be installed
ITEM# | Qty | WW_PN | DESCRIPTION | VALUE | JEDEC_TYPE | TOL | VOLTAGE | WATTAGE | LOCATION | MFG | MFG_PN | HLM_STATUS | STOCKROOM_WL | STOCKROOM_GT | STOCKROOM_LK | STOCKROOM_GBO | STOCKROOM_NSH | CUSTOM_PART | DNI
2 | 7 | E000945 | CONN-PCB TST PNT YEL | YEL | CNLOOPTP | N/A | N/A | N/A | 3V3,CLK,VIN,AGND,DGND,VOUT,VSENSOR | COMPONENTS_CORPORATION | TP-104-01-04 | REL | A012-0018-032 | 40313JH102 | N/A | N/A | 6002501 | ? | DNI
5 | 1 | E007204 | CAP CER CHIP X8R | 0.1UF | C0603 | 10 | 25V | N/A | C10 | TDK | C1608X8R1E104K | REL | A004-0012-070 | 40302DG460 | N/A | N/A | 7002123 | ? | DNI
10 | 1 | E010426 | CAP MULTILAYER CER X5R 0603 | 2.2uF | C0603 | 10 | 10V | N/A | C18 | TAIYO YUDEN | LMK107BJ225KA-T | REL | N/A | N/A | N/A | N/A | 7002768 | ? | DNI